## Oily Waste Instructions
WORKSHEET FOR A RECEPTION FACILITY CERTIFICATE OF ADEQUACY FOR OILY WASTES
Worksheet Instructions: |  | The following instructions for individual line items are provided to assist in completing the worksheet for a Certificate of Adequacy (COA) Application Form 5401A. If you have any questions or need assistance in completing the worksheet, please contact the U.S. Coast Guard Captain of the Port (COTP) for your area. A list of definitions, which you may find helpful in completing the worksheet are contained in 33 Code of Federal Regulations Part 158 (33 CFR 158.120).
Reception Facility Section: |  | This section consisting of line items "A" through "R2" is for calculating the estimated capacity of the proposed reception facilities. Those values which require calculation are entered in boxes with the applicable formula printed below.
| "A" and “B” | Enter values based upon receiving oily ballast or oily residues and mixtures through a single connection. This is necessary since ships are not required to discharge waste through multiple connections. If more than one mobile reception facility is used, enter the transfer rate of the slowest mobile reception facility. Discharge rates may be based on discharging through more than one connection, if all of the vessels and reception facilities have this ability.
| "D" to “R2” | Enter data for the types (fixed, tank truck, barge, other) of reception facilities to receive oily waste as appropriate. The types completed should correspond to the entry in item 2.A. of COA Form 5401A. Enter estimates of time requirements to the nearest tenth of an hour, e.g. 3.1 hours.
| "D" | Enter the daily amount of waste that can be removed from the storage tanks by processing or by transfer to a processing or disposal facility.
| "E" | If more than one mobile tank truck reception facility is used, enter the number of tank trucks available.
| "L" | If more than one mobile barge reception facility is used, enter the number of barges available.
| "R1" to “R2” | If the reception facility used is not described above, describe the reception facility and show the calculations for daily capacity and transfer time requirements (attach additional sheets if necessary).
Vessel Oily Waste Section: |  | This section consisting of line items "S" through "AX" is for calculating the estimated capacity of the terminal or port in accordance with the regulations in 33 CFR 158. It is divided into four parts, (I) through (IV). Part (I) is for terminals loading crude oil ;Part (II) is for terminals loading oil (other than crude oil) in capacities of 1000 metric tons or more per day; Part (III) is for other terminals loading oceangoing ships; and Part (IV) is for ship repair yards.
Applicants applying as terminals should complete the parts that describe their operation. It may be necessary to complete more than one part. For example a terminal servicing both crude carriers and product carriers would complete Part (I) and either Part (II) or (III) depending upon the volume of product transferred per day. Ports which have more than one terminal in each category are to enter consolidated information for each part. For example if a port has three terminals loading crude oil, the number of oceangoing crude tankers visiting the port per year reported in section "S" would be equal to the sum of the crude tankers visiting each of the terminals. The procedures for calculating the estimated reception facility capacities are based upon the specific values and requirements in 33 CFR 158. Applicable conversion factors are as follows:
1 metric ton equals 264 gallons 1 metric ton equals 8 barrels 1 metric ton equals 1 DWT (deadweight ton) = 1.1 short tons = 2200 pounds
For lines "U" and "AC" do not include crude tankers equipped with dedicated clean ballast or segregated ballast tanks or non-self-propelled tank barges that do not ballast or wash cargo tanks while proceeding en route. Base values for the average number of ships visiting the terminal on a typical continuous 12-month period. Data should be available to support entries.
Adequacy Criteria Section: |  | This section consisting of line items "AY" through "BH" compares the capacities, transfer rates and ability to provide timely reception facility service to the regulatory requirements.
The COA cannot be issued unless the following conditions are met for terminals and ports other than ship repair yards.
"AZ" is less than "AY; "BB" is less than 10 hours; "BF" is less than 4 hours; "BG" is N/A; and "BH" is YES.
For ship repair yards the COA cannot be issued unless the following conditions are met:
"AZ" is less than "AY"; and "BG" is YES.
NOTE: Sections "BB", "BF", and "BH" are not applicable to ship repair yards.

## Oily Waste Worksheet
WORKSHEET FOR A RECEPTION FACILITY CERTIFICATE OF ADEQUACY FOR OILY WASTES
Name of Terminal/Port
Address
RECEPTION FACILITY SECTION:
| A Maximum transfer rate capability for oily ballast: |  |  |  |  | gallons/minute
(enter this value on line 3.E. of COA Form 5401A)
| B Maximum transfer rate capability for all other oily residue and mixtures: |  |  |  |  | gallons/minute
(enter this value on line 3.F. of COA Form 5401A)
| C Reception facilities will be provided within 24 hours of notification? |  |  |  |  | (Yes/No)
FIXED RECEPTION FACILITIES:
| D Waste processing capability or transfer from storage facility: |  |  |  |  | metric ton/day
MOBILE TANK TRUCK RECEPTION FACILITIES:
E Number of tank trucks available:
If tank trucks are not owned, list the name and address of company(ies) which is/are renting, leasing, or otherwise providing them:
| F Capacity of smallest tank truck: |  |  |  |  | gallons
| G Time required to fill tank truck with oily ballast: |  |  |  | #DIV/0! | hours
| H Time required to fill tank truck with other oily residues or mixtures: |  |  |  | #DIV/0! | hours
| I Estimated time between filling of tank trucks (i.e. time for tank truck to offload, return, and make connections to ship, etc.): |  |  |  |  | hours
| J Enter the value from G or H, whichever is greatest: |  |  |  | #DIV/0! | hours
| K Daily capacity of mobile tank truck reception facilities: |  |  |  | #DIV/0! | metric tons/day
BARGE RECEPTION FACILITIES:
L Number of barges available:
If barges are not owned, list the name and address of company(ies) which is/are renting, leasing, or otherwise providing them:
| M Capacity of smallest barge: |  |  |  |  | gallons
| N Time required to fill barge with oily ballast: |  |  |  | #DIV/0! | hours
| O Time required to fill barge with other oily residues or mixtures: |  |  |  | #DIV/0! | hours
| P If only using 1 barge, estimate of longest time required to offload and return to terminal; if more than 1 barge enter 0: |  |  |  |  | hours
| Q The value from N or O, whichever is greater: |  |  |  | #DIV/0! | hours
| R Daily capacity of barge reception facilities: |  |  |  | #DIV/0! | metric tons/day
OTHER RECEPTION FACILITY CAPACITY:
Describe completely and show calculations used to arrive at the daily capacity (R1) in metric tons and daily average transfer rate (R2) in gallons per minute:
| R1 | metric tons/day | R2 | gallons/min
Signature of Reception Facility Person in Charge
Printed Name of Reception Facility Person in Charge
Date Signed
VESSEL OILY WASTE SECTION:
Complete parts (I) through (IV) for the types of ocean going ships or operations conducted at your terminal or port. For example: If your terminal loads more than 1000 metric tons per day of crude oil and product oil, complete parts (I) and (II). Ports should enter the sum of the operations for all terminals considered part of that port.
(I) | TERMINAL/PORT LOADING CRUDE OIL: ESTIMATED RECEPTION FACILITY REQUIREMENTS:
S Oceangoing crude tankers visiting terminal/port per year:
| T Oceangoing crude tankers visiting terminal/port per day: |  |  |  | 0
U Expected average number per day of oceangoing oil tankers not equipped with dedicated clean ballast tanks or segregated ballast tanks. Do not include tank barges that do not ballast or wash cargo tanks while proceeding en route:
V Largest oceangoing oil tanker expected to visit terminal/port in metric tons tons that is not equipped with dedicated clean ballast tanks or segregated ballast tanks. Do not include tank barges that do not ballast or wash cargo tanks while proceeding en route:
metric tons
| W Estimated sludge capacity requirement (enter at least 10 metric tons): |  |  |  |  | metric tons/day
| X Estimated oily bilge water capacity requirement: |  |  |  | 10 | metric tons/day
| Y Estimated Oily Ballast capacity requirement: |  |  |  | 0 | metric tons/day
| Z Total estimated capacity requirement for terminal/port loading crude oil: |  |  |  | 10 | metric tons/day
(II) | TERMINAL/PORT LOADING MORE THAN 1000 METRIC TONS OF OIL PER DAY EXCEPT CRUDE OIL OR BUNKER OIL: ESTIMATED DAILY RECEPTION FACILITY CAPACITY REQUIREMENTS.
AA Oceangoing oil tankers visiting terminal/port per year:
| AB Oceangoing oil tankers visiting terminal/port per day: |  |  |  | 0
AC Expected average number per day of oceangoing oil tankers not equipped with dedicated clean ballast tanks or segregated ballast tanks. Do not include tank barges that do not ballast or wash cargo tanks while proceeding en route:
AD Largest oceangoing oil tanker expected to visit terminal/port in metric tons, that is not equipped with dedicated ballast tanks or segregated ballast tanks. Do not include tank barges that do not ballast or wash tanks while proceeding en route:
metric tons
| AE Cargo capacity of largest tanker using the terminal/port in metric tons: |  |  |  |  | metric tons
| AF Amount of oil, except crude oil, loaded to tankers in metric tons per year: |  |  |  |  | metric tons/year
| AG Amount of oil, except crude oil, loaded per day: |  |  |  | 0 | metric tons/day
(if AG is 1000 or less, Part II should not be completed)
| AH Estimated sludge capacity requirement (enter at least 10 metric tons): |  |  |  |  | metric tons/day
| AI Estimated oily bilge water capacity requirement: |  |  |  | 10 | metric tons/day
| AJ Estimated oily ballast capacity requirement: |  |  |  | 0 | metric tons/day
| AK Estimated cargo residue capacity requirement: |  |  |  | 0 | metric tons/day
AL Total estimated capacity requirement for terminal/port loading more than 1000 metric tons of oil, except crude oil and bunker oil:
[5 empty] | 10 | metric tons/day
(III) | OTHER TERMINALS/PORT RECEIVING OCEANGOING SHIPS, EXCEPT SHIP REPAIR YARDS: ESTIMATED DAILY RECEPTION FACILITY CAPACITY REQUIREMENTS.
AM Oceangoing ships visiting terminal/port per year:
| AN Oceangoing ships visiting terminal/port per day: |  |  |  | 0
| AO Estimated sludge capacity requirement: |  |  |  | 10 | metric tons/day
| AP Estimated oily bilge water capacity requirement: |  |  |  | 10 | metric tons/day
AQ Total estimated capacity requirement for other terminals/ports receiving oceangoing ships, except ship repair yards:
[5 empty] | 20 | metric tons/day
(IV) | SHIP REPAIR YARD: ESTIMATED RECEPTION FACILITY CAPACITY REQUIREMENTS.
| AR Bunker capacity of largest oceangoing ship serviced: |  |  |  |  | metric tons
| AS Metric tons of largest tanker serviced: |  |  |  |  | metric tons
Largest oceangoing tanker type:
| AT Estimated capacity requirement for oily bunker ballast: |  |  |  | 0 | metric tons
| AU Estimated capacity requirement for sludge and solids from cargo tanks: |  |  |  | 0 | metric tons
| AV Estimated capacity requirement for oily ballast water and wash water from inport washing of cargo tanks: |  |  |  | 0 | metric tons
| AW Liquid cargo residues: |  |  |  | 0 | metric tons
| AX Total estimated capacity requirement or ship repair yard: |  |  |  | 0 | metric tons
ADEQUACY CRITERIA SECTION:
| AY Total reception facility estimated daily capacity: |  |  |  | #DIV/0! | metric tons/day
(enter this value on line 3.A. of COA Form 5401A)
| AZ Total estimated daily capacity required for terminal/port: |  |  |  | 40 | metric tons/day
(enter this value on line 3.B. of COA Form 5401A; if AZ is larger than AY, then additional reception facility capacity is required)
WASTE TRANSFER RATE REQUIREMENT:
| BA Daily oily ballast estimated capacity: |  |  |  | 0 | metric tons/day
| BB Time required to transfer oily ballast: |  |  |  | #DIV/0! | hours
(if this value is equal to or greater than 10 hours, then receptions facility's transfer rate is inadequate)
ALL OTHER OILY RESIDUES AND MIXTURES TRANSFER RATE REQUIREMENT:
| BC Sludge and bilge wastes from terminals servicing crude oil tankers: |  |  |  | 10 | metric tons/day
| BD Sludge and bilge wastes from terminals loading more than 1000 metric tons of oil per day except crude oil: |  |  |  | 10 | metric tons/day
| BE Greatest amount of sludge and bilge wastes that can be expected to be generated: |  |  |  | 20 | metric tons/day
| BF Time required to transfer all other oily residues and mixtures: |  |  |  | #DIV/0! | hours
(if this value is equal to or greater than 4 hours, then the reception facility's transfer rate for other oily residues and mixtures is inadequate)
| BG Oily waste will be transferred prior to ship leaving the ship repair yard: |  |  |  |  | (yes, no, N/A)
(if answer is no, then other arrangements must be made)
| BH Reception facilities for oily waste will be provided within 24 hours of notification? |  |  |  |  | (yes, no, N/A)
(if answer if no, then reception facility does not meet minimum requirements)
I HEREBY CERTIFY THAT THE INFORMATION PROVIDED IN THIS WORKSHEET FOR A WASTE REEPTION FACILITY CERTIFICATE OF ADEQUACY IS COMPLETE, TRUE AND CORRECT TO THE BEST OF MY KNOWLEDGE, INFORMATION, AND BELIEF.
Signature of person completing worksheet:
Printed or typed name of person completing worksheet:
Date signed:
Note on K99: Looney, Samud I LCDR: 10 or (T x 2) whichever is greater
Note on K130: Looney, Samud I LCDR: 10 or (AB x 2) whichever is greater
Note on K145: Looney, Samud I LCDR: AN or 10 whichever is greater
Note on K147: Looney, Samud I LCDR: (AN x 2) or 10 whichever is greater

## NLS Instructions
WORKSHEET FOR A RECEPTION FACILITY CERTIFICATE OF ADEQUACY FOR NOXIOUS LIQUID SUBSTANCES (NLS) RESIDUES
Worksheet Instructions: |  | The following instructions for individual line items are provided to assist in completing the worksheet for a Certificate of Adequacy (COA) Application Form 5401B.
If you have any questions or need assistance in completing the worksheet, please contact the U.S. Coast Guard Captain of the Port (COTP) for your area.
A list of definitions, which you may find helpful in completing the worksheet is contained in Title 33 Code of Federal Regulations Part 158 (33 CFR 158).
Prior to using the worksheet, prepare a list of NLS cargoes or residues unloaded at the terminal/port in the last 12 months.
Terminals and ship repair yards not in operation for 12 months should check the NLS cargoes or residues expected to be unloaded in the next 12 months.
Reception Facility Section: |  | This section consisting of line items "A" through "P" is for calculating the estimated capacity of the proposed reception facilities. Those values which require calculation are entered in boxes with the applicable formula printed below.
| "A" to "P" | Enter data for the types (fixed, tank truck, barge, other) of reception facilities to receive NLS waste, as appropriate. Types completed should correspond to entries made in line item 2.A. of Form 5401B. Enter estimates of the time requirements to the nearest tenth of an hour (e.g. 3.1 hours).
| "A" | Enter the transfer rate based upon receiving NLS through a single connection. This is necessary since ships are not required to discharge waste through multiple connections. Discharge rates may be based on discharging through more than one connection, if all of the vessels and reception facilities have this ability.
| "B" | Enter the daily amount of waste that can be removed from the storage tanks by processing or by transfer to a processing or disposal facility.
| "C" | Same as "A."
| "D" | if more than one mobile tank truck reception facility is used, enter the total number of tank trucks available.
| "I" | Same as "A."
| "J" | If more than one mobile barge is used, enter the number of barges available.
| "O" & "P" | If the reception facility used is not described above, describe the reception facility and show the calculations for daily capacity and daily average transfer rate (attach additional sheets if necessary).
Ship NLS Waste Section: |  | This section consisting of line items "Q" through "S" is for identifying the NLS cargoes and residues unloaded at the terminal, port or ship repair yard. Ship repair yards only complete line item "S" in this section.
Ports which have more than one terminal in each category are to enter consolidated information for each port. For example, if a port as three terminals unloading NLS cargoes, the values reported in section "Q" and "R" would be equal to the sum of the cargoes received at each of the terminals. Similarly ship repair yards who elect to become part of a port should be included in the consolidated information.
The procedures for calculating the estimated reception facility capacities are based upon the specific values and requirements in 33 CFR 158. Applicable conversion factors are as follows:
1 cubic meter equals 264 gallons 1 cubic meter equals 34.5 cubic feet 1 cubic meter equals 1.308 cubic yards
| "Q" | Indicate the total number of potentially solidifying/high viscosity Category X cargoes that were unloaded at the terminal or port during the last 12 months. Terminals in operation less than 12 months should enter the anticipated trade expected during the next 12 months. Ports should enter the sum of cargoes unloaded in the terminals which are members of the port.
| "R" | Indicate the total number of potentially high viscosity/solidifying Category Y and other Category X cargoes unloaded at the terminal or port during the last 12 months. Terminals in operation less than 12 months should enter the anticipated trade expected during the next 12 months. Ports should enter the sum of NLS cargoes unloaded in the terminal which are members of the port.
| "S" | Check the applicable category of NLS residues unloaded at the ship repair yard during the last 12 months. Ship repair yards in operation less than 12 months should enter the anticipated trade expected during the next 12 months. Ports should enter the sum of residues unloaded in the ship repair yards which are members of the port.
Adequacy Criteria Section: |  | This section consists of line items "T" through "AE." These line items compare the capacities, transfer rates and ability to provide timely reception facility service to the regulatory requirements.
Terminal Backpressure Section: |  | This section consisting of line items "AF" through "AH" compares the existing hydrostatic backpressure to the requirement to provide 1 BAR backpressure during stripping operations. This calculation assumes that line pressure losses are negligible. Terminals unloading only Category X and OS cargoes should enter "not applicable" in the section.
| "AF" | Refer to the terminal transfer line backpressure diagram in Figure 1 and enter the height in feet from the base of the tallest tank which will receive NLS cargo during stripping operations to the top of the tank.
| "AG" | Refer to the terminal transfer line backpressure diagram and enter the height in feet between a point 10 feet above mean low tide and the base of the storage tank referred to in "AF." Per 33 CFR 158, it is assumed that for purposes of these calculations the ship's manifold is 10 feet above mean low tide.
| "AH" | Perform the calculation indicated. If the value is 1 BAR or less, the COTP will accept this as indicating that the 1 BAR backpressure requirement is met. In the event the value is greater than 1 BAR you must make operational changes and/or equipment changes to reduce backpressure to 1 BAR or less. If additional equipment is added or modifications are made to the terminal's piping system, show the arrangements in the backpressure instructions manual. The COTP will accept the arrangement as meeting the 1 BAR backpressure requirements if the instructions manual is approved and stamped by a registered professional engineer. Otherwise, the COTP may request an operational test of the proposed arrangement.
The Certificate of Adequacy cannot be issued unless the following conditions in Table 1 are met. If the following conditions cannot be met, submit a waiver per the provisions outlined in 33 CFR 158.150 on a separate attached sheet.
TABLE 1 WORKSHEET CRITERIA FOR ADEQUACY
1. Terminal unloads ONLY Cat. X solidifying/high viscosity NLS:
Line item "T" is less than "V" Line items "W," "AA" and "AE" are less than 10 hours Line items "AF" through "AH" are not applicable
2. Terminal unloads ONLY Cat. Y solidifying/high viscosity and Cat. X other NLS:
Line item "T" is less than "V" Line items "W," "AA" and "AE" are less than 10 hours Line item "AH" is less than 1
3. Terminal unloads ONLY Cat. Y or Z NLS:
Line items "A" through "AE" are not applicable Line items "AF" and "AG" are to be completed Line item "AH" is less than 1
4. Ship repair yards:
Line item "U" is less than "V" Line items "W," "AA" and "AE" are not applicable Line items "AF" through "AH" are not applicable
5. Terminal unloads a combination of NLS cargoes:
Divide the NLS cargoes into the four groups above and ensure that the line item statements are correct for each group.

## NLS Worksheet
WORKSHEET FOR A RECEPTION FACILITY CERTIFICATE OF ADEQUACY FOR NOXIOUS LIQUID SUBSTANCE (NLS) RESIDUES AND MIXTURES CONTAINING NLS RESIDUES
Name of Terminal/Port
Address
RECEPTION FACILITY SECTION:
This section describes how to calculate the estimated capacity of the reception facility the terminal must provide to be issued a Certificate of Adequacy.
FIXED RECEPTION FACILITES:
| A Maximum transfer rate capability for NLS residues: | [5 empty] | cubic meters/hour
| B NLS waste processing capability or transfer from storage facility: | [5 empty] | cubic meters/day
MOBILE TANK TRUCK RECEPTION:
| C Maximum transfer rate capability for NLS residues: | [5 empty] | cubic meters/hour
D Number of tank trucks available:
If tank trucks are not owned, list the name and address of company(ies) which are providing them (such as rental or leasing companies):
| E Capacity of tank truck: | [5 empty] | cubic meters
(for more than one truck use the average size)
| F Time required to fill tank truck with NLS residue: |  |  |  |  | #DIV/0! | hours
| G Estimated time between filing of tank trucks (i.e. enter the time it takes a truck once filled with waste to offload and load again): | [5 empty] | hours
(If line item "D" is "1" or "0" enter "0." If line item "D" is greater than "1" enter the time it takes a truck once filled with waste to offload and load again)
| H Daily capacity of mobile tank truck reception: |  |  |  |  | #DIV/0! | cubic meters/day
BARGE RECEPTION FACILITES:
| I Maximum transfer rate capability for NLS residues: | [5 empty] | cubic meters/hour
J Number of barges available:
If barges are not owned, list the name and address of company(ies) which are providing them (such as rental or leasing companies):
| K Capacity of barge: | [5 empty] | cubic meters
(for more than one barge use the average size)
| L Time required to fill barge with NLS residue: |  |  |  |  | #DIV/0! | hours
| M Estimated time between filing of barges: | [5 empty] | hours
(If line item "J" is "1" or "0" enter "0." If line item "J" is greater than "1" enter the time it takes a barge once filled with waste to offload and load again)
| N Daily capacity of barge reception facilities: |  |  |  |  | #DIV/0! | cubic meters/day
OTHER RECEPTION FACILITY CAPACITY:
Describe completely and show calculations used to arrive at the daily capacity in cubic meters ("P") and daily average transfer rate ("O") in cubic meters per hour:
| O | cubic meters/hour | P |  | cubic meters/day
SHIP NLS WASTE SECTION:
Ports should enter the sum of the operations for the terminals considered part of the port.
TERMINAL OR PORT: (ship repair yards need not complete this section)
Q Number of "Category X solidifying/high viscosity" cargoes handled at the terminal/port during the last 12 months. (If the same Category X cargo is carried in two different tanks on the same vessel, count this as one cargo.)
R Number of "Category X other and Y solidifying/high viscosity cargoes" handled at the terminal/port during the last 12 months.
SHIP REPAIR YARD: (only ship repair yards complete this section)
S Check the appropriate boxes for cargoes handled in the last 12 months on ships visiting the ship repair yard. The values under the "CAPACITY VALUES" column are used in calculating item "U"; they can be ignored here.
| Category |  |  | Capacity Values
| Category X solidifying NLS |  |  | 75 cubic meters
| Category X other and Y solidifying/high viscosity NLS |  |  | 50 cubic meters
| Category Y NLS |  |  | 50 cubic meters
| Category Z NLS |  |  | 50 cubic meters
| Category OS NLS |  |  | 50 cubic meters
ADEQUACY CRITERIA SECTION:
This section calculates the amount of NLS residues that would be expected to be generated by vessels visiting the terminal/port or ship repair yard as determined by the criteria set forth in 33 CFR 158.320.
CAPACITY REQUIRMENT:
| T Estimated daily capacity requirement of the terminal/port to receive NLS residues resulting from prewash operations. | [5 empty] | cubic meters
(enter here and on line 5B of the Form 5401B application)
| U Estimated daily capacity requirements of the ship repair yard to receive NLS residues. |  |  |  |  | 0 | cubic meters
(From line item "S" add the values under the "Capacity Values" column for those items checked under the "Category" column and enter the value here and on line 5B on the Form 5401B application)
| V Estimated daily capacity of the reception facility to receive NLS residues resulting from prewash operations or from ship repair yard operations. |  |  |  |  | #DIV/0! | cubic meters
(enter here and on line 5A of the Form 5401B application)
WASTE TRANSFER RATE REQUIREMENT:
| W Time required to transfer NLS residues to fixed reception facilities: |  |  |  |  | #DIV/0! | hours
| X Number of tank truck trips required to handle NLS residues: |  |  |  |  | #DIV/0!
| Y Whole number of tank truck trips: (round "X" up to the next whole number) |  |  |  |  | #DIV/0!
| Z Time necessary to reconnect trucks to continue transfer operations: |  |  |  |  | #DIV/0! | hours
| AA Total time required to transfer NLS residues to mobile tank truck reception facilities: |  |  |  |  | #DIV/0! | hours
| AB Number of tank barge trips required to handle NLS residues: |  |  |  |  | #DIV/0!
| AC Whole number of tank barges: (round "AB" up to the next whole number) |  |  |  |  | #DIV/0!
| AD Total turnaround time necessary to reconnect barges to continue transfer operations: |  |  |  |  | #DIV/0! | hours
| AE Total time required to transfer NLS residue to tank barge reception facilities: |  |  |  |  | #DIV/0! | hours
TERMINAL BACKPRESSURE SECTION:
Refer to the attached transfer line backpressure diagram and enter the values as indicated for the line items "AF" and "AG."
| AF Enter maximum height of the tallest facility storage tank which will be expected to receive NLS residues resulting from stripping operations: | [5 empty] | feet
| AG Enter difference in elevation from level of ship's manifold at mean low water to the base of the facility tank to be used to receive NLS residues from stripping operations: | [5 empty] | feet
| AH Estimated backpressure due to elevation difference between facility storage tank and offloading operations: |  |  |  |  | 0 | bar
If value is greater than 1 BAR, the terminal or port must make equipment or operational changes which when certified by a professional engineer or demonstrated by an operational test to the COTP indicates the terminal can reduce the backpressure to 1 BAR or less during NLS cargo stripping operations.
Printed or typed name of person completing this worksheet:
FIGURE 1: TRANSFER LINE BACK PRESSURE DIAGRAM

## Notes (DO NOT USE)
Yes
No
N/A
FALSE
FALSE
FALSE
FALSE
FALSE
Crude Carrier
Black Product Carrier
White Product Carrier