2024-03-27 | 7885465 | Sector Los Angeles/Long Beach | 9700469 | IMO Number | SEAWAYS KOLBERG | Tank Ship | MARSHALL ISLANDS | AMERICAN BUREAU OF SHIPPING |  | LLOYD'S REGISTER OF SHIPPING | 14 - Pollution Prevention | 14299 - Other (MARPOL Annex II) | 15 - Rectify deficiencies by next port | THE CARGO RECORD BOOK SHALL BE KEPT IN SUCH A PLACE AS TO BE READILY AVAILABLE FOR INSPECTION AND EXCEPT IN THE CASE OF UNMANNED SHIPS UNDER TOW SHALL BE KEPT ON BOARD THE SHIP. IT SHALL BE RETAINED FOR A PERIOD OF THREE YEARS AFTER THE LAST ENTRY HAS BEEN MADE. PSCO OBSERVED AN ANNEX II CARGO IN THE SHIP'S SAMPLE LOCKET THAT HAD NOT BEEN LOGGED IN CARGO RECORD BOOK. PSCO OBSERVED THE VESSEL'S MANAGEMENT HAD CHANGED AND DURING THE CHANGE THE OLD CARGO RECORD BOOK HAD BEEN REMOVED FROM THE VESSEL BEFORE IT HAD BEEN RETAINED FOR A PERIOD OF 3 YEARS AFTER THE LAST ENTRY HAD BEEN MADE. 73/78 MARPOL 2017 ANNEX II/15.5
2024-03-27 | 7884901 | Sector Puget Sound | AK4504AE | State Number | DAWES | Passenger Ship | UNITED STATES |  |  |  | 02 - Structural Conditions | 02106 - Hull damage impairing seaworthiness | 16 - Rectify deficiencies w/in 14 days | The construction and arrangement of a vessel must allow the safe operation of the vessel in accordance with the terms of its Certificate of Inspection giving consideration to provisions for a seaworthy hull. 04 air leaks were discovered during working pressure leak test and delamination was observed on the starboard end of the inflatable.
2024-03-27 | 7886151 | Sector San Francisco | 562754 | Official Number (U.S.) | LASSEN | Towing Vessel | UNITED STATES |  |  |  | 02 - Structural Conditions | 02199 - Other (Structural condition) | 701 - Prior to carriage of passengers/cargo | An existing vessel may be deemed by the OCMI, or TPO, to be in compliance with this subpart provided that either: (b) The vessel has been both in satisfactory service insofar as structural adequacy is concerned and does not cause the structure of the vessel to be questioned by either the OCMI, or TPO engaged to perform an audit or survey. Vessel was found with damage sustained to their propeller after striking floating wood debris. Vessel must conduct a full damage assessment and create a repair proposal to the satisfaction of the Marine Inspector. 46CFR144.200(b)
2024-03-27 | 7885672 | Sector Charleston | 1079977 | Official Number (U.S.) | KISMET | Passenger Ship | UNITED STATES |  |  |  | 02 - Structural Conditions | 02199 - Other (Structural condition) | 50 - Rectify deficiencies w/in 30 days | Repairs or alterations to the hull, machinery, or equipment that affect the safety of the vessel must not be made without the approval of the cognizant OCMI. Identified tab failure along the steering gear quadrant FRP support, causing minor delamination. Requires further investigation to determine extent of delamination, followed by repair.
2024-03-27 | 7884836 | Sector New York | 627481 | Official Number (U.S.) | HARMONY | Passenger Ship | UNITED STATES |  |  |  | 07 - Fire Safety | 07101 - Fire prevention structural integrity | 50 - Rectify deficiencies w/in 30 days | All bulkheads and decks shall be classed as A-60, A-30, A-15, A-0, B-15, B-0, or C, depending upon the type of space on each side of the bulkhead or above and below the deck. Vessel 2nd deck has been enclosed (canvas and plastic windows) thus changing its space designation which changes its Structural Fire Protection requirements, must remove enclosure or submit plans to MSC for approval to enclose the upper deck. 46CFR177.10-5 46CFR72.05-10(c)
2024-03-27 | 7884352 | Sector New York | 927277 | Official Number (U.S.) | SKYLINE PRINCESS | Passenger Ship | UNITED STATES |  |  |  | 09 - Working and Living Conditions | 09209 - Electrical | 705 - Other - as specified | Security systems and equipment must be in good working order and inspected, tested, calibrated and maintained according to the manufacturer's recommendation. Identified that the CCTV monitoring system is inoperable. Outfit vessel with working CCTV system within 7 days.
2024-03-27 | 7884836 | Sector New York | 627481 | Official Number (U.S.) | HARMONY | Passenger Ship | UNITED STATES |  |  |  | 07 - Fire Safety | 07199 - Other (fire safety) | 701 - Prior to carriage of passengers/cargo | Furniture such as chairs, sofas, and similar items are tested and meet the requirements in UL 1056 “Fire Test of Upholstered Furniture,” or meet the requirements in § 72.05–55 in subchapter H of this chapter. MI doubts the fire resistance of furnishings observed on main deck and upper deck. Operator will provide proof that installed all furnishings are of an approved type and in accordance with the vessel's SFP Plan or regulation. 46CFR116.423(a)(1) 46CFR177.10-5 46CFR72.05
2024-03-27 | 7884901 | Sector Puget Sound | AK4504AE | State Number | DAWES | Passenger Ship | UNITED STATES |  |  |  | 13 - Propulsion and Auxiliary Machinery | 13199 - Other (machinery) | 16 - Rectify deficiencies w/in 14 days | The design, construction, and stowage of portable tanks and related fuel lines and accessories must meet the requirements of ABYC H-25. Portable fuel tank was not secured in accordance with ABYC H-25.
2024-03-27 | 7884901 | Sector Puget Sound | AK4504AE | State Number | DAWES | Passenger Ship | UNITED STATES |  |  |  | 99 - Other | 99101 - Other (Safety in general) | 16 - Rectify deficiencies w/in 14 days | The following items shall be carried onboard all inflatables: Pressure gauge to check individual inflatable chambers of the boat. Inflatable did not have a gauge onboard, vessel o/o had ordered one prior to inspection.
2024-03-27 | 7885593 | Marine Safety Unit Houma | 1061880 | Official Number (U.S.) | C - CARRIER | Offshore | UNITED STATES |  |  |  | 03 - Water/Weathertight Conditions | 03107 - Doors | 17 - Rectify deficiencies prior to departure | Each vessel must meet the applicable requirements in subchapter S. Vessel had one QAWTD that would not close leading to the ER hallway; One escape hatch in the Z-Drive Room that showed excessive light; the Class III door ER side switch was broken, the door took 3 min to open on the Hallway side, and the manual opening was not functional. Open work order since 13FEB2024 and vessel was underway in Gulf multiple times.
2024-03-27 | 7884352 | Sector New York | 927277 | Official Number (U.S.) | SKYLINE PRINCESS | Passenger Ship | UNITED STATES |  |  |  | 07 - Fire Safety | 07108 - Ready availability of fire fighting equipment | 16 - Rectify deficiencies w/in 14 days | Spanner wrenches must be provided for each fire hydrant required by this regulation. Existing vessels must comply with this requirement by January 18, 2017. Identified that a pipe wrench was used in lieu of a spanner wrench. Outfit vessel with a spanner wrench for each fire hydrant.
2024-03-27 | 7885593 | Marine Safety Unit Houma | 1061880 | Official Number (U.S.) | C - CARRIER | Offshore | UNITED STATES |  |  |  | 10 - Safety of Navigation | 10119 - Rudder angle indicator | 17 - Rectify deficiencies prior to departure | Each rudder angle indicator system must have a transmitter at the rudder head that is actuated by movements of the rudder with angular movements of the rudder transmitted to a remove indicator or indicators. The steering indicators for the emergency control station and bridge were not functioning properly and would give false indication of direction of azmith drive. Vessel had work order since 04JAN2024.
2024-03-27 | 7885597 | Sector St Petersburg | 1062435 | Official Number (U.S.) | QUEST | Passenger Ship | UNITED STATES |  |  |  | 01 - Certificates & Documentation | CG001 - Certificate of Inspection (COI) | 701 - Prior to carriage of passengers/cargo | A vessel to which this subchapter applies may not be operated without having on board a valid U.S. Coast Guard Certificate of Inspection. Vessel was due for renewal COI inspection on 11MAR24 and has yet to receive a renewal COI inspection. Vessel shall not operate with passengers until new COI has been issued. - 46 CFR 176.100
2024-03-27 | 7884360 | Sector Miami | 295280 | Official Number (U.S.) | ISLAND ADVENTURE | Passenger Ship | UNITED STATES |  |  |  | 03 - Water/Weathertight Conditions | 03103 - Railing, gangway, walkway and means for safe passage | 50 - Rectify deficiencies w/in 30 days | The construction and arrangement of a vessel must allow the the safe operation of the vessel in accordance with the terms of its COI... . MIs observed that starboard side aft railing had broken welds and was bent. Vessel must repair welds and railing back to original condition. 46 CFR 177.100
2024-03-27 | 7884836 | Sector New York | 627481 | Official Number (U.S.) | HARMONY | Passenger Ship | UNITED STATES |  |  |  | 09 - Working and Living Conditions | 09209 - Electrical | 16 - Rectify deficiencies w/in 14 days | Distribution panel in the engine room, engine room need circuits properly labeled. 46CFR183.01-15 IEEE
2024-03-27 | 7884836 | Sector New York | 627481 | Official Number (U.S.) | HARMONY | Passenger Ship | UNITED STATES |  |  |  | 09 - Working and Living Conditions | 09209 - Electrical | 701 - Prior to carriage of passengers/cargo | The vessel has new A/C units on the top deck running to air blowers/temperature controllers (4)on the main deck, these units are not on the approved electrical drawing from 2018, electrical load analysis, and penetrations are through fire boundaries. Must submit plans for approval to (MSC) and complete a Coast Guard inspection of this system. (These units are located in a type 5 space and are not considered non combustible) 46CFR115.700 46CFR176.20-1
2024-03-27 | 7886105 | Sector San Francisco | 1272935 | Official Number (U.S.) | BLACKBIRD | Passenger Ship | UNITED STATES |  |  |  | 07 - Fire Safety | 07106 - Fire detection and alarm system | 701 - Prior to carriage of passengers/cargo | A pre-engineered fixed gas fire extinguishing system must: Be capable of manual actuation from outside the space in addition to automatic actuation by a heat detector. The fixed fire extinguishing system in the starboard engine room deployed during exhaust emission testing. Vessel must conduct satisfactory service on the fire extinguishing system to the satisfaction of the Marine Inspector.
2024-03-27 | 7885593 | Marine Safety Unit Houma | 1061880 | Official Number (U.S.) | C - CARRIER | Offshore | UNITED STATES |  |  |  | 07 - Fire Safety | 07106 - Fire detection and alarm system | 10 - Deficiency Rectified | Each alarm required by 130.460 of this subpart must be of the self-monitoring type that will show visibly and sound audibly upon an open or break in the sensing circuit. Vessel's stbd heat detector was not functional when tested.
2024-03-27 | 7885593 | Marine Safety Unit Houma | 1061880 | Official Number (U.S.) | C - CARRIER | Offshore | UNITED STATES |  |  |  | 09 - Working and Living Conditions | 09209 - Electrical | 16 - Rectify deficiencies w/in 14 days | Electrical equipment on a vessel must be designed, installed, and maintained to protect crew members and vessel from electrical hazards, including fire. Vessel's motor control panel had display that held on with electrical tape and was hanging.
2024-03-27 | 7885672 | Sector Charleston | 1079977 | Official Number (U.S.) | KISMET | Passenger Ship | UNITED STATES |  |  |  | 13 - Propulsion and Auxiliary Machinery | 13104 - Bilge pumping arrangements | 16 - Rectify deficiencies w/in 14 days | On a vessel of at least 26 feet in length, a visual and audible alarm must be provided at the operating station to indicate a high water level in each of the following normally unmanned spaces. Aft bilge high water alarm light extinguished.
2024-03-27 | 7884352 | Sector New York | 927277 | Official Number (U.S.) | SKYLINE PRINCESS | Passenger Ship | UNITED STATES |  |  |  | 01 - Certificates & Documentation | CG003 - USCG Certificate of Documentation (COD) | 705 - Other - as specified | The person in command of a documented vessel must have on board that vessel the original Certificate of Documentation currently in effect for that vessel. Attending marine inspector identified the COD on board is to expire within the week. Provide most recent copy of COD. Prior to operations. 46 CFR 67.313
2024-03-27 | 7883452 | Sector Miami | 8926626 | IMO Number | SANTA MARIA XPRESS | Offshore | TOGO |  |  | TOGO | 07 - Fire Safety | 07108 - Ready availability of fire fighting equipment | 17 - Rectify deficiencies prior to departure | For each breathing apparatus a fireproof lifeline of sufficient length and strength should be provided… Vessel only had 01 of the 02 required fireproof lifelines onboard. CCSSC Ch 3/Reg. 3.17.4.2
2024-03-27 | 7886325 | Sector Key West | 1243833 | Official Number (U.S.) | TROPICAL SERENITY | Passenger Ship | UNITED STATES |  |  |  | 11 - Life Saving Appliances | 11127 - Buoyant apparatus | 17 - Rectify deficiencies prior to departure | 02 paddles found with sister vessel's name. Remove and replace with TROPICAL SERENITY's name, prior to departure.
2024-03-27 | 7885572 | Marine Safety Unit Belfast | 8835217 | IMO Number | STATE OF MAINE | School Ship | UNITED STATES |  |  |  | 11 - Life Saving Appliances | 11101 - Lifeboats | 705 - Other - as specified | Reeplace damaged tricing strap on #4 lifeboat. 705: Vessel is restricted to operating on a Lakes, Bays, and Sounds route in the waters of Penobscot Bay.
2024-03-27 | 7885572 | Marine Safety Unit Belfast | 8835217 | IMO Number | STATE OF MAINE | School Ship | UNITED STATES |  |  |  | 11 - Life Saving Appliances | 11101 - Lifeboats | 705 - Other - as specified | Provide assessment (OEM) of damage to #4 lifeboat or davit and make report of the same available to attending Marine Inspector. 705: Vessel is restricted to operating on a Lakes, Bays, and Sounds route in the waters of Penobscot Bay.
2024-03-27 | 7889307 | Marine Safety Detachment Ketchikan | 636549 | Official Number (U.S.) | SHORELINE IX | Passenger Ship | UNITED STATES |  |  |  | 07 - Fire Safety | 07106 - Fire detection and alarm system | 705 - Other - as specified | SPV must have an interconnected fire detection system installed in all enclosed areas where passengers and crew have routine access, including accommodation spaces and machinery spaces. Install approved system prior to sailing on a coastwise or Ocean route.
2024-03-27 | 7889931 | Marine Safety Detachment Humboldt Bay | 521523 | Official Number (U.S.) | TELSTAR | Passenger Ship | UNITED STATES |  |  |  | 01 - Certificates & Documentation | 01218 - Medical certificate | 701 - Prior to carriage of passengers/cargo | Each officer employed on any vessel subject to this subchapter must have his or her license or merchant mariner credential onboard and available for examination at all times when the vessel is operating. A person may not employ or engage an individual in a position required to hold an MMC unless that individual maintains a current medical certificate. Vessel operator has expired medical certificate. Vessel to provide documentation of valid/unexpired medical certificate, to the satisfaction of the Marine Inspector, prior to the carriage of passengers. 46 CFR 185.402 46 CFR 15.401 (c)
2024-03-27 | 7898203 | Sector Northern Great Lakes | 915735 | Official Number (U.S.) | MACKINAC EXPRESS | Passenger Ship | UNITED STATES |  |  |  | 07 - Fire Safety | 07123 - Operation of Fire protection systems | 60 - Rectify deficiencies prior to movement | Pilothouse fire detection & alarm panel display showing nothing, not powered or functioning. Servicing company found main circuit board to be faulty. New board ordered. Provide technician report attesting to repair and proper operation of fire detection and alarm system and all related components, i.e. sensors, pull stations, strobes and alarms.
2024-03-27 | 7898203 | Sector Northern Great Lakes | 915735 | Official Number (U.S.) | MACKINAC EXPRESS | Passenger Ship | UNITED STATES |  |  |  | 02 - Structural Conditions | 02112 - Hull - corrosion | 705 - Other - as specified | Complete permanent repairs in port & stbd sponsons, voids #1 & #2. Approved temporary repairs have been completed and are apporved through June 30, 2024. ** Credentialed mariner is required to conduct weekly visual checks of these temp repairs and must immediately report any degradation to OCMI NGL.
2024-03-27 | 7884360 | Sector Miami | 295280 | Official Number (U.S.) | ISLAND ADVENTURE | Passenger Ship | UNITED STATES |  |  |  | 11 - Life Saving Appliances | 11118 - Lifejackets incl. provision and disposition | 16 - Rectify deficiencies w/in 14 days | Placards containing instructions for the donning and use of the life jackets aboard the vessel must be posted. MIs observed that vessel currently carries two different types of life jackets, but only have one life jacket placard containing donning instructions for one of the two types. Vessel must either have only the one type of life jacket on-board in which there is a placard for, or post two donning placards. 46 CFR 185.516
2024-03-27 | 7883630 | Marine Safety Detachment Sitka | 930077 | Official Number (U.S.) | MELINDA LEIGH | Passenger Ship | UNITED STATES |  |  |  | 07 - Fire Safety | 07109 - Fixed fire extinguishing installation | 701 - Prior to carriage of passengers/cargo | A vessel on which a pre-engineered fixed gas fire extinguishing system is installed must have the following equipment at the operating station: An audible alarm that sounds upon discharge. Audible alarm was inoperable when tested. 46 CFR 181.420(b)(2)
2024-03-27 | 7885678 | Sector Los Angeles/Long Beach | 9302891 | IMO Number | GUNVOR MAERSK | General Dry Cargo Ship | DENMARK |  | AMERICAN BUREAU OF SHIPPING | AMERICAN BUREAU OF SHIPPING | 07 - Fire Safety | 07126 - Oil accumulation in engine room | 40 - Rectify deficiencies prior to next US port after sailing foreign | THE PURPOSE OF THIS REGULATION IS TO PREVENT THE IGNITION OF COMBUSTIBLE MATERIALS OR FLAMMABLE LIQUIDS. FOR THIS PRUPOSE THE FOLLOWING FUNCTIONAL REQUIREMENTS SHALL BE MET: IGNITION SOURCES SHALL BE RESTRICTED; PSCO OBSERVED POOLED OIL THROUGHOUT THE ENGINE ROOM DUE TO A PREVIOUSLY RUPTURED GASKET ON THE FUEL HEATER SLUDGE TANK
2024-03-27 | 7883452 | Sector Miami | 8926626 | IMO Number | SANTA MARIA XPRESS | Offshore | TOGO |  |  | TOGO | 09 - Working and Living Conditions | 09228 - Anchoring devices | 17 - Rectify deficiencies prior to departure | Windlass, capstan, winches, fairleads, bollards, mooring bits and other anchoring, mooring, towing and hauling equipment shall be: Properly designated to meet all foreseeable operational loads and conditions, correctly sealed: and effectively secured to a part of the ship’s structure which is suitably strengthened. Anchor chain was attached to the ship with a ratchet strap with no load listed. CCSSC CH 4/ REG 4.4.6.117 bc
2024-03-27 | 7890736 | Sector San Diego | 1052698 | Official Number (U.S.) | SEPARATION CANYON | Passenger Ship | UNITED STATES |  |  |  | 04 - Emergency Systems | 04113 - Water level indicator | 10 - Deficiency Rectified | A visual and audible alarm must indicate high water level at the operator's station. Alarm in void space forward adjacent to machinery space was not indicating for audio and visual at the time of the inspection. Corrected before completion of inspection to satisfaction the USCG Marine Inspectors.
2024-03-27 | 7883452 | Sector Miami | 8926626 | IMO Number | SANTA MARIA XPRESS | Offshore | TOGO |  |  | TOGO | 03 - Water/Weathertight Conditions | 03107 - Doors | 30 - Ship detained | The means for securing and maintaining weathertightness shall be to the satisfaction of the administration. the arrangements shall ensure that the tightness can be maintained in any sea conditions, and for this purpose tests for tightness shall be required at the initial survey and may be required at periodical surveys and at annual inspections or at more frequent intervals. Air conditioner that was fabricated to fit in the doorway of the Master's room, this obstruction would not allow the weathertight door to close. ICLL 66 ANNEX 1 REG 16.4 30bc
2024-03-27 | 7883452 | Sector Miami | 8926626 | IMO Number | SANTA MARIA XPRESS | Offshore | TOGO |  |  | TOGO | 09 - Working and Living Conditions | 09220 - Structural features (ship) | 30 - Ship detained | Efficient guard rails or bulwarks shall be fitted to all exposed parts of the free board and superstructure decks. Two portions of the guard rail were missing, one on the mid ship port side and one on the forward starboard side. ICLL 66 ANNEX I REG 25.2 30bc
2024-03-27 | 7883452 | Sector Miami | 8926626 | IMO Number | SANTA MARIA XPRESS | Offshore | TOGO |  |  | TOGO | 01 - Certificates & Documentation | 01209 - Manning specified by the minimum safe manning doc | 30 - Ship detained | Deficiencies which may be deemed to pose a danger to persons, property, or the environment include the following: failure of seafarers to hold a certificate, to have an appropriate certificate, to have a valid dispensation or to provide documentary proof that an application for an endorsement has been submitted to the administration in accordance with regulation I/10, paragraph 5. The Captain, Chief Engineer, nor the Second Engineer had a valid endorsement from the flag state. STCW I/4.2.1 30bc
2024-03-27 | 7884360 | Sector Miami | 295280 | Official Number (U.S.) | ISLAND ADVENTURE | Passenger Ship | UNITED STATES |  |  |  | 09 - Working and Living Conditions | 09109 - Pipes, wires (insulation) | 16 - Rectify deficiencies w/in 14 days | Protect passengers, crew, other persons, and the vessel from electrical hazards. MIs observed exposed dead-end wire meant to service a lighting fixture. Vessel must either replace lighting fixture or properly cap dead-end wire. 46 183.200(b)
2024-03-27 | 7886048 | Marine Safety Unit Duluth | 618479 | Official Number (U.S.) | BURNS HARBOR | Bulk Carrier | UNITED STATES |  |  |  | 02 - Structural Conditions | 02199 - Other (Structural condition) | 17 - Rectify deficiencies prior to departure | In general, compliance with the structural standards established by the American Bureau of Shipping will be considered as satisfactory evidence of the structural efficiency of the vessel. Vessel is aground after attempting to depart BNSF #5. Utilizing the vessel's non-tank vessel response plan, conduct assessment of structural stability and submit salvage plan from salvage provider for Coast Guard review and approval. After CG approval and execution of salvage plan, conduct hull and bottom survey to identify any damage to the vessel.
2024-03-27 | 7883452 | Sector Miami | 8926626 | IMO Number | SANTA MARIA XPRESS | Offshore | TOGO |  |  | TOGO | 11 - Life Saving Appliances | 11108 - Inflatable liferafts | 17 - Rectify deficiencies prior to departure | In the event of the loss of buoyant apparatus to accommodate 50% of the total number of persons on board stowed on one side there shall still be sufficient buoyant apparatus to accommodate the total number of persons on board. Life raft servicing expired, no life rafts on board. CCSSC Reg. 4.4.6.1
2024-03-27 | 7883452 | Sector Miami | 8926626 | IMO Number | SANTA MARIA XPRESS | Offshore | TOGO |  |  | TOGO | 09 - Working and Living Conditions | 09209 - Electrical | 17 - Rectify deficiencies prior to departure | The safety of personnel and ship from electrical hazards will be assured. PSCOs observed exposed wiring in the emergency generator room and on the bridge coming from the ceiling above the chart table. CCSSC Ch. 2/ Reg. 2.26.1.3
2024-03-27 | 7886362 | Marine Safety Unit Morgan City | 1218576 | Official Number (U.S.) | LESLIE | Towing Vessel | UNITED STATES |  |  |  | 13 - Propulsion and Auxiliary Machinery | 13199 - Other (machinery) | 17 - Rectify deficiencies prior to departure | Machinery and electrical systems must be maintained to provide for safe operation of the towing vsl. Port rudder and stbd prop were damaged from grounding.
2024-03-27 | 7883630 | Marine Safety Detachment Sitka | 930077 | Official Number (U.S.) | MELINDA LEIGH | Passenger Ship | UNITED STATES |  |  |  | 11 - Life Saving Appliances | 11108 - Inflatable liferafts | 701 - Prior to carriage of passengers/cargo | The cognizant Officer in Charge, Marine Inspection (OCMI) may require a vessel to carry specialized or additional lifesaving equipment if the vessel is operated in Arctic, Antarctic, or other severe conditions not covered under this part. Vessel did not have 100% survival craft onboard for total persons allowed onboard. IBA's were serviced and sent to Ketchikan and not Sitka. 46 CFR 180.25(b)(2)
2024-03-27 | 7883630 | Marine Safety Detachment Sitka | 930077 | Official Number (U.S.) | MELINDA LEIGH | Passenger Ship | UNITED STATES |  |  |  | 01 - Certificates & Documentation | CG003 - USCG Certificate of Documentation (COD) | 701 - Prior to carriage of passengers/cargo | The person in command of a documented vessel must have on board that vessel the original Certificate of Documentation currently in effect for that vessel. The currently posted COD was expired. 46 CFR 67.313
2024-03-27 | 7884360 | Sector Miami | 295280 | Official Number (U.S.) | ISLAND ADVENTURE | Passenger Ship | UNITED STATES |  |  |  | 02 - Structural Conditions | 02112 - Hull - corrosion | 50 - Rectify deficiencies w/in 30 days | The marine inspector shall examine all accessible parts of the vessel's hull, machinery, and equipment to be assured that they are in a satisfactory condition. MIs observed several spots of concern measuring .070 and .1 inches at worst along the keel in the fuel tank compartment. Vessel must clean and properly seal areas of concern. At next dry-dock vessel should expect further repair requirements. 46 CFR 176.10-5(b)
2024-03-27 | 7885788 | Sector Mobile | 555374 | Official Number (U.S.) | LA FORCE | Towing Vessel | UNITED STATES |  |  |  | 02 - Structural Conditions | 02101 - Closing devices/watertight doors | 16 - Rectify deficiencies w/in 14 days | A towing vessel must be maintained and operated so the watertight integrity and stability of the vessel are not compromised. The fwd hold hatch did not have a gasket installed.
2024-03-27 | 7883630 | Marine Safety Detachment Sitka | 930077 | Official Number (U.S.) | MELINDA LEIGH | Passenger Ship | UNITED STATES |  |  |  | 11 - Life Saving Appliances | 11117 - Lifebuoys incl. provision and disposition | 701 - Prior to carriage of passengers/cargo | Each floating waterlight must be approved in accordance with § 161.010 in subchapter Q of this chapter, or other standard specified by the Commandant, including, but not limited to, approval series 160.110. Ring life buoy light locking swivel O ring was found broken. 46 CFR 180.70(d)(1)
2024-03-27 | 7883630 | Marine Safety Detachment Sitka | 930077 | Official Number (U.S.) | MELINDA LEIGH | Passenger Ship | UNITED STATES |  |  |  | 07 - Fire Safety | 07116 - Ventilation | 701 - Prior to carriage of passengers/cargo | A vessel on which a pre-engineered fixed gas fire extinguishing system is installed must have the following equipment at the operating station: An audible alarm that sounds upon discharge. Audible alarm was inoperable when tested. 46 CFR 181.420(a)(3)
2024-03-27 | 7885788 | Sector Mobile | 555374 | Official Number (U.S.) | LA FORCE | Towing Vessel | UNITED STATES |  |  |  | 13 - Propulsion and Auxiliary Machinery | 13199 - Other (machinery) | 16 - Rectify deficiencies w/in 14 days | Any piping system that penetrates the hull below the waterline must be clearly marked by labeling or color coding that enables the crew to identify its function. Numerous valves in the engine room did not have any labeling or color coding.
2024-03-27 | 7885788 | Sector Mobile | 555374 | Official Number (U.S.) | LA FORCE | Towing Vessel | UNITED STATES |  |  |  | 07 - Fire Safety | 07105 - Fire doors/openings in fire-resisting divisions | 16 - Rectify deficiencies w/in 14 days | Each towing vessel must be equipped with a means to detect smoke in the berthing spaces and lounges that alerts individuals in those spaces. Smoke detectors were either missing or failed to operate in berthings, pilothouse, and common areas.
2024-03-27 | 7885788 | Sector Mobile | 555374 | Official Number (U.S.) | LA FORCE | Towing Vessel | UNITED STATES |  |  |  | 03 - Water/Weathertight Conditions | 03112 - Scuppers, inlets and discharges | 50 - Rectify deficiencies w/in 30 days | Essential systems or equipment must be regularly tested and examined. Tests and examinations must verify that the system or equipment functions as designed. Test and examination procedures must be in accordance with manufacturer's instructions or the Towing Safety Management System (TSMS) applicable to the vessel, if the vessel has a TSMS. The bilge dewatering system is required to be tested every 3 months. Provide objective evidence that the essential system is being tested.
2024-03-27 | 7885788 | Sector Mobile | 555374 | Official Number (U.S.) | LA FORCE | Towing Vessel | UNITED STATES |  |  |  | 07 - Fire Safety | 07199 - Other (fire safety) | 16 - Rectify deficiencies w/in 14 days | Paints, coatings, or other flammable or combustible products onboard a towing vessel must be stored in a designated storage room or cabinet when not in use. Inspection found an abundance of flammable chemicals/sprays located throughout vessel. All items need to be stored in the supplied flammable storage cabinets.
2024-03-27 | 7885788 | Sector Mobile | 555374 | Official Number (U.S.) | LA FORCE | Towing Vessel | UNITED STATES |  |  |  | 09 - Working and Living Conditions | 09110 - Electrical devices | 16 - Rectify deficiencies w/in 14 days | Electrical systems and equipment must function properly and minimize system failures and fire and shock hazards. Engineer and Mate's staterooms had multiple multi-outlet power strips with numerous devices plugged in creating a potential overload situation on the respective circuits.
2024-03-27 | 7885788 | Sector Mobile | 555374 | Official Number (U.S.) | LA FORCE | Towing Vessel | UNITED STATES |  |  |  | 04 - Emergency Systems | 04103 - Emergency, lighting, batteries and switches | 16 - Rectify deficiencies w/in 14 days | Emergency lighting must be provided for all internal crew working and living areas. E-lighting was installed in working and living areas but did not operate.
2024-03-27 | 7885672 | Sector Charleston | 1079977 | Official Number (U.S.) | KISMET | Passenger Ship | UNITED STATES |  |  |  | 11 - Life Saving Appliances | 11116 - Distress flares | 16 - Rectify deficiencies w/in 14 days | A vessel on a lakes, bays, and sounds route must carry: Three hand red flare distress signals approved in accordance with § 160.021 in subchapter Q of this chapter, or other standard specified by the Commandant; and Three hand orange smoke distress signals approved in accordance with § 160.037 in subchapter Q of this chapter, or other standard specified by the Commandant. Vessel only had three red flare distress signals on board.
2024-03-27 | 7885572 | Marine Safety Unit Belfast | 8835217 | IMO Number | STATE OF MAINE | School Ship | UNITED STATES |  |  |  | 11 - Life Saving Appliances | 11112 - Launching arrangements for survival craft | 705 - Other - as specified | Provide OEM report attesting to repairs of #4 davit, and satisfactory condition of davits 1,2, and 3 to include satisfactory light load testing in the presence of a Coast Guard Marine Inspector. 705: Vessel is restricted to operating on a Lakes, Bays, and Sounds route in the waters of Penobscot Bay.
2024-03-27 | 7885788 | Sector Mobile | 555374 | Official Number (U.S.) | LA FORCE | Towing Vessel | UNITED STATES |  |  |  | 13 - Propulsion and Auxiliary Machinery | 13104 - Bilge pumping arrangements | 16 - Rectify deficiencies w/in 14 days | There must be an installed or portable bilge pump for emergency dewatering. Any portable pump must have sufficient hose length and pumping capability. All installed bilge piping must have a check/foot valve in each bilge suction that prevents unintended backflooding through bilge piping. Vessels installed bilge pump failed to operate in the aft steering compartment. Vessel is required to repair the bilge system and test the operation in the presence of a Marine Inspector. Inspector received objective evidence of fwd and aft bilge suction functioning. Steering compartment still not functioning, vessel has portable dewatering pump on standby for space and allowed to sail. Steering compartment will need to be witnessed by a CG marine inspector to clear. Due 5/18/2024.
2024-03-27 | 7883452 | Sector Miami | 8926626 | IMO Number | SANTA MARIA XPRESS | Offshore | TOGO |  |  | TOGO | 03 - Water/Weathertight Conditions | 03108 - Ventilators, air pipes, casings | 30 - Ship detained | Where air pipes to ballast and other tanks extend above the freeboard or super structure decks, the exposed parts of the pipes shall be of substantial construction. PSCOs observed wastage on vent FW tank 2 thread that would not allow the vent to be closed. Bilge pipe improperly closed with wood block. ICLL 66 ANNEX 1 REG 20 30 bc
2024-03-27 | 7885713 | Sector St Petersburg | 1322837 | Official Number (U.S.) | RELAX | Passenger Ship | UNITED STATES |  |  |  | 02 - Structural Conditions | 02106 - Hull damage impairing seaworthiness | 701 - Prior to carriage of passengers/cargo | Whenever damage or deterioration to hull plating or structural members that may affect the seaworthiness of a vessel is discovered or suspected, the cognizant OCMI may conduct an internal structural examination in any affected space including fuel tanks, and may require the vessel to be drydocked or taken out of service to assess the extent of the damage, and to effect permanent repairs. The OCMI may also decrease the drydock examination intervals to monitor the vessel's structural condition. Vessel was shown to be on a beach without proper endorsement. Vessel must be brought out of the water to have a hull inspection prior to the carriage of passengers. 46CFR176.600(d)
2024-03-27 | 7885597 | Sector St Petersburg | 1062435 | Official Number (U.S.) | QUEST | Passenger Ship | UNITED STATES |  |  |  | 11 - Life Saving Appliances | 11117 - Lifebuoys incl. provision and disposition | 701 - Prior to carriage of passengers/cargo | At least one ring life buoy must be fitted with a lifeline. - 46 CFR 180.70 MI observed the ring life buoy's lifeline was severely deteriorated. Lifeline must be replaced prior to the carriage of passengers.
2024-03-27 | 7885597 | Sector St Petersburg | 1062435 | Official Number (U.S.) | QUEST | Passenger Ship | UNITED STATES |  |  |  | 99 - Other | 99101 - Other (Safety in general) | 50 - Rectify deficiencies w/in 30 days | An EAP training program must be conducted for the employer's crewmembers and supervisory personnel. The training program must include at least the following elements: the effects and consequences of drug and alcohol use on personal health, safety, and work environment; the manifestations and behavioral cues that may indicate drug and alcohol use and abuse; and documentation of training given to crewmembers and the employer's supervisory personnel. Supervisory personnel must receive at least 60 minutes of training. - 46 CFR 16.401(b) MI observed vessel's supervisory personnel could not produce documentation proving they had received at least 60 minutes of training.
2024-03-27 | 7885597 | Sector St Petersburg | 1062435 | Official Number (U.S.) | QUEST | Passenger Ship | UNITED STATES |  |  |  | 09 - Working and Living Conditions | 09209 - Electrical | 50 - Rectify deficiencies w/in 30 days | At each initial and subsequent inspection for certification, the marine inspector shall examine and test the following items to the extent necessary to determine that they are in proper operating condition, safe electrical condition and fit for the service for which they are intended. - 46 CFR 176.25-15 MI observed disconnected grounding wire and damaged wiring for the shaft seal bilge pump sump.
2024-03-27 | 7885597 | Sector St Petersburg | 1062435 | Official Number (U.S.) | QUEST | Passenger Ship | UNITED STATES |  |  |  | 11 - Life Saving Appliances | 11117 - Lifebuoys incl. provision and disposition | 16 - Rectify deficiencies w/in 14 days | Each life jacket, immersion suit, and ring life buoy must be marked in clearly legible block capital letters with the vessel's name. - 46 CFR 185.604(b) MI observed illegible letters on the ring life buoy.
2024-03-27 | 7885597 | Sector St Petersburg | 1062435 | Official Number (U.S.) | QUEST | Passenger Ship | UNITED STATES |  |  |  | 11 - Life Saving Appliances | 11118 - Lifejackets incl. provision and disposition | 705 - Other - as specified | An adult life jacket must be provided for each person carried on board a vessel. (b) In addition, a number of child size life jackets equal to at least 10% of the number of persons permitted on board must be provided, or such greater number as necessary to provide a life jacket for each person being carried that is smaller than the lower size limit of the adult life jackets provided to meet this section. - 46 CFR 180.71 MI observed 8 unserviceable adult life jackets and 5 unserviceable child life jackets. Vessel passenger count reduced to 36 adult passengers and zero children until new serviceable life jackets are purchased.
2024-03-27 | 7885597 | Sector St Petersburg | 1062435 | Official Number (U.S.) | QUEST | Passenger Ship | UNITED STATES |  |  |  | 11 - Life Saving Appliances | 11116 - Distress flares | 701 - Prior to carriage of passengers/cargo | A vessel on an oceans, coastwise, limited coastwise, or Great Lakes route must carry — (1) Six hand red flare distress signals approved in accordance with § 160.021 in subchapter Q of this chapter, or other standard specified by the Commandant, including, but not limited to, approval series 160.121; and (2) Six hand orange smoke distress signals approved in accordance with § 160.037 in subchapter Q of this chapter, or other standard specified by the Commandant. - 46 CFR 180.68 MI observed 01 orange distress signal was expired. Vessel may not operate with passengers until it has 12 total distress signals on board.
2024-03-27 | 7886110 | Sector San Francisco | 1137026 | Official Number (U.S.) | POLAR DISCOVERY | Tank Ship | UNITED STATES |  | AMERICAN BUREAU OF SHIPPING |  | 02 - Structural Conditions | 02134 - Loading/Ballast condition | 16 - Rectify deficiencies w/in 14 days | The master, owner, operator, agent, or person in charge of a vessel equipped with ballast tanks that operates in the waters of the United States must employ one of the following ballast water management methods: (1) Install and operate a ballast water management system (BWMS) that has been approved by the Coast Guard under 46 CFR part 162. Vessel reported ballast water treatment system to be inoperable due to sediment introduced into the system. Repair the ballast water treatment system and prove proper operation to the satisfaction of the RO. 33CFR151.2025(a)(1)
2024-03-27 | 7890736 | Sector San Diego | 1052698 | Official Number (U.S.) | SEPARATION CANYON | Passenger Ship | UNITED STATES |  |  |  | 04 - Emergency Systems | 04109 - Fire drills | 10 - Deficiency Rectified | Must conduct fire, abandoned and man overboard drill monthly or at least three (03) month period before vessel gets underway with passengers. Vessel operator logged drills occuring once in each of the previous calendar years. Vessel operator instructed to conduct drills for each month the vessels are in operation.
2024-03-27 | 7890738 | Sector San Diego | 1127009 | Coast Guard Number | ESCALANTE | Passenger Ship | UNITED STATES |  |  |  | 04 - Emergency Systems | 04109 - Fire drills | 10 - Deficiency Rectified | Must conduct fire, abandoned and man overboard drill monthly or at least three (03) month period before vessel gets underway with passengers. Vessel operator logged drills occuring once in each of the previous calendar years. Vessel operator instructed to conduct drills for each month the vessels are in operation.
2024-03-27 | 7885788 | Sector Mobile | 555374 | Official Number (U.S.) | LA FORCE | Towing Vessel | UNITED STATES |  |  |  | 07 - Fire Safety | 07110 - Fire fighting equipment and appliances | 16 - Rectify deficiencies w/in 14 days | Towing vessels of more than 65 feet in length between 100-500 GT must carry 3 40-B:C extinguishers, 6 40-B extinguishers for HP in the engine room, and one 40-B extinguisher per flammable storage locker. The vessel has 3 acceptable extinguishers for tonnage requirement, 2 extinguishers acceptable for HP requirement, and zero extinguishers for flammable storage. Outfit properly.
2024-03-27 | 7885377 | Sector Mobile | 9247742 | IMO Number | MSC BOSPHORUS | General Dry Cargo Ship | CYPRUS | RINA |  |  | 10 - Safety of Navigation | 10103 - Radar | 15 - Rectify deficiencies by next port | All ships of 3,000 gross tonnage and upwards shall, in addition to meeting the requirements of paragraph 2.5, have a 3 GHz radar or, where considered appropriate by the Administration, a second 9 GHz radar, or other means, to determine and display the range and bearing of other surface craft, obstructions, buoys, shorelines and navigational marks to assist in navigation and in collision avoidance, which are functionally independent of those referred to in paragraph 2.3.2. PSCO observed that the S-Band (3GHz) radar is nonoperational. 74 SOLAS (20) V/19.2.7.1
2024-03-27 | 7885346 | Marine Safety Unit Portsmouth | 1029251 | Official Number (U.S.) | SEACOAST LADY | Passenger Ship | UNITED STATES |  |  |  | 07 - Fire Safety | 07110 - Fire fighting equipment and appliances | 16 - Rectify deficiencies w/in 14 days | If a garden hose is used ... shall be fitted with a commercial garden hose nozzle of good grade bronze or equivalent metal. Vessel commercial grade garden hose that is used for a fire hose does not have a nozzle.
2024-03-27 | 7883452 | Sector Miami | 8926626 | IMO Number | SANTA MARIA XPRESS | Offshore | TOGO |  |  | TOGO | 07 - Fire Safety | 07120 - Means of escape | 17 - Rectify deficiencies prior to departure | Two means of escape shall be provided from every machinery space of Category A which shall be as widely separated as possible… PSCO was unable to open escape hatch in the aft port side of the engine room. CCSSC Ch. 3 / Reg 3.17.4.2
2024-03-27 | 7884758 | Sector New York | 9437945 | IMO Number | GRANDE SIERRA LEONE | Ro-Ro Cargo Ship | ITALY |  | ITALY | ITALY | 07 - Fire Safety | 07105 - Fire doors/openings in fire-resisting divisions | 16 - Rectify deficiencies w/in 14 days | The following fire protection systems shall be kept in good order..including fire resisiting divisions, and protection of openings and penetrations in these divisions. 02 fire doors on decks 9 and 11 did not have self-closing capabilities. 74 SOLAS (04) II-2/14.2.1.1.1
2024-03-27 | 7885671 | Marine Safety Detachment Cincinnati | 508577 | Official Number (U.S.) | QUEEN CITY | Towing Vessel | UNITED STATES |  |  |  | 02 - Structural Conditions | 02106 - Hull damage impairing seaworthiness | 17 - Rectify deficiencies prior to departure | The vessel representative reported a temporary patch over a hole in the vessels hull stopping the ingress of water. The cognizant OCMI may require review of a vessels watertight integrity. Maintain daily inspection of the vessel watertight integrity. Provide written repair proposal. If the owner cannot maintain the towing vessel to be in compliance with sub-chapter M at all times the Certificate of Inspection must be withdrawn.
2024-03-27 | 7886029 | Marine Safety Unit Morgan City | 1276158 | Official Number (U.S.) | GARLAND GASPARD | Towing Vessel | UNITED STATES |  |  |  | 13 - Propulsion and Auxiliary Machinery | 13101 - Propulsion main engine | 17 - Rectify deficiencies prior to departure | A towing vessel that move tank barges carrying oil or hazmat in bulk must be provided with at least two independent propulsors. Loss of power on the port main engine left only one operable propulsor.
2024-03-27 | 7879900 | Marine Safety Detachment Santa Barbara | 529428 | Official Number (U.S.) | SPEED TWIN | Passenger Ship | UNITED STATES |  |  |  | 04 - Emergency Systems | 04109 - Fire drills | 50 - Rectify deficiencies w/in 30 days | The owner, charterer, master or managing operator shall instruct each crew member, upon first being employed and prior to getting underway for the first time on a particular vessel and at least once every three months, as to the duties that the crew member is expected to perform in an emergency including, but not limited to, the emergency instructions listed on the emergency instruction placard required by § 185.510 of this part and, when applicable, the duties listed in the station bill required by § 185.514 of this part. Crew training shall be logged or otherwise documented for review by the Coast Guard upon request. The training entry shall include the following information. (1) Date of the training; and (2) General description of the training topics. Vessel has not conducted man overboard, abandon ship, and fire drill within (3) months. Record keeping for the required drills and monthly inspections were missing and inconsistent. Drills were conducted on the day of annual inspection 27Mar24. Vessel is to create new CY 2024 drill and inspection log provide and proof of drill and inspection entries to the attending marine inspector.
2024-03-27 | 7879900 | Marine Safety Detachment Santa Barbara | 529428 | Official Number (U.S.) | SPEED TWIN | Passenger Ship | UNITED STATES |  |  |  | 05 - Radio Communications | 05109 - VHF radio installation | 50 - Rectify deficiencies w/in 30 days | A vessel must comply with the applicable requirements for any radio and Electronic Position Indicating Radiobeacon (EPIRB) installations, including the requirements for a station license and installation certificates to be issued by the Federal Communications Commission, as set forth in 47 CFR part 80. MMSI on the Radio Station License did not match the MMSI on the VHF-DSC radio. Update VHF-DSC radio to show correct MMSI number.
2024-03-27 | 7879900 | Marine Safety Detachment Santa Barbara | 529428 | Official Number (U.S.) | SPEED TWIN | Passenger Ship | UNITED STATES |  |  |  | 11 - Life Saving Appliances | 11108 - Inflatable liferafts | 10 - Deficiency Rectified | Each survival craft must be: (1) Secured to the vessel by a painter with a float-free link permanently attached to the vessel except that a float-free link is not required if the vessel operates only on waters not as deep as the length of the painter. Vessel's IBA sea painter was not attached to the hydrostatic release. Vessel attached IBA sea painter to the hydrostatic release on site. Deficiency rectified.
2024-03-27 | 7886108 | Marine Safety Detachment Homer | 917725 | Official Number (U.S.) | RAINISONG | Passenger Ship | UNITED STATES |  |  |  | 13 - Propulsion and Auxiliary Machinery | 13199 - Other (machinery) | 701 - Prior to carriage of passengers/cargo | Provide tech report attesting to integrity of stbd fuel line where battery cable grounded.
2024-03-27 | 7886108 | Marine Safety Detachment Homer | 917725 | Official Number (U.S.) | RAINISONG | Passenger Ship | UNITED STATES |  |  |  | 09 - Working and Living Conditions | 09209 - Electrical | 701 - Prior to carriage of passengers/cargo | Repair/renew any affected wiring
2024-03-27 | 7886108 | Marine Safety Detachment Homer | 917725 | Official Number (U.S.) | RAINISONG | Passenger Ship | UNITED STATES |  |  |  | 13 - Propulsion and Auxiliary Machinery | 13199 - Other (machinery) | 701 - Prior to carriage of passengers/cargo | Renew damaged fuel line on port MDE.
2024-03-27 | 7886108 | Marine Safety Detachment Homer | 917725 | Official Number (U.S.) | RAINISONG | Passenger Ship | UNITED STATES |  |  |  | 07 - Fire Safety | 07110 - Fire fighting equipment and appliances | 701 - Prior to carriage of passengers/cargo | Ensure spent fire extinguishers are recharged/renewed
2024-03-27 | 7884836 | Sector New York | 627481 | Official Number (U.S.) | HARMONY | Passenger Ship | UNITED STATES |  |  |  | 10 - Safety of Navigation | 10111 - Charts | 16 - Rectify deficiencies w/in 14 days | AS APPROPRIATE FOR THE INTENDED VOYAGE, VESSEL MUST CARRY ADEQUATE AND UP-TO-DATE; CHARTS OF LARGE ENOUGH SCALE TO MAKE SAFE NAVIGATION POSSIBLE... 46CFR121.420
2024-03-27 | 7883452 | Sector Miami | 8926626 | IMO Number | SANTA MARIA XPRESS | Offshore | TOGO |  |  | TOGO | 07 - Fire Safety | 07120 - Means of escape | 17 - Rectify deficiencies prior to departure | From machinery spaces other than those of category A, escape routes shall be provided to the satisfaction of the Administration having regard to the nature and location of the space and whether persons are normally employed in the space. The exit markings did not include an escape route marking. CCSSC Ch. 3/Reg. 3.17.4.3
2024-03-27 | 7884492 | Sector Miami | 9395082 | IMO Number | FOUMA | General Dry Cargo Ship | CYPRUS |  | DNV | DNV | 13 - Propulsion and Auxiliary Machinery | 13101 - Propulsion main engine | 17 - Rectify deficiencies prior to departure | Main and auxiliary machinery essential for the propulsion and safety of the ship shall be provided with effective means for its operation and control. Vessel lost propulsion while entering the port of Port Everglades due to a high temperature alarm followed by automatic shutdown of the main engine. 74SOLAS(04)II-1/Reg 31.1
2024-03-27 | 7883014 | Marine Safety Detachment Panama City | 1065168 | Official Number (U.S.) | ISLAND TIME | Passenger Ship | UNITED STATES |  |  |  | 05 - Radio Communications | 05109 - VHF radio installation | 50 - Rectify deficiencies w/in 30 days | All radio equipment must be serviced by a licensed FCC Technician at the appropriate intervals. The Safety Certificate is expired.
2024-03-27 | 7884836 | Sector New York | 627481 | Official Number (U.S.) | HARMONY | Passenger Ship | UNITED STATES |  |  |  | 13 - Propulsion and Auxiliary Machinery | 13102 - Auxiliary engine | 16 - Rectify deficiencies w/in 14 days | MACHINERY IS REQUIRED TO BE INSTALLED AND MAINTAINED IN A MANNER TO PROTECT AGAINST FIRE, EXPLOSION, MACHINERY FAILURE, AND PERSONNEL INJURY. STARBOARD GENERATOR (GEN SET) EVIDENCED A SUBSTANTILA CRANK-CASE BREATHER EXHAUST LEAK AND OIL SOAKED GEN SET WINDINGS. MAKE PROPER REPAIRS. 46CFR182.01-5 (OLD-T)
2024-03-27 | 7883014 | Marine Safety Detachment Panama City | 1065168 | Official Number (U.S.) | ISLAND TIME | Passenger Ship | UNITED STATES |  |  |  | 13 - Propulsion and Auxiliary Machinery | 13199 - Other (machinery) | 50 - Rectify deficiencies w/in 30 days | All remote fuel valves stations need to be properly labeled. Both valve locations need to be labeled.
2024-03-27 | 7883014 | Marine Safety Detachment Panama City | 1065168 | Official Number (U.S.) | ISLAND TIME | Passenger Ship | UNITED STATES |  |  |  | 13 - Propulsion and Auxiliary Machinery | 13104 - Bilge pumping arrangements | 50 - Rectify deficiencies w/in 30 days | All submersible electrical bilge pumps must be permanently mounted and operational. Both auto float lever for the starboard hull pumps are not working.
2024-03-27 | 7883014 | Marine Safety Detachment Panama City | 1065168 | Official Number (U.S.) | ISLAND TIME | Passenger Ship | UNITED STATES |  |  |  | 04 - Emergency Systems | 04113 - Water level indicator | 50 - Rectify deficiencies w/in 30 days | The vessel requires bilge high level alarms in all spaces with hull valves. The two aft compartments do not have high water alarms.
2024-03-27 | 7881600 | Marine Safety Unit Lewes | 9592252 | IMO Number | MINERVA KYTHNOS | Tank Ship | GREECE | AMERICAN BUREAU OF SHIPPING | AMERICAN BUREAU OF SHIPPING | AMERICAN BUREAU OF SHIPPING | 11 - Life Saving Appliances | 11119 - Immersion suits | 17 - Rectify deficiencies prior to departure | Before the ship leaves port and at all times during the voyage, all life-saving appliances shall be in working order and ready for immediate use. PSCO observed 32 out of 41 immersion suits unserviceable due to glue failure and missing retroreflective tape.
2024-03-28 | 7879769 | Sector New Orleans | 656682 | Official Number (U.S.) | ROOSTER I | Passenger Ship | UNITED STATES |  |  |  | 01 - Certificates & Documentation | CG001 - Certificate of Inspection (COI) | 701 - Prior to carriage of passengers/cargo | To maintain a valid Certificate of Inspection, you must complete your annual inspection within the periods specified in § 176.500(b)(1) and your Certificate of Inspection must be endorsed. ROOSTER I missed two annual inspections. Do not operate the vessel until Marine Inspectors conduct a satisfactory Annual Inspection. 46 CFR 176.502
2024-03-28 | 7886429 | Sector New York | 643876 | Official Number (U.S.) | CATHERINE C MILLER | Towing Vessel | UNITED STATES |  |  |  | 01 - Certificates & Documentation | 01199 - Other (certificates) | 701 - Prior to carriage of passengers/cargo | "Management and vessels are subject to internal and external audits to assess compliance with TSMS and the vessel standards requirements of this subchapter." The vessel's TSMS certificate expired 03/27/2024. Vessel is restricted from commercial operation prior to recieving a valid TSMS Certificate.
2024-03-28 | 7886431 | Sector New York | 504920 | Official Number (U.S.) | MICHAEL MILLER | Towing Vessel | UNITED STATES |  |  |  | 01 - Certificates & Documentation | 01199 - Other (certificates) | 701 - Prior to carriage of passengers/cargo | "Management and vessels are subject to internal and external audits to assess compliance with TSMS and the vessel standards requirements of this subchapter." The vessel's TSMS certificate expired 03/27/2024. Vessel is restricted from commercial operation prior to recieving a valid TSMS Certificate.
2024-03-28 | 7886389 | Sector Boston | 1323189 | Official Number (U.S.) | FINN | Passenger Ship | UNITED STATES |  |  |  | 02 - Structural Conditions | 02199 - Other (Structural condition) | 701 - Prior to carriage of passengers/cargo | A vessel that is exposed to salt water more than three months in any 12 month period since the last examination must undergo a drydock examination and an internal structural at least once every two years.
2024-03-28 | 7886437 | Sector New York | 535080 | Official Number (U.S.) | SHAWN MILLER | Towing Vessel | UNITED STATES |  |  |  | 01 - Certificates & Documentation | 01199 - Other (certificates) | 701 - Prior to carriage of passengers/cargo | "Management and vessels are subject to internal and external audits to assess compliance with TSMS and the vessel standards requirements of this subchapter." The vessel's TSMS certificate expired 03/27/2024. Vessel is restricted from commercial operation prior to recieving a valid TSMS Certificate.
2024-03-28 | 7886402 | Sector Boston | 620845 | Official Number (U.S.) | JAMES B. FRANCIS | Passenger Ship | UNITED STATES |  |  |  | 01 - Certificates & Documentation | CG001 - Certificate of Inspection (COI) | 701 - Prior to carriage of passengers/cargo | Your vessel must undergo an annual inspection within the 3 months before or after each anniversary date. The vessel missed its annual inspection. Vessel must undergo an inspection for certification prior to operations. 46 CFR 176.500(a)(1)
2024-03-28 | 7886624 | Marine Safety Unit Paducah | 1076324 | Official Number (U.S.) | JIM H | Towing Vessel | UNITED STATES |  |  |  | 13 - Propulsion and Auxiliary Machinery | 13101 - Propulsion main engine | 16 - Rectify deficiencies w/in 14 days | Piping for flammable or combustible liquid must be fitted with isolation valves that are clearly marked by labeling or color coding that enables the crew to identify its function. Port and starboard fuel tanks do not have isolation valves at top of tank. Install isolation valve on both fuel tanks. 46 CFR 143.250(c)
2024-03-28 | 7881922 | Marine Safety Unit Houma | 1075884 | Official Number (U.S.) | FMS ENDURANCE | Offshore | UNITED STATES |  |  |  | 11 - Life Saving Appliances | 11124 - Embarkation arrangement survival craft | 50 - Rectify deficiencies w/in 30 days | Embarkation station lighting found to be inadequate; repair / replace.
2024-03-28 | 7886309 | Sector Boston | 660521 | Official Number (U.S.) | EZ RIDER | Passenger Ship | UNITED STATES |  |  |  | 01 - Certificates & Documentation | CG001 - Certificate of Inspection (COI) | 701 - Prior to carriage of passengers/cargo | Your vessel must undergo an annual inspection within the 3 months before or after each anniversary date. The vessel missed its annual inspection. Vessel must undergo an inspection for certification prior to operations.
2024-03-28 | 7886439 | Sector Virginia | 993576 | Official Number (U.S.) | CAPE WRATH | Ro-Ro Cargo Ship | UNITED STATES |  | AMERICAN BUREAU OF SHIPPING |  | 13 - Propulsion and Auxiliary Machinery | 13101 - Propulsion main engine | 705 - Other - as specified | While transiting through the Sector Virginia regulated navigation area, your vessel must have tug assist by at least (2) tugs with an aggregate total horsepower of at least 6,000 HP or 40 ton bollard pull.
2024-03-28 | 7882203 | Sector New Orleans | 9621780 | IMO Number | STAR PEGASUS | Bulk Carrier | MARSHALL ISLANDS |  | BUREAU VERITAS | BUREAU VERITAS | 11 - Life Saving Appliances | 11110 - Stowage and provision of liferafts | 10 - Deficiency Rectified | Each liferaft or group of liferafts shall be stowed with a float-free arrangement complying with the requirements of the code so that each floats free and, if inflatable, inflates automatically when the ship sinks. PSCO observed 02 port side inflatable liferafts not in a float-free arrangement due to painter lines not connected to the weak link on the hydrostatic release unit.
2024-03-28 | 7883832 | Sector Miami | 8977766 | IMO Number | INTL VICTORY | General Dry Cargo Ship | BOLIVIA |  |  | BOLIVIA | 07 - Fire Safety | 07108 - Ready availability of fire fighting equipment | 17 - Rectify deficiencies prior to departure | Every ship shall be provided with a minimum of 2 fire hose. PSCO's observed 1 approved fire hose onboard. CCSSC (97) Ch. 3 / Reg. 3.5.1
2024-03-28 | 7886701 | Sector San Diego | AK8344AR | State Number | AK-8344-AR | Passenger Ship | UNITED STATES |  |  |  | 99 - Other | 99101 - Other (Safety in general) | 701 - Prior to carriage of passengers/cargo | The batteries in the portable lights were corroded and the portable lights were no longer operations. Replace the flashlights and send proof of the replacement.
2024-03-28 | 7886255 | Sector Houston/Galveston | 9278868 | IMO Number | WEST BAY | Bulk Carrier | HONG KONG |  | NIPPON KAIJI KYOKAI | NIPPON KAIJI KYOKAI | 01 - Certificates & Documentation | 01199 - Other (certificates) | 15 - Rectify deficiencies by next port | FOR ANY VESSEL THAT IS EQUIPPED WITH BALLAST WATER TANKS AND BOUND FOR PORTS OR PLACES IN THE UNITED STATES: SUBMIT THE BALLAST WATER REPORT NO LATER THAN 6 HOURS AFTER ARRIVAL AT THE PORT OR PLACE OF DESTINATION, OR PRIOR TO DEPARTURE FROM THAT PORT OR PLACE OF DESTINATION, WHICHEVER IS EARLIER. PSCO OBSERVED THAT NO BALLAST WATER REPORT WAS SUBMITTED WITHIN THE REQUIRED DEADLINE. 33 CFR 151.2060(b)(3) 15C
2024-03-28 | 7886122 | Marine Safety Unit Dutch Harbor | 597409 | Official Number (U.S.) | RESOLVE PIONEER | Miscellaneous Vessel | UNITED STATES |  |  | UNITED STATES | 01 - Certificates & Documentation | 01315 - Oil record book | 50 - Rectify deficiencies w/in 30 days | Entries shall be made in the Oil Record Book on each occasion, on a tank to tank basis if appropriate, whenever any of the following machinery space operations take place on any ship to which this section applies—) Disposal of oil residue. Improper entry in Oil Record Book regarding discharge of oil. Correct entry and provide supplementry training to all individuals who make ORB entries on proper ORB entries.
2024-03-28 | 7886442 | Sector New York | 632427 | Official Number (U.S.) | SUSAN MILLER | Towing Vessel | UNITED STATES |  |  |  | 01 - Certificates & Documentation | 01199 - Other (certificates) | 701 - Prior to carriage of passengers/cargo | "Management and vessels are subject to internal and external audits to assess compliance with TSMS and the vessel standards requirements of this subchapter." The vessel's TSMS certificate expired 03/27/2024. Vessel is restricted from commercial operation prior to recieving a valid TSMS Certificate.
2024-03-28 | 7886498 | Marine Safety Unit Texas City | 1195180 | Official Number (U.S.) | MAG 571 | Barge | UNITED STATES |  |  |  | 06 - Cargo Operations Including Equipment | 06107 - Cargo operation | 701 - Prior to carriage of passengers/cargo | A tank vessel with a capacity of 250 or more barrels that is carrying oil or hazardous material as cargo must have; under or around each loading manifold and each transfer connection point, a fixed container or enclosed deck area that, in all conditions of ship list or trim encountered during the loading operation meets the required capacities listed (i-v) based on hose or pipe diameter. Marine Inspector observed approximately 3-4 inches of accumulated diesel fuel oil within the manifold containment system. Properly drain and maintain to provide the required spill capacity. 33 CFR 155.310(a)(1)
2024-03-28 | 7886389 | Sector Boston | 1323189 | Official Number (U.S.) | FINN | Passenger Ship | UNITED STATES |  |  |  | 01 - Certificates & Documentation | CG001 - Certificate of Inspection (COI) | 701 - Prior to carriage of passengers/cargo | Your vessel must undergo an annual inspection within the 3 months before or after each anniversary date. The vessel missed its annual inspection. Vessel must undergo an inspection for certification prior to operations.
2024-03-28 | 7886529 | Sector New York | 1318699 | Official Number (U.S.) | SUNY MARITIME COLLEGE | Passenger Ship | UNITED STATES |  |  |  | 11 - Life Saving Appliances | 11127 - Buoyant apparatus | 705 - Other - as specified | A VESSEL CERTIFICATED TO OPERATE ON LAKES, BAYS, AND SOUNDS ROUTE WITHIN ONE MILE OF LAND IS NOT REQUIRED TO CARRY SURVIVAL CRAFT. DURING THE COLD WATER PERIOD, WHEN OPERATING BETWEEN NOVEMBER 01 TO THE FRIDAY PRIOR TO MEMORIAL DAY WEEKEND, VESSEL OPERATIONS ARE RESTRICTED TO LAKES, BAYS, AND SOUNDS WITHIN ONE (01) MILE OF LAND WHEN CARRYING GREATER THAN SIXTEEN (16) TOTAL PERSONS ON BOARD. ALL OTHER CONDITIONS OF VESSEL COI SHALL CONTINUE TO BE STRICTLY ADHERED TO. 705-C - RESTRICTING OPERATIONS - ROUTE DEPENDENT ON POB 46CFR180.207(d)
2024-03-28 | 7886236 | Sector Boston | MS6322BP | State Number | ALICE | Passenger Ship | UNITED STATES |  |  |  | 01 - Certificates & Documentation | CG001 - Certificate of Inspection (COI) | 701 - Prior to carriage of passengers/cargo | Your vessel must undergo an annual inspection within the 3 months before or after each anniversary date. The vessel missed its annual inspection. Vessel must undergo an inspection for certification prior to operations.
2024-03-28 | 7886282 | Sector Boston | 913556 | Official Number (U.S.) | CEDAR POINT | Passenger Ship | UNITED STATES |  |  |  | 01 - Certificates & Documentation | CG001 - Certificate of Inspection (COI) | 701 - Prior to carriage of passengers/cargo | Your vessel must undergo an annual inspection within the 3 months before or after each anniversary date. The vessel missed its annual inspection. Vessel must undergo an inspection for certification prior to operations.
2024-03-28 | 7881761 | Sector Columbia River | 9543249 | IMO Number | SIGMA PIONEER | Bulk Carrier | MARSHALL ISLANDS |  | BUREAU VERITAS | BUREAU VERITAS | 11 - Life Saving Appliances | 11105 - Rescue boat inventory | 16 - Rectify deficiencies w/in 14 days | Each survival craft shall be stowed fully equipped as by this chapter and the Code. PSCO observed the first-aid kit missing from the rescue boat. SOLAS 74(20) III/13.1.4, LSA 5.1.2.2, 16ac
2024-03-28 | 7885173 | Sector Eastern Great Lakes | 8810918 | IMO Number | MANITOULIN | Bulk Carrier | CANADA | LLOYD'S REGISTER OF SHIPPING | AMERICAN BUREAU OF SHIPPING |  | 14 - Pollution Prevention | 14304 - Stowage | 16 - Rectify deficiencies w/in 14 days | Cylinders used for containing hazardous ships stores that are compressed gases must be secured and when not in use they must be stowed in a rack in an upright position with the valve protection cap in place. PSCO observed starboard oxygen locker, port acetylene locker, and propane grill area on deck with multiple unsecured compressed gas bottles outside of rack arrangements.
2024-03-28 | 7886624 | Marine Safety Unit Paducah | 1076324 | Official Number (U.S.) | JIM H | Towing Vessel | UNITED STATES |  |  |  | 09 - Working and Living Conditions | 09209 - Electrical | 16 - Rectify deficiencies w/in 14 days | Individual circuit breakers on switchboards and distribution panels must be labeled with a description of the loads they serve. The electrical panel in the forward engine room was not labeled. Label the electrical panel with detail regarding what each breaker serves. 46 CFR 143.400(b)
2024-03-28 | 7885391 | Marine Safety Unit Lake Charles | 9441685 | IMO Number | PILARGAS | Tank Ship | PANAMA |  | PANAMA MARITIME DOCUMENTATION SERVICE | PANAMA MARITIME DOCUMENTATION SERVICE | 07 - Fire Safety | 07105 - Fire doors/openings in fire-resisting divisions | 17 - Rectify deficiencies prior to departure | The fire resistance of doors shall be equivalent to that of the division in which they are fitted... The door for storage room “E” on the poop deck was not capable of closing. 74 SOLAS (2009 cons) II-2/9.4.2.1
2024-03-28 | 7886420 | Sector Boston | 634854 | Official Number (U.S.) | PATRICK TRACY JACKSON | Passenger Ship | UNITED STATES |  |  |  | 01 - Certificates & Documentation | CG001 - Certificate of Inspection (COI) | 701 - Prior to carriage of passengers/cargo | Your vessel must undergo an annual inspection within the 3 months before or after each anniversary date. The vessel missed its annual inspection. Vessel must undergo an inspection for certification prior to operations. 46 CFR 176.500(a)(1)
2024-03-28 | 7882203 | Sector New Orleans | 9621780 | IMO Number | STAR PEGASUS | Bulk Carrier | MARSHALL ISLANDS |  | BUREAU VERITAS | BUREAU VERITAS | 11 - Life Saving Appliances | 11119 - Immersion suits | 17 - Rectify deficiencies prior to departure | Before the ship leaves port and at all times during the voyage, all lifesaving appliances shall be in working order and ready for immediate use. PSCO observed immersion suit lights in unsatisfactory condition.
2024-03-28 | 7883086 | Sector Mobile | 9214202 | IMO Number | GSL VIOLETTA | General Dry Cargo Ship | LIBERIA | DNV | RINA | LIBERIA | 03 - Water/Weathertight Conditions | 03199 - Other (load lines) | 40 - Rectify deficiencies prior to next US port after sailing foreign | The ring, lines, and letters shall be painted in white or yellow on a dark ground. PSCO observed taht deck line is not painted.
2024-03-28 | 7885391 | Marine Safety Unit Lake Charles | 9441685 | IMO Number | PILARGAS | Tank Ship | PANAMA |  | PANAMA MARITIME DOCUMENTATION SERVICE | PANAMA MARITIME DOCUMENTATION SERVICE | 15 - Safety Management Systems (ISM) | 15109 - Maintenance of the ship and equipment | 10 - Deficiency Rectified | Objective evidence discovered in an expanded ISM exam revealed the following major non-conformity; the vessel failed to fully implement the requirements of the SMS as evident by deficiencies # 1-10. An external audit is required. 74 SOLAS (2020 cons) IX/3 ISM Code Part A 9
2024-03-28 | 7881761 | Sector Columbia River | 9543249 | IMO Number | SIGMA PIONEER | Bulk Carrier | MARSHALL ISLANDS |  | BUREAU VERITAS | BUREAU VERITAS | 07 - Fire Safety | 07110 - Fire fighting equipment and appliances | 16 - Rectify deficiencies w/in 14 days | Fire hoses shall be...kept ready for use in conspicuous areas near the water service hydrants or connections. PSCO observed the fire hose in the steering gear room was missing the nozzle. SOLAS 74(09) II-2/10.2.3.1.1, 16ac
2024-03-28 | 7886710 | Sector San Diego | 237563 | Official Number (U.S.) | JADA | Passenger Ship | UNITED STATES |  |  |  | 04 - Emergency Systems | 04113 - Water level indicator | 17 - Rectify deficiencies prior to departure | Observed FWD and AFT bilge alarms not functioning as intended to. Repair or replace both bilge alarms.
2024-03-28 | 7885391 | Marine Safety Unit Lake Charles | 9441685 | IMO Number | PILARGAS | Tank Ship | PANAMA |  | PANAMA MARITIME DOCUMENTATION SERVICE | PANAMA MARITIME DOCUMENTATION SERVICE | 15 - Safety Management Systems (ISM) | 15109 - Maintenance of the ship and equipment | 10 - Deficiency Rectified | In meeting these requirements, the company should ensure that: .1 inspections are held at appropriate intervals. The main diesel engine had maintenance overdue up to 5004 hours as of 29FEB2024 which includes the fuel valves, cross head bearing, crank pin bearing, and main bearing. Main diesel engine turbo had maintenance overdue by up to 5004 hours as of 29FEB2024 which includes the safety valves, exhaust valves, scavenge inspection, deflection gauging and hydraulic valve actuator. Shipboard diesel generator #1 was overdue for inspection by up to 4853 hours to include the cylinder cover and fuel valves as of 29FEB2024. 74 SOLAS (2020 cons) IX/3 ISM Code Part A 10.2.1
2024-03-28 | 7886331 | Sector Columbia River | 572733 | Official Number (U.S.) | SALTY DOG | Passenger Ship | UNITED STATES |  |  |  | 07 - Fire Safety | 07106 - Fire detection and alarm system | 16 - Rectify deficiencies w/in 14 days | Vessel must have an interconnected fire detection system in compliance with 46 CFR 181.450 installed in all enclosed areas where passengers and crew have routine access, including accommodation and machinery spaces. The cabin fire detector had sensor failure and did not function properly. Repair or replace the fire detection unit. 46 CFR 181.405(c)
2024-03-28 | 7886710 | Sector San Diego | 237563 | Official Number (U.S.) | JADA | Passenger Ship | UNITED STATES |  |  |  | 10 - Safety of Navigation | 10109 - Lights, shapes, sound-signals | 16 - Rectify deficiencies w/in 14 days | Portside NAV light does not turn on. Make repairs for the NAV light to function.
2024-03-28 | 7886710 | Sector San Diego | 237563 | Official Number (U.S.) | JADA | Passenger Ship | UNITED STATES |  |  |  | 01 - Certificates & Documentation | 01199 - Other (certificates) | 17 - Rectify deficiencies prior to departure | Vessel did not have an updated crew roster and required testing kits for the drug and alcohol program. Update crew's list and have required testing kits on board.
2024-03-28 | 7886710 | Sector San Diego | 237563 | Official Number (U.S.) | JADA | Passenger Ship | UNITED STATES |  |  |  | 02 - Structural Conditions | 02199 - Other (Structural condition) | 17 - Rectify deficiencies prior to departure | Observed the following sail rigging concerns: The main mast turn buckle loose and a washer used as a spacer on the cranse iron. The main mast portside aft chain plate is loose. The Mizzen mast STBD forward chain plate is loose. Have a qualified third party surveyor to determine the operating conditions of all the vessel's sail rigging and components. Followed by a repair or replacement in kind proposal and USCG Marine Inspector attends vessel while underway on sails.
2024-03-28 | 7883639 | Marine Safety Detachment Santa Barbara | 253206 | Official Number (U.S.) | GENTLEMAN | Passenger Ship | UNITED STATES |  |  |  | 13 - Propulsion and Auxiliary Machinery | 13104 - Bilge pumping arrangements | 16 - Rectify deficiencies w/in 14 days | Individual power pumps used for separate spaces are to b e controlled from a central control point and must have a light or other visual means at the control point to indicate operation. Bow electrical bilge pump was not functioning. Troubleshoot and repair bow electrical bilg pump and provide test results to attending marine inspector.
2024-03-28 | 7884487 | Sector Maryland-National Capital Region | 1096927 | Official Number (U.S.) | SULTANA | Passenger Ship | UNITED STATES |  |  |  | 07 - Fire Safety | 07110 - Fire fighting equipment and appliances | 50 - Rectify deficiencies w/in 30 days | In Accordance with 46 CFR 176.810(7)(b)(1) all portable Fire Extinguishers are to be maintained and serviced as per NFPA 10/ 8.3.1 (carbon dioxide cylinders should be hydroed at 5 year intervals.) The B-II / 10BC 15lb portable CO2 extinguisher near the engine room hatch had a last hydro date marked of 2015. There was no hydro date stamped on the small 5BC portable CO2 extinguisher mounted near the operating station. Provide properly hydro tested portable CO2 Extinguishers. 46CFR176.810 (7) (b) (1)
2024-03-28 | 7885364 | Marine Safety Unit Houma | 1206106 | Official Number (U.S.) | C-FIGHTER | Miscellaneous Vessel | UNITED STATES |  |  |  | 09 - Working and Living Conditions | 09209 - Electrical | 16 - Rectify deficiencies w/in 14 days | All electrical apparatus shall be so constructed and so installed as not to cause injury when handled or touched in a normal manner. A gound fault detector within the emergency generator space was showing a 2 ampere ground.
2024-03-28 | 7886238 | Marine Safety Unit Chicago | 1245594 | Official Number (U.S.) | RIVERVIEW | Barge | UNITED STATES |  |  |  | 09 - Working and Living Conditions | 09209 - Electrical | 50 - Rectify deficiencies w/in 30 days | (d) Cable and wire for power and lighting circuits must: (2) Be listed by Underwriters Laboratories (UL), as UL Boat or UL Marine cable. Cables from generator to batteries was found to be welding cable. Replace with approved cable.
2024-03-28 | 7883086 | Sector Mobile | 9214202 | IMO Number | GSL VIOLETTA | General Dry Cargo Ship | LIBERIA | DNV | RINA | LIBERIA | 14 - Pollution Prevention | 14799 - Other (AFS) | 40 - Rectify deficiencies prior to next US port after sailing foreign | The master, owner, operator of any vessel equipped with ballast water tanks that operates in the waters of the United States must follow these practices: Remove fouling basis organisms from the vessel's hull on a regular basis. PSCO obsereved excessive algae growth along the ships hull.
2024-03-28 | 7883086 | Sector Mobile | 9214202 | IMO Number | GSL VIOLETTA | General Dry Cargo Ship | LIBERIA | DNV | RINA | LIBERIA | 13 - Propulsion and Auxiliary Machinery | 13199 - Other (machinery) | 40 - Rectify deficiencies prior to next US port after sailing foreign | The condition of the ship and its equipment shall be maintained to conform with the provisions of the present regulations to ensure that the ship in all respects will remain fit to proceed to sea without danger to the ship or persons on board. PSCO observed Hydraulic oil leaking from a valve located on the hydraulic tank in forepeak servicing anchoring equipment.
2024-03-28 | 7881761 | Sector Columbia River | 9543249 | IMO Number | SIGMA PIONEER | Bulk Carrier | MARSHALL ISLANDS |  | BUREAU VERITAS | BUREAU VERITAS | 07 - Fire Safety | 07108 - Ready availability of fire fighting equipment | 16 - Rectify deficiencies w/in 14 days | A fixed fire-extinguishing system...may be any of the following systems: a fixed pressure water spraying fire extinguishing system complying with the provisions of the FSS Code. PSCO observed the tank level float of the water tank of the Hyper-Mist system was taped into place. SOLAS 74(09) II-2/10.4.1.1.3, FSS 7.2.1.3, 16ac
2024-03-28 | 7885297 | Sector New York | 990930 | Official Number (U.S.) | CORNUCOPIA MAJESTY | Passenger Ship | UNITED STATES |  |  |  | 13 - Propulsion and Auxiliary Machinery | 13104 - Bilge pumping arrangements | 701 - Prior to carriage of passengers/cargo | Bilge system deemed inoperable during inspection. System shall be capable of pumping from and draining water from required spaces. Demonstate proper operation per the above from multiple spaces prior to acceptance of current arrangement. 46 CFR 71.25-35(a), 46 CFR 56.50-50(a)
2024-03-28 | 7885297 | Sector New York | 990930 | Official Number (U.S.) | CORNUCOPIA MAJESTY | Passenger Ship | UNITED STATES |  |  |  | 07 - Fire Safety | 07110 - Fire fighting equipment and appliances | 705 - Other - as specified | Fire Station #4 & Fire Station #2 did not have their hose nor spanner wrench on station during the exam. Outfit each of the respective fire stations as required.
2024-03-28 | 7886701 | Sector San Diego | AK8344AR | State Number | AK-8344-AR | Passenger Ship | UNITED STATES |  |  |  | 11 - Life Saving Appliances | 11199 - Other (life saving) | 701 - Prior to carriage of passengers/cargo | Radar reflector was reported as warped and is on order to be replaced. Send proof of replacement.
2024-03-28 | 7883086 | Sector Mobile | 9214202 | IMO Number | GSL VIOLETTA | General Dry Cargo Ship | LIBERIA | DNV | RINA | LIBERIA | 10 - Safety of Navigation | 10118 - Speed and distance indicator | 705 - Other - as specified | Each vessel must have the following: Equipment on the bridge for plotting relative motion. Vessel reported inoperable speed log that cannot be repaired in port, to be rectified in compliance with Recognized organization requirement.
2024-03-28 | 7886624 | Marine Safety Unit Paducah | 1076324 | Official Number (U.S.) | JIM H | Towing Vessel | UNITED STATES |  |  |  | 09 - Working and Living Conditions | 09208 - Protection machinery | 16 - Rectify deficiencies w/in 14 days | As far as practicable, the owner or operating manager must implement safety control measures to include engineering, source modification. The steering gear systems expands beyond protective grating on the stern. Paint on the deck informing crew members to stay clear of the area has faded. Repaint the safety zone to ensure personnel keep out of steering gear zone when equipment is in use. 46 CFR 140.510
2024-03-28 | 7886624 | Marine Safety Unit Paducah | 1076324 | Official Number (U.S.) | JIM H | Towing Vessel | UNITED STATES |  |  |  | 13 - Propulsion and Auxiliary Machinery | 13199 - Other (machinery) | 705 - Other - as specified | All seals and gaskets must be properly maintained to prevent leaks of flammable or combustible liquid into the machinery space. The starboard generator main seal is broken. Replace the main seal during next maintenance period within 3 months. 46 CFR 143.220(a)
2024-03-28 | 7886688 | Sector San Diego | AK8350AR | State Number | AK-8350-AR | Passenger Ship | UNITED STATES |  |  |  | 99 - Other | 99101 - Other (Safety in general) | 701 - Prior to carriage of passengers/cargo | First aid equipment was found with expired equipment. Replace first aid kits.
2024-03-28 | 7883248 | Sector Honolulu | 9256535 | IMO Number | QUEEN ZENOBIA | Tank Ship | LIBERIA |  | LLOYD'S REGISTER OF SHIPPING | LLOYD'S REGISTER OF SHIPPING | 07 - Fire Safety | 07199 - Other (fire safety) | 17 - Rectify deficiencies prior to departure | A water-spray system must cover boundaries of superstructures and deckhouses normally manned and cargo compressor rooms. A nozzle above the compressor room, one nozzle on uppermost starboard superstucture, and one on middle port superstructure are not operating. 74 SOLAS (2020 Cons. Ed.) VII/13 93 IGC 11.3.1.4
2024-03-28 | 7887317 | Marine Safety Detachment Santa Barbara | 564051 | Official Number (U.S.) | ANGLER | Passenger Ship | UNITED STATES |  |  |  | 01 - Certificates & Documentation | 01104 - Cargo Ship Safety Radio (including exemption) | 16 - Rectify deficiencies w/in 14 days | A vessel must comply with the applicable requirements for any radio and EPIRB installations, including the requirements for a station license and installation certificates to be issued by the FCC, as set forth in 47 CFR part 80. Provide valid Safety Radio Certificate and Station License for VHF/MF/EPIRB installation. Restricted to not more than 1,000 feet from shore until rectified. 46 CFR 184.502
2024-03-28 | 7886536 | Sector Virginia | 1104638 | Official Number (U.S.) | RAM XII | Offshore | UNITED STATES |  |  |  | 99 - Other | 99101 - Other (Safety in general) | 705 - Other - as specified | Conduct inspection of the Commercial Diving arrangement to ensure compliance with 46CFR197 Sub Part B. 46CFR197.202(a)
2024-03-28 | 7886536 | Sector Virginia | 1104638 | Official Number (U.S.) | RAM XII | Offshore | UNITED STATES |  |  |  | 02 - Structural Conditions | 02199 - Other (Structural condition) | 705 - Other - as specified | Plans and drawings for the Dive Control Room PAM & Hyperbaric PVHO PAM must be submitted and approved to the Marine Safety Center and verified by the OCMI in accordance with USCG Policy Letter 01-16 prior to use. 46CFR127.120
2024-03-28 | 7886211 | Sector New York | 9423798 | IMO Number | KOCIEWIE | Bulk Carrier | BAHAMAS, THE |  | DNV | DNV GL | 11 - Life Saving Appliances | 11104 - Rescue boats | 17 - Rectify deficiencies prior to departure | Rescue boats shall have sufficient mobility and manoeuvrability in a seaway to enable persons to be retrieved from the water. PSCO observed rescue boat with inoperable steering capability.
2024-03-28 | 7886309 | Sector Boston | 660521 | Official Number (U.S.) | EZ RIDER | Passenger Ship | UNITED STATES |  |  |  | 02 - Structural Conditions | 02199 - Other (Structural condition) | 701 - Prior to carriage of passengers/cargo | A vessel that is exposed to salt water more than three months in any 12 month period since the last examination must undergo a drydock examination and an internal structural at least once every two years.
2024-03-28 | 7886710 | Sector San Diego | 237563 | Official Number (U.S.) | JADA | Passenger Ship | UNITED STATES |  |  |  | 07 - Fire Safety | 07199 - Other (fire safety) | 17 - Rectify deficiencies prior to departure | Observed fire firefighting systems, engine shut downs and override start. Vessel is to make repairs by an authorized repair shop and have CG MI observe final testing.
2024-03-28 | 7863151 | Sector St Petersburg | FL1749TT | State Number | MISS ELISE | Passenger Ship | UNITED STATES |  |  |  | 05 - Radio Communications | 05116 - Operation/maintenance | 705 - Other - as specified | A vessel must comply with the applicable requirements for any radio...installation, including the requirements for a station license and installation certificates to be issued by the Federal Communications Commission, as set forth in 47 CFR part 80. MI observed vessel did not have a FCC Marine Radio Operator Permit, Station License, and Safety Certificate. Vessel is restricted to no more than 1,000 ft from shore until certificated and MMSI number is programmed into vessel's radio. 46 CFR 184.502
2024-03-28 | 7886714 | Marine Safety Unit Houma | 1063438 | Official Number (U.S.) | ATLANTIC BREEZE | Offshore | UNITED STATES |  |  |  | 01 - Certificates & Documentation | 01326 - Stability Information Booklet | 705 - Other - as specified | Each vessel must meet the applicable requirements in Subchapter S of this Chapter and have a valid stability letter. The vessel does not have a valid stability letter. The installed crane, A-frame, and PAMs have not completed plan review and on board verification by ISCG MI. Vessel may make a one-time transit in the loading condition submitted April 6 by Brian Thomas and approved by the Marine Safety Center from Port Fourchon, LA to Norfolk, VA, in Sector Virginia's AOR; upon arrival, the vessel must cease operations until they are within the constraints of their stability letter or receive a new stability letter.
2024-03-28 | 7883639 | Marine Safety Detachment Santa Barbara | 253206 | Official Number (U.S.) | GENTLEMAN | Passenger Ship | UNITED STATES |  |  |  | 09 - Working and Living Conditions | 09112 - Medical Equipment | 10 - Deficiency Rectified | A vessel must carry either a first-aid kit that meets the requirements in 46 CFR 199.175(b)(10) or a kit with equivalent contents and instructions. For equivalent kits, the contents must be stowed in a suitable, watertight container that is marked “First-Aid Kit”. A first-aid kit must be easily visible and readily available to the crew. Vessel's burn preperations and analgesic medications were expired. Vessel replaced on site. Deficiency code issued 10c.
2024-03-28 | 7886714 | Marine Safety Unit Houma | 1063438 | Official Number (U.S.) | ATLANTIC BREEZE | Offshore | UNITED STATES |  |  |  | 02 - Structural Conditions | 02103 - Stability/strength/loading information and instruments | 705 - Other - as specified | Plans and drawings of PAMs, A-Frame, crane, and any other modifications must be approved and verified on board by the OCMI before operation, following arrival to Norfolk. Installed crane and A-frame must be locked out/tagged out and the PAMs may not be occupied until approved by MSC and inspected by the cognizant OCMI.
2024-03-28 | 7885264 | Marine Safety Detachment Humboldt Bay | 276813 | Official Number (U.S.) | SEA HAWK | Passenger Ship | UNITED STATES |  |  |  | 07 - Fire Safety | 07103 - Division - decks, bulkheads and penetrations | 701 - Prior to carriage of passengers/cargo | Vapor barriers must be provided where insulation of any type is used in spaces where flammable and combustible liquids or vapors are present, such as machinery spaces and paint lockers. Vessel to seal bulkhead penetrations between engine room and battery space, to the satisfaction of the Marine Inspector. 46 CFR 177.405 (e)
2024-03-28 | 7887317 | Marine Safety Detachment Santa Barbara | 564051 | Official Number (U.S.) | ANGLER | Passenger Ship | UNITED STATES |  |  |  | 10 - Safety of Navigation | 10111 - Charts | 16 - Rectify deficiencies w/in 14 days | As appropriate for the intended voyage, a vessel must carry adequate and up-to-date: U.S. Coast Pilot and Coast Guard Light List. Vessel did not have the required publications onboard. 46 CFR 184.420(a)
2024-03-28 | 7886498 | Marine Safety Unit Texas City | 1195180 | Official Number (U.S.) | MAG 571 | Barge | UNITED STATES |  |  |  | 06 - Cargo Operations Including Equipment | 06199 - Other (cargo) | 705 - Other - as specified | Once the plan review and inspection of the tank vessel Vapor Control System (VCS) satisfy the requirements of this part, the Officer in Charge, Marine Inspection (OCMI) will endorse the Certificate of Inspection for the U. S.-flagged tank vessel. MAG 571 had VCS plans approved by the Marine Safety Center (MSC) on 17 JUL 2007, Approval letter Serial number C2-0702258, with no documented system removals or modifications since 23 MAR 2012. During 28 MAR 2024 Annual Inspection, Marine Inspectors observed ALL previously approved VCS high level and overfill system components to have been entirely removed from the tank barge on an unknown date. Vessel's current VCS arrangement does not comply with the requirements of 46 CFR Part 39. Vessel operator to reinstall ALL removed VCS components to comply OR provide a proposal to both the MSC and local OCMI on plans to permanently decommission the on-board VCS. Either option will require MSC and OCMI final approval on any and all system changes. 46 CFR 39.1013(d) Rectified prior to usage of the Vapor Control System OR once system is officially decommissioned.
2024-03-28 | 7886498 | Marine Safety Unit Texas City | 1195180 | Official Number (U.S.) | MAG 571 | Barge | UNITED STATES |  |  |  | 06 - Cargo Operations Including Equipment | 06107 - Cargo operation | 701 - Prior to carriage of passengers/cargo | The cargo handling equipment shall be maintained by the tank vessel's personnel in accordance with the regulations in this subchapter, including the following: Cargo pump relief valves shall be tested at least once each year to determine that they function satisfactorily at the pressure at which they are set to open. 46 CFR 35.35-70(b) Marine Inspector observed a 2022 inspection date on the cargo pump relief valve. Provide proof of annual cargo pump relief valve testing.
2024-03-28 | 7886498 | Marine Safety Unit Texas City | 1195180 | Official Number (U.S.) | MAG 571 | Barge | UNITED STATES |  |  |  | 06 - Cargo Operations Including Equipment | 06107 - Cargo operation | 701 - Prior to carriage of passengers/cargo | Each hose assembly used for transferring oil or hazardous material must meet the following requirements: (1)The name of each product for which the hose may be used; or (2) For oil products, the words “OIL SERVICE”; In addition: (1) Maximum allowable working pressure; (2) Date of manufacture; and (3) Date of the latest test required by 33 CFR 156.170. Marine Inspector observed transfer hoses to be improperly marked. Complete hose markings. 33 CFR 155.800 / 33 CFR 154.500
2024-03-28 | 7886498 | Marine Safety Unit Texas City | 1195180 | Official Number (U.S.) | MAG 571 | Barge | UNITED STATES |  |  |  | 06 - Cargo Operations Including Equipment | 06107 - Cargo operation | 701 - Prior to carriage of passengers/cargo | Each non-metallic transfer hose must: Not burst, bulge leak or abnormally distort under status liquid pressure at least 1 1/2 times the maximum allowable working pressure. The frequency of the tests and inspections required by this section must be: for vessels - annually. Marine Inspector was provided cargo transfer hose testing certificates that were either expired or hoses were air tested. Complete required static liquid testing on applicable transfer hoses OR prove compliance with either 33 CFR 156.170(h) or (i) for alternative compliance approvals on provided air test certificates. 33 CFR 156.170(c)(1)(iii) / (f)(3)
2024-03-28 | 7886498 | Marine Safety Unit Texas City | 1195180 | Official Number (U.S.) | MAG 571 | Barge | UNITED STATES |  |  |  | 13 - Propulsion and Auxiliary Machinery | 13199 - Other (machinery) | 701 - Prior to carriage of passengers/cargo | No person may operate, install, or reinstall an air compressor in a cargo area described in 46 CFR 32.35-15 of this subchapter. Marine Inspector observed a wheeled air compressor affixed to the cargo tank top within the cargo area as defined in 46 CFR 32.35-15. Air compressor is to be removed from the cargo area. 46 CFR 35.35-85
2024-03-28 | 7886701 | Sector San Diego | AK8344AR | State Number | AK-8344-AR | Passenger Ship | UNITED STATES |  |  |  | 99 - Other | 99101 - Other (Safety in general) | 701 - Prior to carriage of passengers/cargo | First aid equipment was found with expired equipment. Replace first aid kits.
2024-03-28 | 7863151 | Sector St Petersburg | FL1749TT | State Number | MISS ELISE | Passenger Ship | UNITED STATES |  |  |  | 11 - Life Saving Appliances | 11118 - Lifejackets incl. provision and disposition | 705 - Other - as specified | An adult life jacket must be provided for each person carried on board a vessel. MI observed vessel had 37 adult life jackets on board. Total persons count is reduced to 37 until 8 more life jackets are provided. 46 CFR 180.71(a)
2024-03-28 | 7885264 | Marine Safety Detachment Humboldt Bay | 276813 | Official Number (U.S.) | SEA HAWK | Passenger Ship | UNITED STATES |  |  |  | 01 - Certificates & Documentation | 01218 - Medical certificate | 701 - Prior to carriage of passengers/cargo | Each officer employed on any vessel subject to this subchapter must have his or her license or merchant mariner credential onboard and available for examination at all times when the vessel is operating. A person may not employ or engage an individual in a position required to hold an MMC unless that individual maintains a current medical certificate. Vessel owner and vessel master both had expired medical certificates. Vessel to provide documentation of valid/unexpired medical certificate for at least one person able to operate as vessel master, to the satisfaction of the Marine Inspector, prior to the carriage of passengers. 46 CFR 185.402 46 CFR 15.401 (c)
2024-03-28 | 7863151 | Sector St Petersburg | FL1749TT | State Number | MISS ELISE | Passenger Ship | UNITED STATES |  |  |  | 09 - Working and Living Conditions | 09112 - Medical Equipment | 16 - Rectify deficiencies w/in 14 days | A vessel must carry either a first-aid kit approved under approval series 160.041 or a kit with equivalent contents and instructions. MI observed vessel's first-aid kit was not an approved type. 46 CFR 184.710
2024-03-28 | 7885799 | Sector Jacksonville | 9118721 | IMO Number | CARNIVAL ELATION | Passenger Ship | PANAMA |  | LLOYD'S REGISTER OF SHIPPING |  | 07 - Fire Safety | 07120 - Means of escape | 50 - Rectify deficiencies w/in 30 days | Above the bulkhead deck there shall be at least two means of escape from each main vertical zone or similarly restricted space or group of spaces at least one of which shall give access to a stairway forming a vertical escape. FSD 12.09 in the spa/steam room is a primary means of escape and was unable to be opened. Until door is operating as designed, no passengers can enter the Steam Room.
2024-03-28 | 7863151 | Sector St Petersburg | FL1749TT | State Number | MISS ELISE | Passenger Ship | UNITED STATES |  |  |  | 10 - Safety of Navigation | 10199 - Other (navigation) | 16 - Rectify deficiencies w/in 14 days | The name of the vessel must be clearly marked on some clearly visible exterior part of the port and starboard bow and the stern of the vessel. The hailing port of the vessel must be marked on some clearly visible exterior part of the stern of the vessel. MI observed the name of the vessel must not marked on the bow and stern. 46 CFR 67.123(a)
2024-03-28 | 7885264 | Marine Safety Detachment Humboldt Bay | 276813 | Official Number (U.S.) | SEA HAWK | Passenger Ship | UNITED STATES |  |  |  | 07 - Fire Safety | 07109 - Fixed fire extinguishing installation | 701 - Prior to carriage of passengers/cargo | At each initial and subsequent inspection for certification, the owner or managing operator must be prepared to conduct tests and have the vessel ready for inspection of its fire protection equipment, including the following: Inspection of fixed gas fire extinguishing system. During operational test of engine room pre-engineered fire fighting system, starboard engine was not able to restart after activating override function. Vessel to repair, and conduct satisfactory test of system, to the satisfaction of the Marine Inspector. 46 CFR 176.810
2024-03-28 | 7885799 | Sector Jacksonville | 9118721 | IMO Number | CARNIVAL ELATION | Passenger Ship | PANAMA |  | LLOYD'S REGISTER OF SHIPPING |  | 07 - Fire Safety | 07105 - Fire doors/openings in fire-resisting divisions | 10 - Deficiency Rectified | All doors and frames in such bulkheads shall be of non-combustible materials and shall be so constructed and erected as to provide substantial fire resistance to the satisfaction of the administration. FSD 506 had two holes in the door due to missing screws in the handle assembly, and FSD 378 has holes in the door due to a peephole being removed.
2024-03-28 | 7885799 | Sector Jacksonville | 9118721 | IMO Number | CARNIVAL ELATION | Passenger Ship | PANAMA |  | LLOYD'S REGISTER OF SHIPPING |  | 04 - Emergency Systems | 04110 - Abandon ship drills | 17 - Rectify deficiencies prior to departure | Every crew member with assigned emergency duties shall be familiar with these duties before the voyage begins. Deck 4 and deck 9 stairway guides were unfamiliar with passenger evacuation duties. Lifeboat coxswain for lifeboats 6 and 19 were unfamiliar with operation of lifeboat. Lifeboat 9 crew were unfamiliar with safety equipment in the lifeboat.
2024-03-28 | 7863151 | Sector St Petersburg | FL1749TT | State Number | MISS ELISE | Passenger Ship | UNITED STATES |  |  |  | 01 - Certificates & Documentation | 01199 - Other (certificates) | 16 - Rectify deficiencies w/in 14 days | The stability letter must be posted under glass or other suitable transparent material, such that all pages are visible, at the operating station of the vessel. MI observed vessel did not have stability letter posted. 46 CFR 176.306
2024-03-28 | 7885264 | Marine Safety Detachment Humboldt Bay | 276813 | Official Number (U.S.) | SEA HAWK | Passenger Ship | UNITED STATES |  |  |  | 02 - Structural Conditions | 02105 - Steering gear | 701 - Prior to carriage of passengers/cargo | At each initial and subsequent inspection for certification of a vessel, the owner or managing operator shall be prepared to conduct tests and have the vessel ready for inspections of the hull structure and its appurtenances, including the following: Inspection of all interior spaces to ensure that they are adequately ventilated and drained, and that means of escape are adequate and properly maintained. While conducting underway portion of exam, discovered excessive water in lazarette. Operator to drain water, identify source of leak, and repiar to the satisfaction of the attending Marine Inspector. 46 CFR 176.802 (a)(7)
2024-03-28 | 7885729 | Sector San Francisco | 9389409 | IMO Number | CMA CGM DUTCH HARBOR | General Dry Cargo Ship | MALTA |  |  |  | 07 - Fire Safety | 07199 - Other (fire safety) | 50 - Rectify deficiencies w/in 30 days | Deep-fat cooking equipment shall be fitted with arrangements for automatically shutting off the electrical power upon activation of the fire-extinguishing system. PSCO observed that deep-fat fryer does not have ability to automatically shut off power upon activation of the fire-extinguishing system.
2024-03-28 | 7887317 | Marine Safety Detachment Santa Barbara | 564051 | Official Number (U.S.) | ANGLER | Passenger Ship | UNITED STATES |  |  |  | 11 - Life Saving Appliances | 11118 - Lifejackets incl. provision and disposition | 16 - Rectify deficiencies w/in 14 days | Each life jacket carried on a vessel on oceans, coastwise, or Great Lakes route, must have a life jacket light approved IAW 161.012 in subchapter Q of this chapter. 03 child lifejackets did not have lights. 46 CFR 180.75(a)
2024-03-28 | 7863151 | Sector St Petersburg | FL1749TT | State Number | MISS ELISE | Passenger Ship | UNITED STATES |  |  |  | 11 - Life Saving Appliances | 11199 - Other (life saving) | 16 - Rectify deficiencies w/in 14 days | Each disposable hydrostatic release unit must be marked with an expiration date of two years after the date on which the unit is installed. MI observed the hydrostatic release unit of the vessel's EPIRB was not marked with an expiration date. 46 CFR 185.740(b)
2024-03-28 | 7863151 | Sector St Petersburg | FL1749TT | State Number | MISS ELISE | Passenger Ship | UNITED STATES |  |  |  | 11 - Life Saving Appliances | 11199 - Other (life saving) | 16 - Rectify deficiencies w/in 14 days | The name of the vessel must be marked or painted in clearly legible letters on each EPIRB. MI observed vessel's EPIRB was not labeled with vessel's name. 46 CFR 185.604(c)
2024-03-28 | 7863151 | Sector St Petersburg | FL1749TT | State Number | MISS ELISE | Passenger Ship | UNITED STATES |  |  |  | 11 - Life Saving Appliances | 11134 - Operation of Life Saving Appliances | 16 - Rectify deficiencies w/in 14 days | Each item of lifesaving equipment determined by the marine inspector to not be in serviceable condition must be repaired or replaced. MI observed vessel's EPIRB housing was not permanently mounted to the vessel. 46 CFR 176.808(b)
2024-03-28 | 7863151 | Sector St Petersburg | FL1749TT | State Number | MISS ELISE | Passenger Ship | UNITED STATES |  |  |  | 11 - Life Saving Appliances | 11117 - Lifebuoys incl. provision and disposition | 16 - Rectify deficiencies w/in 14 days | Each ring life buoy must be marked in clearly legible block capital letters with the vessel's name. MI observed vessel's ring life buoy was not labeled with vessel's name. 46 CFR 185.604(b)
2024-03-28 | 7884904 | Sector Virginia | 660546 | Official Number (U.S.) | WILLIAMSBURG | Passenger Ship | UNITED STATES |  |  |  | 04 - Emergency Systems | 04101 - Public address system | 16 - Rectify deficiencies w/in 14 days | The installation of all systems of an interior communications nature, together with the details of design, construction, and installation, shall be in accordance with the requirements of subchapter J. Each passenger vessel must have a public address system capable of broadcasting separately or collectively to accommodation spaces and service spaces. One of two loudspeakers in the salon space was inoperable. 46 CFR 77.05-1(a) 46 CFR 113.50-10(g) 16c
2024-03-28 | 7878692 | Sector San Francisco | 1118810 | Official Number (U.S.) | PERALTA | Passenger Ship | UNITED STATES |  |  |  | 13 - Propulsion and Auxiliary Machinery | 13199 - Other (machinery) | 705 - Other - as specified | Piping, including valves, pipe fittings and flanges, conveying vapor, gas, or liquid, the temperature of which exceeds 65.5 °C (150 °F), must be insulated where necessary to prevent injuries. There was several instances of deteriorated lagging found in the engine rooms. Fix prior to credit drydock: 1. The port generator exhaust lagging has severe deterioration. The lagging needs to be removed to allow for a close up inspection of the exhaust. 2. The port engine room main engine has deteriorated lagging that needs to be replaced. 3. Deteriorated lagging in the entryway to both engine rooms that need to be replaced.
2024-03-28 | 7878692 | Sector San Francisco | 1118810 | Official Number (U.S.) | PERALTA | Passenger Ship | UNITED STATES |  |  |  | 07 - Fire Safety | 07122 - Fire control plan | 705 - Other - as specified | A fire control plan must be posted on the vessel in a location that is accessible and visible to all passengers. The plan must show escape routes, areas of refuge, embarkation stations, the location of fire protection/emergency equipment, compartment titles and hazard classification of accommodation and service spaces, and structural fire protection boundaries. Fire control plan is missing approval from USCG.
2024-03-28 | 7885799 | Sector Jacksonville | 9118721 | IMO Number | CARNIVAL ELATION | Passenger Ship | PANAMA |  | LLOYD'S REGISTER OF SHIPPING |  | 07 - Fire Safety | 07105 - Fire doors/openings in fire-resisting divisions | 10 - Deficiency Rectified | All doors and frames in such bulkheads shall be of non-combustible materials and shall be so constructed and erected as to provide substantial fire resistance to the satisfaction of the administration. FSD 835 within the main galley had a locking mechanism removed rendering the door to no longer meet the structural fire protection requirements.
2024-03-28 | 7885264 | Marine Safety Detachment Humboldt Bay | 276813 | Official Number (U.S.) | SEA HAWK | Passenger Ship | UNITED STATES |  |  |  | 01 - Certificates & Documentation | 01221 - Record of employment | 701 - Prior to carriage of passengers/cargo | No marine employer shall engage or employ any individual to serve as a crewmember unless the individual passes a chemical test for dangerous drugs for that employer. An employer may waive a pre-employment test required for a job applicant if the individual provides satisfactory evidence that he or she has passed a chemical test for dangerous drugs, required by this part, within the previous six months with no subsequent positive drug tests during the remainder of the six-month period. Vessel owner inquired about a third potential operator, not currently employed on vessel, but holding valid a MMC and unexpired Medical Certificate, but could not provide documentation of negative pre-employment drug testing. Vessel to provide documentation of negative pre-employment drug testing, to the satisfaction of the Marine Inspector, prior to the carriage of passengers. 46 CFR 16.210
2024-03-28 | 7885264 | Marine Safety Detachment Humboldt Bay | 276813 | Official Number (U.S.) | SEA HAWK | Passenger Ship | UNITED STATES |  |  |  | 11 - Life Saving Appliances | 11135 - Maintenance of Life Saving Appliances | 10 - Deficiency Rectified | Each life float must be fitted with a lifeline, pendants, two paddles, a painter, and a light. Light on life float was not operating correctly. Operator corrected during inspection. 46 CFR 180.175 (d)
2024-03-28 | 7887317 | Marine Safety Detachment Santa Barbara | 564051 | Official Number (U.S.) | ANGLER | Passenger Ship | UNITED STATES |  |  |  | 13 - Propulsion and Auxiliary Machinery | 13199 - Other (machinery) | 16 - Rectify deficiencies w/in 14 days | All fuel tanks shall be bonded to the common ground. Starboard fuel tank bonding connection tab was completely corroded and disconnected from fuel tank. Tank is not bonded to the common ground. Clean bonding tab area and reconnect bonding wire to the satisfaction of a Marine Inspector. 46 CFR 182.20-25(b)(4)
2024-03-28 | 7885391 | Marine Safety Unit Lake Charles | 9441685 | IMO Number | PILARGAS | Tank Ship | PANAMA |  | PANAMA MARITIME DOCUMENTATION SERVICE | PANAMA MARITIME DOCUMENTATION SERVICE | 13 - Propulsion and Auxiliary Machinery | 13101 - Propulsion main engine | 30 - Ship detained | The machinery and fittings shall be of a design and construction adequate for the service for which they are intended and shall be so installed and protected as to reduce to a minimum any danger to persons on board. The main diesel engine had a significant leak from the No.7 jacket water. 74 SOLAS (2004 cons) II-I/26.1
2024-03-28 | 7885391 | Marine Safety Unit Lake Charles | 9441685 | IMO Number | PILARGAS | Tank Ship | PANAMA |  | PANAMA MARITIME DOCUMENTATION SERVICE | PANAMA MARITIME DOCUMENTATION SERVICE | 15 - Safety Management Systems (ISM) | 15106 - Shipboard operations | 10 - Deficiency Rectified | The company should ensure that all personnel involved in the company’s safety management system have an adequate understanding of relevant rules regulations, codes, and guidelines. Crew could not demonstrate proficiency of vessel emergency steering and emergency fire pump procedures in a timely manner. PSCO had to show crew the posted testing procedures to conduct the emergency steering gear test. 74 SOLAS (2020 cons) IX/3 ISM Code Part A 6.4
2024-03-28 | 7886701 | Sector San Diego | AK8344AR | State Number | AK-8344-AR | Passenger Ship | UNITED STATES |  |  |  | 11 - Life Saving Appliances | 11199 - Other (life saving) | 701 - Prior to carriage of passengers/cargo | The line for the ring buoy line is wasted. Replace ring buoy line and send proof of replacement to the OCMI to clear the deficiency.
2024-03-28 | 7885391 | Marine Safety Unit Lake Charles | 9441685 | IMO Number | PILARGAS | Tank Ship | PANAMA |  | PANAMA MARITIME DOCUMENTATION SERVICE | PANAMA MARITIME DOCUMENTATION SERVICE | 10 - Safety of Navigation | 10199 - Other (navigation) | 40 - Rectify deficiencies prior to next US port after sailing foreign | (a) Except as provided in paragraphs (b) and (c) of this section no person may cause a vessel to enter into or get underway on the navigable waters of the United States unless no more than 12 hours before entering or getting underway, the following equipment has been tested: (3) Standby or emergency generator, for as long as necessary to show proper functioning, including steady state temperature and pressure readings. Crew did not perform an emergency generator test prior to entry. 33CFR164.25(a)(3)
2024-03-28 | 7885391 | Marine Safety Unit Lake Charles | 9441685 | IMO Number | PILARGAS | Tank Ship | PANAMA |  | PANAMA MARITIME DOCUMENTATION SERVICE | PANAMA MARITIME DOCUMENTATION SERVICE | 13 - Propulsion and Auxiliary Machinery | 13199 - Other (machinery) | 30 - Ship detained | Means shall be provided whereby normal operation of propulsion machinery can be sustained or restored even though one of the essential auxiliaries becomes inoperative. Special consideration shall be given to the malfunctioning of: an air compressor and receiver for starting or control purposes. Only 1 (one) of the 2 (two) compressors that provide starting air was functional. 74 SOLAS (2004 cons) II-I/26.3.9
2024-03-28 | 7885264 | Marine Safety Detachment Humboldt Bay | 276813 | Official Number (U.S.) | SEA HAWK | Passenger Ship | UNITED STATES |  |  |  | 05 - Radio Communications | 05109 - VHF radio installation | 705 - Other - as specified | A vessel must comply with the applicable requirements for any radio and Electronic Position Indicating Radiobeacon (EPIRB) installations, including the requirements for a station license and installation certificates to be issued by the Federal Communications Commission, as set forth in 47 CFR part 80. Every vessel subject to Part III of Title III of the Communications Act must have a detailed inspection of the radio installation by an FCC-licensed technician in accordance with § 80.59 once every five years. The FCC-licensed technician must use the latest FCC Information Bulletin, How to Conduct an Inspection of a Small Passenger Vessel. If the ship passes the inspection, the technician will issue a Communications Act Safety Radiotelephony Certificate. Communications Act Radiotelephony Certificates may be obtained from the Commission's National Call Center—(888) 225–5322—or from its forms contractor. Vessel has expired Communications Act Safety Radiotelephony Certificate. Vessel to acquire new Communications Act Safety Radiotelephony Certificate to the satisfaction of the marine inspector. 46 CFR 184.502 47 CFR 80.1061(f)
2024-03-28 | 7863151 | Sector St Petersburg | FL1749TT | State Number | MISS ELISE | Passenger Ship | UNITED STATES |  |  |  | 99 - Other | 99101 - Other (Safety in general) | 16 - Rectify deficiencies w/in 14 days | The marine employer must have a sufficient number of alcohol testing devices readily accessible on board the vessel to determine the presence of alcohol in the system of each individual who was directly involved in the SMI. MI observed vessel did not have alcohol swabs readily available. 46 CFR 4.06-15(a)
2024-03-28 | 7885264 | Marine Safety Detachment Humboldt Bay | 276813 | Official Number (U.S.) | SEA HAWK | Passenger Ship | UNITED STATES |  |  |  | 07 - Fire Safety | 07106 - Fire detection and alarm system | 10 - Deficiency Rectified | An interconnected detection and alarm system must be installed such that the actuation of alarm in one area results in both audible and visual alarms in all areas required by 46 CFR 181.405(c) to be protected by the interconnected detection and alarm system. Interconnected fire alarm system was not operating correctly. Operator corrected during inspection. 46 CFR 181.450 (a)(2)
2024-03-28 | 7886238 | Marine Safety Unit Chicago | 1245594 | Official Number (U.S.) | RIVERVIEW | Barge | UNITED STATES |  |  |  | 09 - Working and Living Conditions | 09209 - Electrical | 10 - Deficiency Rectified | At each inspection for certification and at every other vessel inspection all observed unsafe practices, fire hazards, and other hazardous situations must be corrected and all required guards and protective devices must be in satisfactory condition. Discovered heat tape on vessel that has been impropperly installed. Remove heat tape or install in accordance with manufacturers instructions.
2024-03-28 | 7885391 | Marine Safety Unit Lake Charles | 9441685 | IMO Number | PILARGAS | Tank Ship | PANAMA |  | PANAMA MARITIME DOCUMENTATION SERVICE | PANAMA MARITIME DOCUMENTATION SERVICE | 15 - Safety Management Systems (ISM) | 15106 - Shipboard operations | 10 - Deficiency Rectified | The company should establish procedures to ensure that the ship is maintained in conformity with the provisions of the relevant rules and regulations and with any additional requirements which may be established by the company. Two of the oil mist detectors were covered by plastic bags and an additional one was found inoperable. 74 SOLAS (2020 cons) IX/3 ISM Code Part A 10.1
2024-03-28 | 7885391 | Marine Safety Unit Lake Charles | 9441685 | IMO Number | PILARGAS | Tank Ship | PANAMA |  | PANAMA MARITIME DOCUMENTATION SERVICE | PANAMA MARITIME DOCUMENTATION SERVICE | 15 - Safety Management Systems (ISM) | 15106 - Shipboard operations | 10 - Deficiency Rectified | The company should identify equipment and technical systems the sudden operational failure of which may result in hazardous situations. The safety management system should provide for specific measures aimed at promoting the reliability of such equipment or systems. These measures should include the regular testing of stand-by arrangements and equipment or technical systems that are not in continuous use. The air compressor that provides starting air to the main diesel engine was inoperable, therefore the procedures for ensuring reliability were not being followed and spares were not available to ensure continuation of operation in the event of a failure. 74 SOLAS (2020 cons) IX/3 ISM Code Part A 10.3
2024-03-28 | 7886122 | Marine Safety Unit Dutch Harbor | 597409 | Official Number (U.S.) | RESOLVE PIONEER | Miscellaneous Vessel | UNITED STATES |  |  | UNITED STATES | 09 - Working and Living Conditions | 09209 - Electrical | 16 - Rectify deficiencies w/in 14 days | Electric installations on vessels must ensure:Protection of passengers, crew, other persons, and the vessel from electrical hazards. Several wiring cables were pulled from junction box through stuffing tubes in bow thruster room. Ensure all electrical cables are properly inserted in stuffing tubes and tightened to keep in place.
2024-03-28 | 7885391 | Marine Safety Unit Lake Charles | 9441685 | IMO Number | PILARGAS | Tank Ship | PANAMA |  | PANAMA MARITIME DOCUMENTATION SERVICE | PANAMA MARITIME DOCUMENTATION SERVICE | 15 - Safety Management Systems (ISM) | 15110 - Documentation-ISM | 10 - Deficiency Rectified | The company should establish and maintain procedures to control all documents and data which are relevant to the safety management system. Pre arrival checks did not include procedures for testing the standby or emergency generator. Reference SMS Form SN.02/revision 00. 74 SOLAS (2020 cons) IX/3 ISM Code Part A 11.1
2024-03-28 | 7883832 | Sector Miami | 8977766 | IMO Number | INTL VICTORY | General Dry Cargo Ship | BOLIVIA |  |  | BOLIVIA | 11 - Life Saving Appliances | 11113 - Launching arrangements for rescue boats | 17 - Rectify deficiencies prior to departure | Rescue boat embarkation and launching arrangements shall be such that the rescue boat can be boarded and launched in the shortest possible time. PSCO's observed the battery on the rescue boat davit was inoperable rendering the rescue boat unable to be launched. CCSSC (97) Ch. 4 / Reg. 4.10.2.1
2024-03-28 | 7886223 | Sector New York | 9304411 | IMO Number | MSC ESTHI | General Dry Cargo Ship | PANAMA |  | DNV | PANAMA | 07 - Fire Safety | 07117 - Jacketed high pressure lines and oil leakage alarm | 16 - Rectify deficiencies w/in 14 days | External high-pressure fuel delivery lines between the high-pressure fuel pumps and fuel injectors shall be protected with a jacketed piping system capable of containing fuel from a high pressure line failure. PSCOs observed cavities on outer layer of 2 double jacketed fuel lines on cylinders 6 and 7 with damage to both fuel lines on cylinder 8. 74 SOLAS (04) II-2/4.2.2.5.2
2024-03-28 | 7885391 | Marine Safety Unit Lake Charles | 9441685 | IMO Number | PILARGAS | Tank Ship | PANAMA |  | PANAMA MARITIME DOCUMENTATION SERVICE | PANAMA MARITIME DOCUMENTATION SERVICE | 07 - Fire Safety | 07120 - Means of escape | 17 - Rectify deficiencies prior to departure | "A" class divisions formed by bulkheads and decks which comply with the following criteria: they are insulated with approved non-combustible materials such that the average temperature of the unexposed side will not rise more than 140 degrees Celsius above the original temperature, nor will the temperature, at any point, including any joint, rise more than 180 degrees Celsius above the original temperature within the time listed below: class "A-60" 60 min. The class A boundary separating emergency escape from the engine room was found to be insufficient with insulation falling out and patched with non approved tape. 74 SOLAS (2009 cons) II-2/3.2.3
2024-03-28 | 7886345 | Sector Corpus Christi | 9168611 | IMO Number | STOLT SPRAY | Tank Ship | CAYMAN ISLANDS |  | CAYMAN ISLANDS | CAYMAN ISLANDS | 02 - Structural Conditions | 02106 - Hull damage impairing seaworthiness | 17 - Rectify deficiencies prior to departure | THE CONDITION OF THE SHIP AND ITS EQUIPMENT SHALL BE MAINTAINED TO CONFORM WITH THE PROVISIONS OF THE PRESENT REGULATIONS TO ENSURE THAT THE SHIP IN ALL RESPECTS WILL REMAIN FIT TO PROCEED TO SEA WITHOUT DANGER TO THE SHIP OR PERSONS ON BOARD. VESSEL REPORTED COLLISION WITH TUG BOAT, THE JUDGE, UPON TRANSITING UNDER PILOTAGE FROM ANCHORAGE TO OIL DOCK 8. VESSEL SUSTAINED TWO 12 X 8 INCH DENTS ON STARBOARD BOW IN VINCITY OF FR#79. PER VESSEL'S PLAN, DNV CLASS SURVEYOR IS TO CONDUCT INTERNAL AND EXTERNAL INSPECTION OF THE DAMAGED AREA OF THE HULL AND BALLAST TANK. VESSEL SHALL SUBMIT SATISFACTORY CLASS REPORT TO US COAST GUARD PRIOR TO DEPARTING CORPUS CHRISTI COTP ZONE. 74 SOLAS (04) I/11(a)
2024-03-28 | 7885264 | Marine Safety Detachment Humboldt Bay | 276813 | Official Number (U.S.) | SEA HAWK | Passenger Ship | UNITED STATES |  |  |  | 09 - Working and Living Conditions | 09112 - Medical Equipment | 16 - Rectify deficiencies w/in 14 days | A vessel must carry either a first-aid kit that meets the requirements in 46 CFR 199.175(b)(10) or a kit with equivalent contents and instructions. For equivalent kits, the contents must be stowed in a suitable, watertight container that is marked “First-Aid Kit”. A first-aid kit must be easily visible and readily available to the crew. Vessel to replace expired aspirin in first aid kit. 46 CFR 184.710
2024-03-28 | 7885850 | Sector Miami | FL6507TD | State Number | TIKI JACK | Passenger Ship | UNITED STATES |  |  |  | 11 - Life Saving Appliances | 11129 - Operational readiness of lifesaving appliances | 701 - Prior to carriage of passengers/cargo | A vessel must have one or more ring life buoys. Replace damaged ring buoy. 46 CFR 180.70(a)
2024-03-28 | 7887317 | Marine Safety Detachment Santa Barbara | 564051 | Official Number (U.S.) | ANGLER | Passenger Ship | UNITED STATES |  |  |  | 04 - Emergency Systems | 04103 - Emergency, lighting, batteries and switches | 16 - Rectify deficiencies w/in 14 days | All electrical installations shall be to the satisfaction of the OCMI. Machinery space lighting is inadequate. When lights are energized, there is no visibility of critical areas such as shaft seals, gauges, and fuel valve alignment. Provide adequate lighting to the satisfaction of a Marine Inspector. 46 CFR 183.01-15(a)
2024-03-28 | 7887317 | Marine Safety Detachment Santa Barbara | 564051 | Official Number (U.S.) | ANGLER | Passenger Ship | UNITED STATES |  |  |  | 07 - Fire Safety | 07109 - Fixed fire extinguishing installation | 16 - Rectify deficiencies w/in 14 days | Each entrance to a space storing CO2 cylinders must be conspicuously marked as follows: “CARBON DIOXIDE GAS CAN CAUSE INJURY OR DEATH. VENTILATE THE AREA BEFORE ENTERING. A HIGH CONCENTRATION CAN OCCUR IN THIS AREA AND CAUSE SUFFOCATION.” The battery room, which contains the CO2 cylinder for machinery space protection, does not have the above warning sign. Place sign to the satisfaction of a Marine Inspector. 46 CFR 185.612(g)(1)
2024-03-28 | 7884904 | Sector Virginia | 660546 | Official Number (U.S.) | WILLIAMSBURG | Passenger Ship | UNITED STATES |  |  |  | 07 - Fire Safety | 07113 - Fire pumps and its pipes | 50 - Rectify deficiencies w/in 30 days | The vessel's firefighting equipment must at all times be ready for use. Vessel’s main and emergency fire pumps were found to be leaking at the seal. 46 CFR 78.17-80(a) 50c
2024-03-28 | 7886498 | Marine Safety Unit Texas City | 1195180 | Official Number (U.S.) | MAG 571 | Barge | UNITED STATES |  |  |  | 06 - Cargo Operations Including Equipment | 06107 - Cargo operation | 701 - Prior to carriage of passengers/cargo | Each loading arm and each transfer pipe system, including metallic hose, must not leak under static liquid pressure at least 1 1/2 times the maximum allowable working pressure; The frequency of the tests and inspections required by this section must be: for vessels - annually. Marine Inspector was provided cargo transfer piping test certificates that were either expired or piping was air tested. Complete required static liquid testing on applicable transfer piping OR prove compliance with either 33 CFR 156.170(h) or (i) for alternative compliance approvals on provided air test certificates. 33 CFR 156.170(c)(4) / (f)(3)
2024-03-28 | 7884904 | Sector Virginia | 660546 | Official Number (U.S.) | WILLIAMSBURG | Passenger Ship | UNITED STATES |  |  |  | 09 - Working and Living Conditions | 09209 - Electrical | 50 - Rectify deficiencies w/in 30 days | All electrical engineering details and installations shall be designed and installed in accordance with subchapter J (Electrical Engineering) of this chapter. Each cable installation must meet Sections 6, of IEEE 45.8–2016. Several cables on the overhead of the A end bridge were not supported with metallic supports. 46 CFR 111.60-5 IEEE 45-2002 25.5 50c
2024-03-28 | 7887905 | Marine Safety Unit Paducah | 1313275 | Official Number (U.S.) | SALLY LAPEYRE | Towing Vessel | UNITED STATES |  |  |  | 13 - Propulsion and Auxiliary Machinery | 13102 - Auxiliary engine | 17 - Rectify deficiencies prior to departure | Machinery and electrical systems must be designed and maintained to provide for safe operation of the towing vessel and safety of persons onboard under normal and emergency conditions. The vessel reported the starboard generator shutdown. Repairs to be completed to the satisfaction of the marine inspector.
2024-03-28 | 7885850 | Sector Miami | FL6507TD | State Number | TIKI JACK | Passenger Ship | UNITED STATES |  |  |  | 07 - Fire Safety | 07110 - Fire fighting equipment and appliances | 701 - Prior to carriage of passengers/cargo | A vessel... must have at least (3) 2.5gal buckets w/ an attached lanyard. The word "FIRE BUCKET" must be stanciled in contrasting color on each bucket. 46 CFR 181.610
2024-03-28 | 7886701 | Sector San Diego | AK8344AR | State Number | AK-8344-AR | Passenger Ship | UNITED STATES |  |  |  | 02 - Structural Conditions | 02199 - Other (Structural condition) | 17 - Rectify deficiencies prior to departure | During the overpressure stress test, the vessel did not hold pressure in the chambers being measured, indicating a slow but significant leak between the baffles. To receive dry dock credit; identify the source of the leaks, propose adequate repairs and once repairs are executed, make the vessel available for additional pressure testing of 1.5 times the working pressure for 10 minutes verified via calibrated pressure gauge.
2024-03-28 | 7885264 | Marine Safety Detachment Humboldt Bay | 276813 | Official Number (U.S.) | SEA HAWK | Passenger Ship | UNITED STATES |  |  |  | 13 - Propulsion and Auxiliary Machinery | 13108 - Operation of machinery | 701 - Prior to carriage of passengers/cargo | In systems and applications where flexible hoses are permitted to be clamped: (1) Double hose clamping is required where practicable; (2) The clamps must be of a corrosion resistant metallic material. Vessel to clamp both ends of steering system hydraulic hose, to the satisfaction of the Marine Inspector. 46 CFR 182.410 (d)
2024-03-28 | 7883832 | Sector Miami | 8977766 | IMO Number | INTL VICTORY | General Dry Cargo Ship | BOLIVIA |  |  | BOLIVIA | 13 - Propulsion and Auxiliary Machinery | 13103 - Gauges, thermometers, etc | 50 - Rectify deficiencies w/in 30 days | All machinery...shall be of a design and construction adequate for the service for which they are intended and shall be so installed and protected as to reduce to a minimum any danger to persons onboard. PSCO's observed the number 1 steering pump gauge was inoperable and was not providing service as so intended. CCSSC (97) Ch. 2 / Reg. 2.3
2024-03-28 | 7885799 | Sector Jacksonville | 9118721 | IMO Number | CARNIVAL ELATION | Passenger Ship | PANAMA |  | LLOYD'S REGISTER OF SHIPPING |  | 07 - Fire Safety | 07120 - Means of escape | 10 - Deficiency Rectified | Only public toilets, lifts, lockers of non-combustible materials providing storage for safety equipment and open information counters may be located within the stairway enclosure boundaries. PSCO observed storage of cleaning supplies in crew stair 290 on deck 7.
2024-03-28 | 7885799 | Sector Jacksonville | 9118721 | IMO Number | CARNIVAL ELATION | Passenger Ship | PANAMA |  | LLOYD'S REGISTER OF SHIPPING |  | 07 - Fire Safety | 07105 - Fire doors/openings in fire-resisting divisions | 10 - Deficiency Rectified | Doors and door frames in "B" class divisions and means of securing them shall provide a method of closure which shall have resistance to fire as far as practicable equivalent to that of the divisions except that ventilation openings may be permitted in the lower portion of such doors. and such opening or openings shall not exceed 0.05 square m. When such openings is cut in a door it shall be fitted with a grill made of a non-combustible material. FSD 506 in crew stairwell wont latch.
2024-03-28 | 7886498 | Marine Safety Unit Texas City | 1195180 | Official Number (U.S.) | MAG 571 | Barge | UNITED STATES |  |  |  | 02 - Structural Conditions | 02199 - Other (Structural condition) | 16 - Rectify deficiencies w/in 14 days | Every tank barge shall have its name or number carved, punch-marked, or welded on the main beam, inside the cargo hatch, or other suitable permanent part of the vessel's structure for the purpose of identification. The vessel's name or number shall be so displayed at the highest part of the vessel's hull or permanent structure that the name or number can be seen from either side. Marine Inspector observed the barge's name to be worn and not clearly visible on the PORT and STBD sides of the barge due to paint wearing off. Make the barge name clearly visible. 46 CFR 32.05-15
2024-03-28 | 7887132 | Marine Safety Unit Valdez | 582567 | Official Number (U.S.) | AURORA | Passenger Ship | UNITED STATES |  |  |  | 10 - Safety of Navigation | 10104 - Gyro compass | 17 - Rectify deficiencies prior to departure | Each vessel must have a gyrocompass. Vessel report that the gyro was not operating as intended. Vessel shall submit tech report attesting to proper repairs prior to returning to service. 33 CFR 164.35(d)
2024-03-28 | 7887317 | Marine Safety Detachment Santa Barbara | 564051 | Official Number (U.S.) | ANGLER | Passenger Ship | UNITED STATES |  |  |  | 10 - Safety of Navigation | 10109 - Lights, shapes, sound-signals | 16 - Rectify deficiencies w/in 14 days | The Rules concerning shapes shall be complied with by day. Vessel is required to carry shapes for signaling purposes for restricted in ability to maneuver (ball, diamond, ball) as vessel is over 12 meters in length. Provide day shapes to satisfaction of a Marine Inspector. 33 CFR 83.20(d)
2024-03-28 | 7886122 | Marine Safety Unit Dutch Harbor | 597409 | Official Number (U.S.) | RESOLVE PIONEER | Miscellaneous Vessel | UNITED STATES |  |  | UNITED STATES | 03 - Water/Weathertight Conditions | 03107 - Doors | 16 - Rectify deficiencies w/in 14 days | Each Class 1 door on a vessel in ocean service must be designed to withstand a head of water equivalent to the depth from the sill of the door to the margin line but in no case less than 10 feet. Three of the four QAWTDs onboard vessel were out of adjustment and did not securely close. Adjust doors to ensure all doors completely and securely close.
2024-03-28 | 7885391 | Marine Safety Unit Lake Charles | 9441685 | IMO Number | PILARGAS | Tank Ship | PANAMA |  | PANAMA MARITIME DOCUMENTATION SERVICE | PANAMA MARITIME DOCUMENTATION SERVICE | 13 - Propulsion and Auxiliary Machinery | 13199 - Other (machinery) | 10 - Deficiency Rectified | Whenever there is a hazardous condition either on board a vessel or caused by a vessel or its operation, the owner, agent, master, operator, or person in charge must immediately notify the nearest Coast Guard Sector Office or Group Office. The vessel failed to report the following hazardous conditions to the Coast Guard: Starting air compressor inoperable and leaking jacket water on main diesel engine. 33CFR160.216(a)
2024-03-28 | 7886211 | Sector New York | 9423798 | IMO Number | KOCIEWIE | Bulk Carrier | BAHAMAS, THE |  | DNV | DNV GL | 10 - Safety of Navigation | 10103 - Radar | 17 - Rectify deficiencies prior to departure | Each vessel of 10,000 gross tons or more must have, in addition to the radar system that operates independently from the first. PSCO observed x-band radar was inoperable.
2024-03-28 | 7885850 | Sector Miami | FL6507TD | State Number | TIKI JACK | Passenger Ship | UNITED STATES |  |  |  | 11 - Life Saving Appliances | 11117 - Lifebuoys incl. provision and disposition | 701 - Prior to carriage of passengers/cargo | Each floating waterlight must have a lanyard w/ a corrosion resistant clip. Attached light w/ 3-6ft lanyard w/ clip. 46 CFR 180.70 (d)
2024-03-28 | 7883639 | Marine Safety Detachment Santa Barbara | 253206 | Official Number (U.S.) | GENTLEMAN | Passenger Ship | UNITED STATES |  |  |  | 01 - Certificates & Documentation | 01218 - Medical certificate | 50 - Rectify deficiencies w/in 30 days | To qualify for a medical certificate, a mariner must provide evidence of meeting the medical and physical standards in this section on a CG–719–K or CG–719–K/E, as appropriate. The Coast Guard retains final authority for determining whether a mariner is medically and physically qualified. Columns 2 through 5 of Table 1 to paragraph (a) of this section provide the specific exam, test, or demonstrations required to obtain the corresponding credential listed in column 1. Further clarifications of the requirements contained in the table are found throughout this subpart. Vessel Master medical certificate expired in 2020. Provide a valid med -ical certificate to attending marine inspector.
2024-03-28 | 7886347 | Sector North Carolina | 9509970 | IMO Number | OCEAN JAZZ | General Dry Cargo Ship | MARSHALL ISLANDS |  |  | UNITED STATES | 05 - Radio Communications | 05111 - Satellite EPIRB 406MHz/1.6GHz | 17 - Rectify deficiencies prior to departure | Every ship shall be provided with a satellite emergency position-indicating radio beacon (EPIRB); the vessel's EPIRB battery is expired. 74 SOLAS(14) IV/ Reg 7.1.6
2024-03-28 | 7886347 | Sector North Carolina | 9509970 | IMO Number | OCEAN JAZZ | General Dry Cargo Ship | MARSHALL ISLANDS |  |  | UNITED STATES | 07 - Fire Safety | 07126 - Oil accumulation in engine room | 16 - Rectify deficiencies w/in 14 days | For the purpose of preventing the ignition of combustible materials or flammable liquids the ignitability of combustible materials shall be restricted; there is an excessive amount of oil in the engine room bilge due to burping the dirty oil tank into the space. 74 SOLAS(14) II-2/ Reg 4.1.3
2024-03-28 | 7886347 | Sector North Carolina | 9509970 | IMO Number | OCEAN JAZZ | General Dry Cargo Ship | MARSHALL ISLANDS |  |  | UNITED STATES | 07 - Fire Safety | 07199 - Other (fire safety) | 16 - Rectify deficiencies w/in 14 days | For the purpose of preventing the ignition of combustible materials or flammable liquids, ignition sources shall be separated from combustible materials and flammable liquids; several flame screens located in the starboard vent box are of improper type (not 30X30 mesh) and or loose fitting. 74 SOLAS(14) II-2/ Reg 4.1.5
2024-03-28 | 7886347 | Sector North Carolina | 9509970 | IMO Number | OCEAN JAZZ | General Dry Cargo Ship | MARSHALL ISLANDS |  |  | UNITED STATES | 14 - Pollution Prevention | 14199 - Other (MARPOL Annex I) | 50 - Rectify deficiencies w/in 30 days | Oil residue (sludge) may be disposed of directly from the oil residue tanks to reception facilities or by any other approved means of disposal of oil residue, such as an incenerator, or acceptable means which shall be annotated in item 3.2 of the Supplement to the IOPP Certificate Form A. The incenerator, annotated in the IOPP Form A, is not operational due to a burned blower motor. MARPOL (17) ANNEX I/3 Reg 12.2
2024-03-28 | 7886347 | Sector North Carolina | 9509970 | IMO Number | OCEAN JAZZ | General Dry Cargo Ship | MARSHALL ISLANDS |  |  | UNITED STATES | 09 - Working and Living Conditions | 09298 - Other (accident prevention) | 15 - Rectify deficiencies by next port | Compressed gas cylinders must always be secured and, when not in use, they must be stowed in a rack in an upright position with the valve protection cap in place. The vessel had oxygen and acetylene bottles improperly stowed on deck with rope. 46 CFR 147.60 (b)
2024-03-28 | 7886314 | Sector Mobile | 9526382 | IMO Number | CAPTAIN AMERICA | Offshore | PANAMA | AMERICAN BUREAU OF SHIPPING | DNV | DNV | 01 - Certificates & Documentation | 01199 - Other (certificates) | 60 - Rectify deficiencies prior to movement | An owner or operator of a vessel carrying non-petrolium oils as a primary cargo shall submit a response plan IAW the requirements of 33 CFR 155 Subpart G. SPCO found that the non tank vessel response plan had the incorect owner/operator due to owner/operator change. 33CFR155.2225
2024-03-28 | 7884781 | Sector Puget Sound | 952722 | Official Number (U.S.) | WILDERNESS DISCOVERER | Passenger Ship | UNITED STATES |  |  |  | 13 - Propulsion and Auxiliary Machinery | 13102 - Auxiliary engine | 705 - Other - as specified | Each generator arranged for parallel operation must have reverse-power or reverse-current trips. MI observed engineer unable to demonstrate reverse-power trip.
2024-03-28 | 7886193 | Sector Northern Great Lakes | 619736 | Official Number (U.S.) | AMERICAN MARINER | Bulk Carrier | UNITED STATES |  |  |  | 02 - Structural Conditions | 02106 - Hull damage impairing seaworthiness | 17 - Rectify deficiencies prior to departure | A survey, either general or partial, according to the circumstances, shall be made every time an accident occurs or a defect is discovered which affects the safety of the vessel or the efficacy or completeness of its lifesaving appliances, fire-fighting or other equipment, or whenever any important repairs or renewals are made. The survey shall be such as to ensure that the necessary repairs or renewals have been effectively made, that the material and the workmanship of such repairs or renewals are in all respects satisfactory, and that the vessel complies in all respects with the regulations in this subchapter. Vessel experienced a steering failure which caused an allision with the Mud Lake Junction Light, suffering hull damage and water ingress into the fore peak tank. Vessel shall conduct a damage assessment survey at Lime Island Anchorage prior to departure. 46 CFR 91.30-1 17 ac
2024-03-28 | 7886314 | Sector Mobile | 9526382 | IMO Number | CAPTAIN AMERICA | Offshore | PANAMA | AMERICAN BUREAU OF SHIPPING | DNV | DNV | 10 - Safety of Navigation | 10106 - Compass correction log | 16 - Rectify deficiencies w/in 14 days | Each vessel must have the following: a current magnetic compass deviation table or graph or compass comparison record for the steering complas in the wheelhouse. PSCO observed the vessel does not have a deviation table onboard. 33CFR164.35(c)
2024-03-28 | 7886959 | Marine Safety Unit Saint Thomas | 1230681 | Official Number (U.S.) | CASTAWAY CAT | Passenger Ship | UNITED STATES |  |  |  | 07 - Fire Safety | 07124 - Maintenance of Fire protection systems | 705 - Other - as specified | Replace fireboy bottles and provide servicing report. Port and stbd fireboy bottles are corroded and bloating. Demonstrate operation of system for MI's prior to operating. 46 CFR 176.810
2024-03-28 | 7886255 | Sector Houston/Galveston | 9278868 | IMO Number | WEST BAY | Bulk Carrier | HONG KONG |  | NIPPON KAIJI KYOKAI | NIPPON KAIJI KYOKAI | 02 - Structural Conditions | 02105 - Steering gear | 17 - Rectify deficiencies prior to departure | ALL THE STEERING GEAR COMPONENTS AND THE RUDDER STOCK SHALL BE OF SOUND AND RELIABLE CONSTRUCTION TO THE SATISFACTION OF THE ADMINISTRATION. PSCO OBSERVED STARBOARD HYDRAULIC RAM FOR THE STEERING LEAKING HYDRAULIC OIL WHILE IN OPERATION AND AFTER THE SYSTEM WAS SHUT DOWN. 74 SOLAS (04) II-1/29.2.1 CODE 17AC
2024-03-28 | 7886347 | Sector North Carolina | 9509970 | IMO Number | OCEAN JAZZ | General Dry Cargo Ship | MARSHALL ISLANDS |  |  | UNITED STATES | 03 - Water/Weathertight Conditions | 03199 - Other (load lines) | 16 - Rectify deficiencies w/in 14 days | Where penetrations of watertight bulkheads and internal decks are necessary for access, piping, ventilation, electrical cables, etc., arrangements are to be made to maintain the watertight integrity. There is a 2" penetration in the watertight bulkheads extending from the bow thruster compartment through a fuel tank and into the forward pump room that is not properly sealed. 74 SOLAS(04 )II-1/ Reg 25-9.1
2024-03-28 | 7881761 | Sector Columbia River | 9543249 | IMO Number | SIGMA PIONEER | Bulk Carrier | MARSHALL ISLANDS |  | BUREAU VERITAS | BUREAU VERITAS | 07 - Fire Safety | 07126 - Oil accumulation in engine room | 16 - Rectify deficiencies w/in 14 days | The purpose of this regulation is to prevent the ignition of combustible materials or flammable liquids. Means shall be provided to control leaks of flammable liquids. PSCO observed excessive oil accumulation on the main engine and steering gear. SOLAS 74(09) II-2/4.1.1, 16ac
2024-03-28 | 7884781 | Sector Puget Sound | 952722 | Official Number (U.S.) | WILDERNESS DISCOVERER | Passenger Ship | UNITED STATES |  |  |  | 11 - Life Saving Appliances | 11108 - Inflatable liferafts | 701 - Prior to carriage of passengers/cargo | Each survival craft must be stowed in a position that is readily accessible to crew members for launching. MI found two 25-persons life rafts not stowed in cradle.
2024-03-28 | 7881761 | Sector Columbia River | 9543249 | IMO Number | SIGMA PIONEER | Bulk Carrier | MARSHALL ISLANDS |  | BUREAU VERITAS | BUREAU VERITAS | 18 - Maritime Labour Convention (Not Applicable to PSC Exams conducted in the U.S.) | 18417 - Anchoring devices | 16 - Rectify deficiencies w/in 14 days | The physcal condition of anchors, chains, and cables to ensure that they are free of damage or defects posing safety hazards. The anchor spindle is in an inoperable condition. 33 USC 1223 (b)1, 16ac
2024-03-28 | 7884487 | Sector Maryland-National Capital Region | 1096927 | Official Number (U.S.) | SULTANA | Passenger Ship | UNITED STATES |  |  |  | 05 - Radio Communications | 05109 - VHF radio installation | 50 - Rectify deficiencies w/in 30 days | A vessel must comply with the applicable requirements for any radio installations, as set forth in 47 CFR part 80. Vessels operated solely within 20 nautical miles of land must be equipped with a VHF-DSC radiotelephone installation meeting the requirements of § 80.1101(c)(2). The vessel’s radio is not properly equipped for VHF-DSC with GPS input. 46 CFR 184.502, 47 CFR 80.905, 47 CFR 80.1101 (c)(2)
2024-03-28 | 7886710 | Sector San Diego | 237563 | Official Number (U.S.) | JADA | Passenger Ship | UNITED STATES |  |  |  | 11 - Life Saving Appliances | 11199 - Other (life saving) | 16 - Rectify deficiencies w/in 14 days | Vessel did not have complete first aid kit, current kit has expired items. Vessel is to have an updated kit on board.
2024-03-28 | 7886710 | Sector San Diego | 237563 | Official Number (U.S.) | JADA | Passenger Ship | UNITED STATES |  |  |  | 01 - Certificates & Documentation | CG003 - USCG Certificate of Documentation (COD) | 16 - Rectify deficiencies w/in 14 days | Vessel did not have a current Certificate of Documentation (COD). Vessel is to have a current copy of COD on board at all times.
2024-03-28 | 7886710 | Sector San Diego | 237563 | Official Number (U.S.) | JADA | Passenger Ship | UNITED STATES |  |  |  | 11 - Life Saving Appliances | 11101 - Lifeboats | 16 - Rectify deficiencies w/in 14 days | One of the vessel's life float EPIRB did not operate. Vessel is to have an operating EPIRB.
2024-03-28 | 7886688 | Sector San Diego | AK8350AR | State Number | AK-8350-AR | Passenger Ship | UNITED STATES |  |  |  | 02 - Structural Conditions | 02199 - Other (Structural condition) | 701 - Prior to carriage of passengers/cargo | During the overpressure stress test, the vessel did not hold pressure in the chambers being measured, indicating a slow but significant leak between the baffles. To receive dry dock credit; identify the source of the leaks, propose adequate repairs and once repairs are executed, make the vessel available for additional pressure testing of 1.5 times the working pressure for 10 minutes verified via calibrated pressure gauge.
2024-03-28 | 7886688 | Sector San Diego | AK8350AR | State Number | AK-8350-AR | Passenger Ship | UNITED STATES |  |  |  | 11 - Life Saving Appliances | 11199 - Other (life saving) | 701 - Prior to carriage of passengers/cargo | Radar reflector was reported as warped and is on order to be replaced. Send proof of replacement.
2024-03-28 | 7886688 | Sector San Diego | AK8350AR | State Number | AK-8350-AR | Passenger Ship | UNITED STATES |  |  |  | 11 - Life Saving Appliances | 11128 - Line-throwing appliance | 701 - Prior to carriage of passengers/cargo | The batteries in the portable lights were corroded and the portable lights were no longer operations. Replace the flashlights and send proof of the replacement.
2024-03-28 | 7886688 | Sector San Diego | AK8350AR | State Number | AK-8350-AR | Passenger Ship | UNITED STATES |  |  |  | 11 - Life Saving Appliances | 11199 - Other (life saving) | 701 - Prior to carriage of passengers/cargo | The line for the ring buoy line is wasted. Replace ring buoy line and send proof of replacement to the OCMI to clear the deficiency.
2024-03-28 | 7886122 | Marine Safety Unit Dutch Harbor | 597409 | Official Number (U.S.) | RESOLVE PIONEER | Miscellaneous Vessel | UNITED STATES |  |  | UNITED STATES | 09 - Working and Living Conditions | 09209 - Electrical | 16 - Rectify deficiencies w/in 14 days | An electric apparatus must be designed, constructed, and installed to prevent any person from accidentally contacting energized parts. Two junction boxes in the bow thruster room did not close securely and personnel were exposed to energized parts. Secure junction boxes securely.
2024-03-28 | 7886710 | Sector San Diego | 237563 | Official Number (U.S.) | JADA | Passenger Ship | UNITED STATES |  |  |  | 09 - Working and Living Conditions | 09209 - Electrical | 16 - Rectify deficiencies w/in 14 days | Observed dead-end wiring in the battery compartment and next to sewage overboard valve. Remove wiring if not in use or place in a terminal box. 46CFR183.10-20
2024-03-28 | 7886347 | Sector North Carolina | 9509970 | IMO Number | OCEAN JAZZ | General Dry Cargo Ship | MARSHALL ISLANDS |  |  | UNITED STATES | 09 - Working and Living Conditions | 09209 - Electrical | 10 - Deficiency Rectified | Electrical installations shall be such that the safety of passengers, crew, and ship from electrical hazards will be ensured. The electrical connections for the bilge alarm sensor located in the MSD space are exposed and must be enclosed in a junction box. 74 SOLAS(14) II-1/ Reg 40-1.3
2024-03-28 | 7886710 | Sector San Diego | 237563 | Official Number (U.S.) | JADA | Passenger Ship | UNITED STATES |  |  |  | 07 - Fire Safety | 07110 - Fire fighting equipment and appliances | 16 - Rectify deficiencies w/in 14 days | Vessel is missing a 40B:C portable extinguisher. Vessel is to have a 40B:C portable extinguisher adjacent to the engine room.
2024-03-28 | 7887317 | Marine Safety Detachment Santa Barbara | 564051 | Official Number (U.S.) | ANGLER | Passenger Ship | UNITED STATES |  |  |  | 11 - Life Saving Appliances | 11108 - Inflatable liferafts | 701 - Prior to carriage of passengers/cargo | Vessel received amended COI allowing for 33 passengers and 02 crew. Vessel is not to carry more than current lifesaving capacity of 30 persons until additional IBA is installed to the satisfaction of a Marine Inspector.
2024-03-28 | 7890743 | Sector San Diego | AZ2054AE | State Number | KON TIKI | Passenger Ship | UNITED STATES |  |  |  | 09 - Working and Living Conditions | 09209 - Electrical | 50 - Rectify deficiencies w/in 30 days | All cables for electrical installations must meet 46 CFR 111.60-1 and 111.60.11 for marine applications. 12 volt batteries use welding cables as primary power supply. Vessel operator must provide evidence that cables are allowed for marine use IAW federal regulations or replace in kind with approved battery cabling.
2024-03-28 | 7886567 | Sector Mobile | 1344222 | Official Number (U.S.) | JEFF O NORGRESS | Towing Vessel | UNITED STATES |  |  |  | 15 - Safety Management Systems (ISM) | 15113 - Other (ISM) | 705 - Other - as specified | An external audit must be conducted no later than 6 months after the issuance of the initial COI for vessels subject to the owner or managing operator's TSMS that have been owned or operated for fewer than 6 months prior to receiving the initial COI. Additionally, the operating procedures for the retractable pilot house shall be entered into the vessel's TSMS at the time of the audit and corrective action report is submitted to Sector Mobile or the local OCMI for the operation zone of the vessel at that time.
2024-03-28 | 7922454 | Marine Safety Detachment Panama City | 1189174 | Official Number (U.S.) | ONE FATHOM UNDER | Passenger Ship | UNITED STATES |  |  |  | 07 - Fire Safety | 07110 - Fire fighting equipment and appliances | 705 - Other - as specified | Machinery space fire extinguisher annual inspection expired January 2024
2024-03-28 | 7886536 | Sector Virginia | 1104638 | Official Number (U.S.) | RAM XII | Offshore | UNITED STATES |  |  |  | 08 - Alarms | 08199 - Other (alarms) | 50 - Rectify deficiencies w/in 30 days | Each OSV must be provided with means of testing each visible and audible alarm. Lamp test button does not work on Automation alarm panels on bridge. 46CFR130.4509(e)
2024-03-28 | 7886581 | Marine Safety Unit Port Arthur | 9418822 | IMO Number | HARBOUR EXPRESS | Tank Ship | PORTUGAL |  | AMERICAN BUREAU OF SHIPPING | AMERICAN BUREAU OF SHIPPING | 10 - Safety of Navigation | 10103 - Radar | 40 - Rectify deficiencies prior to next US port after sailing foreign | Each vessel of 10,000 gross tons or more must have, in addition to the radar system under §164.35(a), a second marine radar system that operates independently of the first. Vessel could not repair marine radar while in port, parts and service technician was arranged at the vessels next port of call in Canada. 33CFR164.37(a)
2024-03-28 | 7886536 | Sector Virginia | 1104638 | Official Number (U.S.) | RAM XII | Offshore | UNITED STATES |  |  |  | 08 - Alarms | 08199 - Other (alarms) | 50 - Rectify deficiencies w/in 30 days | Details of the tests must specify status of equipment, functions necessary to complete the test and functions of results. All tests required of the approved PSTPs have not been completed and show discrepancies in results. 46CFR130.480(c)
2024-03-28 | 7890743 | Sector San Diego | AZ2054AE | State Number | KON TIKI | Passenger Ship | UNITED STATES |  |  |  | 13 - Propulsion and Auxiliary Machinery | 13101 - Propulsion main engine | 16 - Rectify deficiencies w/in 14 days | All flexible fuel lines designed for use with hose clamps must be installed with clamps at both ends of the hose. Main fuel lines only have one clamp on each end. Must rectify to the satisfaction of the USCG OCMI.
2024-03-28 | 7922426 | Marine Safety Detachment Panama City | 1282113 | Official Number (U.S.) | FISH-N-FUN | Passenger Ship | UNITED STATES |  |  |  | 01 - Certificates & Documentation | 01201 - Certificates for master and officers | 705 - Other - as specified | Master's COD does not have a coastwise endorsement. 46CFR67.19
2024-03-28 | 7887317 | Marine Safety Detachment Santa Barbara | 564051 | Official Number (U.S.) | ANGLER | Passenger Ship | UNITED STATES |  |  |  | 11 - Life Saving Appliances | 11117 - Lifebuoys incl. provision and disposition | 701 - Prior to carriage of passengers/cargo | Vessel received amended COI to reflect passenger count of 33 with 02 crew. Vessel is not to carry full count until additional lifejackets are onboard to the satisfaction of a Marine Inspector.
2024-03-28 | 7922454 | Marine Safety Detachment Panama City | 1189174 | Official Number (U.S.) | ONE FATHOM UNDER | Passenger Ship | UNITED STATES |  |  |  | 07 - Fire Safety | 07199 - Other (fire safety) | 705 - Other - as specified | Full coverage for all of the battery positive terminals.
2024-03-28 | 7886536 | Sector Virginia | 1104638 | Official Number (U.S.) | RAM XII | Offshore | UNITED STATES |  |  |  | 13 - Propulsion and Auxiliary Machinery | 13199 - Other (machinery) | 17 - Rectify deficiencies prior to departure | All safety and relief valves for use on pressure vessels or piping systems shall be designed to meet the protection and service requirments for which they are intended and shall be set to relieve at a pressure that does not exceed the "maximum allowable working pressure" of the vessel. New relief valves were not installed on air receivers. 46CFR54.15-10(a)
2024-03-28 | 7886536 | Sector Virginia | 1104638 | Official Number (U.S.) | RAM XII | Offshore | UNITED STATES |  |  |  | 07 - Fire Safety | 07110 - Fire fighting equipment and appliances | 17 - Rectify deficiencies prior to departure | Each Fire Hydrant must have a fire hose 50 feet in length with a minimum diameter 1.5" connected to a outlet. Fire hose missing for STBD Engine room. 46CFR132.130(k)
2024-03-28 | 7886536 | Sector Virginia | 1104638 | Official Number (U.S.) | RAM XII | Offshore | UNITED STATES |  |  |  | 13 - Propulsion and Auxiliary Machinery | 13108 - Operation of machinery | 17 - Rectify deficiencies prior to departure | Means must be provided for stopping each fan in a ventilation system serving machinery spaces. Ventilation shutdowns did not operate. 46CFR127.250(b)
2024-03-28 | 7886536 | Sector Virginia | 1104638 | Official Number (U.S.) | RAM XII | Offshore | UNITED STATES |  |  |  | 03 - Water/Weathertight Conditions | 03107 - Doors | 17 - Rectify deficiencies prior to departure | The door is designed to withstand a head of water equivalent to the depth from the sill of the door to the bulkhead deck or 3 meters. Watertight door in engine room did not pass chalk test. 46CFR174.210(c)(2)
2024-03-28 | 7878692 | Sector San Francisco | 1118810 | Official Number (U.S.) | PERALTA | Passenger Ship | UNITED STATES |  |  |  | 02 - Structural Conditions | 02199 - Other (Structural condition) | 705 - Other - as specified | During the examination all accessible parts of the vessel's underwater body and all through hull fittings, including the hull plating, appendages, propellers, shafts, bearings, rudders, sea chests, sea valves, and sea strainers shall be made available for examination. Sea chests, sea valves, and sea strainers must be opened for examination. Noted minor dterioration of the inner stern tunnel. Repair prior to credit drydock.
2024-03-28 | 7884781 | Sector Puget Sound | 952722 | Official Number (U.S.) | WILDERNESS DISCOVERER | Passenger Ship | UNITED STATES |  |  |  | 13 - Propulsion and Auxiliary Machinery | 13102 - Auxiliary engine | 50 - Rectify deficiencies w/in 30 days | Each flexible cord and cable must meet the requirements in section 24.6.1 of IEEE 45-2002, Article 400 of NFPA NEC 2002, NEMA WC-3, NEMA WC-70, or UL 62 and no flexible cord may be used except (1) or (2). MI found temporary hot start wire for Jacket Water system.
2024-03-28 | 7879769 | Sector New Orleans | 656682 | Official Number (U.S.) | ROOSTER I | Passenger Ship | UNITED STATES |  |  |  | 02 - Structural Conditions | 02107 - Ballast, fuel and other tanks | 10 - Deficiency Rectified | Fuel tanks shall be adequately supported and braced to prevent movement. MI observed independent fuel tank starboard side bracket was not adequately supported. Repair starboard side bracket to the satisfaction of the MI. 46 CFR 182.440(10)(b)(3)
2024-03-28 | 7886536 | Sector Virginia | 1104638 | Official Number (U.S.) | RAM XII | Offshore | UNITED STATES |  |  |  | 03 - Water/Weathertight Conditions | 03110 - Manholes/flush scuttles | 50 - Rectify deficiencies w/in 30 days | Scuttle meets the requirements for location, strength, and height of coaming in sub.ch E of this chapter. STBD engine room emergency escape was not watertight and leaking water. 46CFR127.240(d)(5)
2024-03-28 | 7886959 | Marine Safety Unit Saint Thomas | 1230681 | Official Number (U.S.) | CASTAWAY CAT | Passenger Ship | UNITED STATES |  |  |  | 13 - Propulsion and Auxiliary Machinery | 13199 - Other (machinery) | 705 - Other - as specified | Fuel leak observed in the bilge of the port hull fuel tank. Remove fuel from the bilge and identify source of the fuel leak. Submit fuel tank repair proposal to USCG for review and approval prior to conducting repairs. After fuel tank repairs are completed, conduct satisfactory hydrostatic pressure tests in the presence of USCG marine inspectors IAW 46 CFR 182.440(c)(1); hydrostatically tested to, and must withstand, a pressure of 35 kPa (5 psig) or 11/2 times the maximum pressure head to which they may be subjected in service, whichever is greater. A standpipe of 11.5 feet in height attached to the tank may be filled with water to accomplish this 5 psig test. 46 CFR 176.700
2024-03-28 | 7890742 | Sector San Diego | 908702 | Official Number (U.S.) | A PIRATE'S LIFE | Passenger Ship | UNITED STATES |  |  |  | 07 - Fire Safety | 07124 - Maintenance of Fire protection systems | 17 - Rectify deficiencies prior to departure | Vessel operator must provide satisfactory evidence of the required annual fire servicing to the marine inspector. Proof of the following firefighting equipment servicing not available for inspection: Three (03) pre-engineered (fireboy) bottles/systems One (01) fire extinguisher located adjacent to engine spaces. Must provide evidence of servicing equipment to USCG Marine Inspectors prior to carrying passengers.
2024-03-28 | 7890742 | Sector San Diego | 908702 | Official Number (U.S.) | A PIRATE'S LIFE | Passenger Ship | UNITED STATES |  |  |  | 03 - Water/Weathertight Conditions | 03109 - Machinery space openings | 17 - Rectify deficiencies prior to departure | Vessels must have the ability for full propulsion system for passenger safety and full maneuverability in the event of an emergency. Both main engine shafts were leaking an excessive amount of water in engine spaces when the vessel went to full throttle on both engines. Must correct to the satisfaction of the USCG OCMI prior to carrying passengers.
2024-03-28 | 7879769 | Sector New Orleans | 656682 | Official Number (U.S.) | ROOSTER I | Passenger Ship | UNITED STATES |  |  |  | 13 - Propulsion and Auxiliary Machinery | 13101 - Propulsion main engine | 10 - Deficiency Rectified | Exhaust gas must not leak from the piping or any connections. MI observed exhaust leak from exhaust piping on port engine. Identify leak and repair to the satisfaction of MI. 46 CFR 182.430 (b)
2024-03-28 | 7879769 | Sector New Orleans | 656682 | Official Number (U.S.) | ROOSTER I | Passenger Ship | UNITED STATES |  |  |  | 02 - Structural Conditions | 02101 - Closing devices/watertight doors | 10 - Deficiency Rectified | A hatch exposed to the weather must be watertight. MI observed two scuttles on the forward deck and one scuttle aft of the pilot house with deteriorated gaskets. Replace gaskets on all scuttles to the satisfaction of the MI. 46 CFR 179.360(a)
2024-03-28 | 7890742 | Sector San Diego | 908702 | Official Number (U.S.) | A PIRATE'S LIFE | Passenger Ship | UNITED STATES |  |  |  | 10 - Safety of Navigation | 10109 - Lights, shapes, sound-signals | 705 - Other - as specified | Vessels operating at night must have functioning navigation lights IAW Inland Navigation rules. Forward, mast headlight not operational during inspection. Must rectify to the satisfaction of USCG OCMI prior to operating vessel at night.
2024-03-28 | 7890742 | Sector San Diego | 908702 | Official Number (U.S.) | A PIRATE'S LIFE | Passenger Ship | UNITED STATES |  |  |  | 11 - Life Saving Appliances | 11117 - Lifebuoys incl. provision and disposition | 16 - Rectify deficiencies w/in 14 days | All vessels must be equipped with functioning life buoy in accordance with 46 CFR 180.70. Life buoy on board vessel in poor condition and must be replaced to the satisfaction of the USCG OCMI.
2024-03-28 | 7890742 | Sector San Diego | 908702 | Official Number (U.S.) | A PIRATE'S LIFE | Passenger Ship | UNITED STATES |  |  |  | 04 - Emergency Systems | 04101 - Public address system | 705 - Other - as specified | All vessels with more than one deck with passengers must have a public address system at the operators stations. All vessel crew required to carry handheld radios and make hourly rounds until permanent system installed to the satisfaction of the USCG OCMI.
2024-03-28 | 7885364 | Marine Safety Unit Houma | 1206106 | Official Number (U.S.) | C-FIGHTER | Miscellaneous Vessel | UNITED STATES |  |  |  | 08 - Alarms | 08107 - Machinery controls alarm | 705 - Other - as specified | FMEA, QFA, DVTP, & PSTP are to be submitted for approval and retained aboard the vessel; Vessel is permitted to conduct Subchapter "I" work but shall be brought into full compliance with Subchapter "I" at the earliest opportunity to the satisfaction of the RO. A written plan w/ progress shall be provided to the cognizant OCMI prior to conducting Subchapter "I" work within 30 days. U.S. Supplement (ABS 2003) 4-9-1/7
2024-03-28 | 7890742 | Sector San Diego | 908702 | Official Number (U.S.) | A PIRATE'S LIFE | Passenger Ship | UNITED STATES |  |  |  | 13 - Propulsion and Auxiliary Machinery | 13101 - Propulsion main engine | 17 - Rectify deficiencies prior to departure | Vessels must have the ability for full propulsion system for passenger safety and full maneuverability in the event of an emergency. Port main engine was unable to clutch into reverse at the time of the inspection. Must correct to the satisfaction of the USCG OCMI prior to carrying passengers.
2024-03-29 | 7887061 | Sector San Francisco | 552022 | Official Number (U.S.) | AMIGO | Passenger Ship | UNITED STATES |  |  |  | 01 - Certificates & Documentation | 01199 - Other (certificates) | 701 - Prior to carriage of passengers/cargo | A vessel that is exposed to salt water more than three months in any 12 month period since the last examination must undergo a drydock examination and an internal structural at least once every two years. The vessel has not completed a drydock examination within the last two years. Conduct satisfactory drydock examination prior to the carriage of passengers. 46 CFR 176.600(c)(1)
2024-03-29 | 7887142 | Sector Corpus Christi | 1301261 | Official Number (U.S.) | CBR 2028 | Barge | UNITED STATES |  |  |  | 06 - Cargo Operations Including Equipment | 06107 - Cargo operation | 16 - Rectify deficiencies w/in 14 days | A pressure gage shall be installed for each pump discharge, and it shall be located at a point visible with respect to the pump controls. Port side pressure gage was reading 20 psi without any pressure and was not facing the pump controls. Repair or replace and direct face to the pump controls to the satisfaction of the attending Marine Inspector.
2024-03-29 | 7888111 | Marine Safety Detachment Nags Head | 1195615 | Official Number (U.S.) | DEEZ KNOTS | Passenger Ship | UNITED STATES |  |  |  | 07 - Fire Safety | 07110 - Fire fighting equipment and appliances | 701 - Prior to carriage of passengers/cargo | For portable fire extinguishers, inspection and maintenance must be conducted IAW Chapter 4 NFPA 10. Fire extinguisher IVO vessel's operating station has a pin that is falling out.
2024-03-29 | 7886835 | Sector Delaware Bay | 9466312 | IMO Number | ARAGONBORG | General Dry Cargo Ship | NETHERLANDS |  |  | LLOYD'S REGISTER OF SHIPPING | 02 - Structural Conditions | 02107 - Ballast, fuel and other tanks | 17 - Rectify deficiencies prior to departure | The machinery, boilers and other pressure vessels, associated piping systems and fittings shall be of a design and construction adequate for the service for which they are intended. PSCO observed that quick closing fuel valve on the vessel's number 2 service tank was unable to be fully opened without activating quick closing spring and closing the valve. 74SOLAS(04)II-1/26.1 Action Taken: 17 c.
2024-03-29 | 7886827 | Sector New York | 593407 | Official Number (U.S.) | COLUMBIA NEW YORK | Barge | UNITED STATES |  |  |  | 02 - Structural Conditions | 02111 - Beams, frames, floors-corrosion | 701 - Prior to carriage of passengers/cargo | Forward rake port side, Crop and renew vertical side chord wastage located next to 3rd vertical frame counting from aft.
2024-03-29 | 7881038 | Sector Puget Sound | 9289312 | IMO Number | AVAX | Bulk Carrier | CYPRUS |  |  |  | 99 - Other | 99101 - Other (Safety in general) | 40 - Rectify deficiencies prior to next US port after sailing foreign | The Load Line marks shall be plainly visible. The ring, lines and letters shall be painted in white or yellow on a dark ground or in black on a light ground. PSCO observed large amount of white paint missing from loadline on portside, making it hard to determing which load line was being used.
2024-03-29 | 7887142 | Sector Corpus Christi | 1301261 | Official Number (U.S.) | CBR 2028 | Barge | UNITED STATES |  |  |  | 10 - Safety of Navigation | 10109 - Lights, shapes, sound-signals | 16 - Rectify deficiencies w/in 14 days | The sidelights of vessels of 20 meters or more in length shall be fitted with matt black inboard screens and meet the requirements of § 84.15. Screens black paint was faded and worn with gray coming through, not matt black. Repaint to the satisfaction of the attending Marine Inspector.
2024-03-29 | 7887142 | Sector Corpus Christi | 1301261 | Official Number (U.S.) | CBR 2028 | Barge | UNITED STATES |  |  |  | 04 - Emergency Systems | 04117 - Functionality of Safety Systems | 705 - Other - as specified | Any tank vessel which is equipped with an internal combustion engine driven cargo pump on the weather deck shall be provided with a minimum of one remote manual shutdown station, conspicuously marked, and located at the midpoint of such vessel, or 100 feet from the engine, whichever is the more practical. The remote quick acting manual shutdown shall be installed on the engine so as to provide a quick and effective means of stopping the engine (such as by cutting off the intake air). Shutdown cable is bent and unable to move, cable is mounted to the bracket by plastic wire ties. Repair or replace cable and mounting hardware to the satisfaction of the attending Marine Inspector prior to conducting cargo offload.
2024-03-29 | 7888111 | Marine Safety Detachment Nags Head | 1195615 | Official Number (U.S.) | DEEZ KNOTS | Passenger Ship | UNITED STATES |  |  |  | 04 - Emergency Systems | 04108 - Muster list | 16 - Rectify deficiencies w/in 14 days | Emergency instructions must be carried aboard the vessel if there is no mounting area. Emergency instructions were not aboard the vessel. 46CFR185.512 details recommended emergency instruction contents and format.
2024-03-29 | 7888111 | Marine Safety Detachment Nags Head | 1195615 | Official Number (U.S.) | DEEZ KNOTS | Passenger Ship | UNITED STATES |  |  |  | 07 - Fire Safety | 07110 - Fire fighting equipment and appliances | 701 - Prior to carriage of passengers/cargo | The vessel owner/operator must provide satisfactory documentation of fixed firefighting equipment servicing. The operator does not have documentation proving annual servicing.
2024-03-29 | 7886898 | Sector Jacksonville | 288001 | Official Number (U.S.) | WICHITA | Towing Vessel | UNITED STATES |  |  |  | 07 - Fire Safety | 07106 - Fire detection and alarm system | 60 - Rectify deficiencies prior to movement | Each towing vessel must have a fire-detection system installed to detect engine room fires that is installed, tested, and maintained in accordance with the manufacturer's design manual. An unauthorized switch was installed on the fire detection panel backup battery supply. Vessel required to remove modification and restore fire detection panel to manufacturer's original design.
2024-03-29 | 7874591 | Sector Long Island Sound | 1256406 | Official Number (U.S.) | R/V SPIRIT OF THE SOUND | Passenger Ship | UNITED STATES |  |  |  | 11 - Life Saving Appliances | 11132 - Maintenance and inspections | 705 - Other - as specified | Vessels IBA's service expired 11/2023. If the re-power is complete but the IBA's have NOT been serviced, the vessel may not operate more than one (1) mile from shore.
2024-03-29 | 7886827 | Sector New York | 593407 | Official Number (U.S.) | COLUMBIA NEW YORK | Barge | UNITED STATES |  |  |  | 02 - Structural Conditions | 02111 - Beams, frames, floors-corrosion | 701 - Prior to carriage of passengers/cargo | Aft port side rake, Chord 1- crack weld on number 1 side frame.
2024-03-29 | 7886827 | Sector New York | 593407 | Official Number (U.S.) | COLUMBIA NEW YORK | Barge | UNITED STATES |  |  |  | 02 - Structural Conditions | 02111 - Beams, frames, floors-corrosion | 66 - Prior to drilling or production operations | Aft starboard void ladder wasted, crop and renew lower ladder supports.
2024-03-29 | 7886827 | Sector New York | 593407 | Official Number (U.S.) | COLUMBIA NEW YORK | Barge | UNITED STATES |  |  |  | 02 - Structural Conditions | 02111 - Beams, frames, floors-corrosion | 701 - Prior to carriage of passengers/cargo | Void 1 port side, crop and renew cracked weld between 1st horizontal stiffener and 4th side shell longitudinal from bottom, same bay as ladder.
2024-03-29 | 7887134 | Marine Safety Unit Cleveland | 610401 | Official Number (U.S.) | INDIANA HARBOR | Bulk Carrier | UNITED STATES |  |  |  | 11 - Life Saving Appliances | 11101 - Lifeboats |  | Each cargo vessel must carry a lifeboat with aggregate capacity to accommodate the the total number of persons on board. The current lifeboat has insets at the bow and stern, along the port side. While the lifeboat sits with an even keel, and is not taking on water while deployed, the sharpness of the insets bring the integrity of the hull into question. Vessel is to replace the lifeboat in accordance with 46 CFR 160.156 and installed in accordance with 46 CFR Subchapter W, by next Winter Lay Up to the satisfaction of the Coast Guard.
2024-03-29 | 7886827 | Sector New York | 593407 | Official Number (U.S.) | COLUMBIA NEW YORK | Barge | UNITED STATES |  |  |  | 02 - Structural Conditions | 02111 - Beams, frames, floors-corrosion | 701 - Prior to carriage of passengers/cargo | Aft starboard void, Crop and renew. chord 1 wastage leading to hole.
2024-03-29 | 7886827 | Sector New York | 593407 | Official Number (U.S.) | COLUMBIA NEW YORK | Barge | UNITED STATES |  |  |  | 02 - Structural Conditions | 02111 - Beams, frames, floors-corrosion | 701 - Prior to carriage of passengers/cargo | Aft starboard void chord 3 cracked weld, V/W.
2024-03-29 | 7886827 | Sector New York | 593407 | Official Number (U.S.) | COLUMBIA NEW YORK | Barge | UNITED STATES |  |  |  | 02 - Structural Conditions | 02111 - Beams, frames, floors-corrosion | 701 - Prior to carriage of passengers/cargo | Void 3 Starboard side, 5th longitudinal from bottom has wastage. Provide ultrasonic soundings to determine the extent of wastage.
2024-03-29 | 7886827 | Sector New York | 593407 | Official Number (U.S.) | COLUMBIA NEW YORK | Barge | UNITED STATES |  |  |  | 02 - Structural Conditions | 02111 - Beams, frames, floors-corrosion | 701 - Prior to carriage of passengers/cargo | Void 1 port side, crop and renew cracked weld at 1st side shell longitudinal from deck, aft of ladder in same bay.
2024-03-29 | 7886827 | Sector New York | 593407 | Official Number (U.S.) | COLUMBIA NEW YORK | Barge | UNITED STATES |  |  |  | 02 - Structural Conditions | 02111 - Beams, frames, floors-corrosion | 701 - Prior to carriage of passengers/cargo | Aft port side rake, Pitting in chord 1 and 2 between 1,2, and 3 side frames from top. Provide ultrasonic soundings to determine the extent of wastage.
2024-03-29 | 7886827 | Sector New York | 593407 | Official Number (U.S.) | COLUMBIA NEW YORK | Barge | UNITED STATES |  |  |  | 02 - Structural Conditions | 02111 - Beams, frames, floors-corrosion | 701 - Prior to carriage of passengers/cargo | Aft port side rake, scaling between bottom frames. Provide ultrasonic soundings to determine the extent of wastage.
2024-03-29 | 7886823 | Marine Safety Unit Duluth | 5102865 | IMO Number | MICHIPICOTEN | Bulk Carrier | CANADA |  |  |  | 13 - Propulsion and Auxiliary Machinery | 13101 - Propulsion main engine | 17 - Rectify deficiencies prior to departure | The material, design, construction, workmanship, and arrangement of main propulsion machinery and of each auxiliary, directly connected to the engine and supplied as such, must be at least equivalent to the standards established by the ABS Steel Vessel Rules (incorporated by reference, see 46 CFR 58.03-1), except as otherwise provided by this subchapter. Vessel reported that their oil mist detector alarm went off when 95% oil mist was detected in the associated cylinder head on the port main diesel engine. Crew found a faulty fuel line allowing the injection of too much fuel into the cylinder head. Crew replaced fuel line and the oil mist detector reads 0%. Requesting a class report to clear the deficiency.
2024-03-29 | 7887225 | Sector Houston/Galveston | 1267830 | Official Number (U.S.) | ZYANA K | Towing Vessel | UNITED STATES |  |  |  | 13 - Propulsion and Auxiliary Machinery | 13101 - Propulsion main engine | 17 - Rectify deficiencies prior to departure | Machinery and electrical systems must be designed and maintained to provide for safe operation of the towing vessel and safety of persons onboard under normal and emergency conditions. Vessel's starboard azymuth drive is inoperable. Vessel shall find cause of failure and make any necessary permanent repairs to the satisfaction of a Third Party Organization (TPO) or Coast Guard Marine Inspector. 46 CFR 143.205(a)
2024-03-29 | 7887198 | Sector Honolulu | 298658 | Official Number (U.S.) | MANUIWA | Passenger Ship | UNITED STATES |  |  |  | 09 - Working and Living Conditions | 09113 - Access/structure | 16 - Rectify deficiencies w/in 14 days | At each inspection for certification and at every other vessel inspection all observed unsafe practices, fire hazards, and other hazardous situations must be corrected. Plywood floor board in the head of the port hull is completely rotten and cannot support passenger weight. Replace and install suitable floor board. 46 CFR 176.830(a)
2024-03-29 | 7885156 | Sector New York | NY7331FJ | State Number | ILIAD | Passenger Ship | UNITED STATES |  |  |  | 07 - Fire Safety | 07199 - Other (fire safety) | 10 - Deficiency Rectified | Vessel under 65 feet and carries less than 49 passengers are required to carry 03 2.5 gallon fire buckets. Discovered no fire buckets onboard.
2024-03-29 | 7886900 | Sector New York | 9303534 | IMO Number | MAERSK SAIGON | General Dry Cargo Ship | SINGAPORE | AMERICAN BUREAU OF SHIPPING | DNV | DNV | 07 - Fire Safety | 07126 - Oil accumulation in engine room | 17 - Rectify deficiencies prior to departure | IN A SHIP IN WHICH OIL FUEL IS USED, THE ARRANGEMENTS FOR THE STORAGE, DISTRIBUTION AND UTILIZATION OF THE OIL FUEL SHALL BE SUCH AS TO ENSURE THE SAFETY OF THE SHIP AND PERSONS ON BOARD. PSCO OBSERVED FUEL INJECTOR LEAKING ON MAIN ENGINE CYLINDER. 74SOLAS(20)II-2/4.2.2
2024-03-29 | 7886827 | Sector New York | 593407 | Official Number (U.S.) | COLUMBIA NEW YORK | Barge | UNITED STATES |  |  |  | 02 - Structural Conditions | 02111 - Beams, frames, floors-corrosion | 701 - Prior to carriage of passengers/cargo | Forward Starboard rake side shell, In between frame 2 & 3, 1st longitudinal from bottom, wastage including holes throughout frame. Provide ultrasonic soundings to determine the extent of wastage.
2024-03-29 | 7886900 | Sector New York | 9303534 | IMO Number | MAERSK SAIGON | General Dry Cargo Ship | SINGAPORE | AMERICAN BUREAU OF SHIPPING | DNV | DNV | 07 - Fire Safety | 07126 - Oil accumulation in engine room | 17 - Rectify deficiencies prior to departure | THE PURPOSE OF THIS REGULATION IS TO PREVENT THE IGNITION OF COMBUSTIBLE MATERIALS OR FLAMMABLE LIQUIDS. FOR THIS PURPOSE, THE FOLLOWING REQUIREMENTS SHALL BE MET: MEANS SHALL BE PROVIDED TO CONTROL LEAKS OF FLAMMABLE LIQUIDS. PSCO OBSERVED OIL-SOAKED LAGGING IN THE PURIFIER ROOM. 74SOLAS(20)II-2/4.1.1
2024-03-29 | 7887198 | Sector Honolulu | 298658 | Official Number (U.S.) | MANUIWA | Passenger Ship | UNITED STATES |  |  |  | 07 - Fire Safety | 07199 - Other (fire safety) | 16 - Rectify deficiencies w/in 14 days | At each inspection for certification and at every other vessel inspection all observed unsafe practices, fire hazards, and other hazardous situations must be corrected. Engine room pvc supply duct piping is duct taped to an electric cable for support. Remove duct tape and properly support piping. 46 CFR 176.830(a)
2024-03-29 | 7886866 | Sector Houston/Galveston | 9316153 | IMO Number | GENCO WARRIOR | Bulk Carrier | MARSHALL ISLANDS |  | DNV | DNV | 14 - Pollution Prevention | 14608 - Incinerator incl. operations and operating manual | 15 - Rectify deficiencies by next port | EACH INCINERATOR SUBJECT TO THIS PARAGRAPH SHALL BE APPROVED BY THE ADMINISTRATION TAKING INTO ACCOUNT THE STANDARD SPECIFICATION FOR SHIPBOARD INCINERATORS DEVELOPED BY THE ORGANIZATION. INCINERATORS WALLS ARE TO BE PROTECTED WITH INSULATED FIRE BRICKS/REFRACTORY AND COOLING SYSTEM. MEPC.76(40)3.4. REFRACTORY MATERIAL USED TO PATCH REFRACTORY WAS FOUND FALLING AWAY FROM ANCHOR HOOKS. MARPOL Annex VI: REG. 16.6.1
2024-03-29 | 7887033 | Sector New Orleans | 9537018 | IMO Number | ES KURE | Bulk Carrier | PANAMA |  | CHINA CLASSIFICATION SOCIETY |  | 13 - Propulsion and Auxiliary Machinery | 13108 - Operation of machinery | 60 - Rectify deficiencies prior to movement | The machinery, boilers, and other pressure vessels associated piping systems and fittings should be of a design and construction of adequate for the service for which they are intended and shall be so installed and protected as to reduce to a minimum any danger to persons on board, due regard being paid to moving parts, hot surfaces, and other hazards. PSCO observed seawater and high temp alarms in alarm history which lead to a reduction in RPMs. Make repairs and test cooling water system and main engine to satisfaction of recognized classification society. 74 SOLAS(20) II-1/26.1 60ac PTM.
2024-03-29 | 7886827 | Sector New York | 593407 | Official Number (U.S.) | COLUMBIA NEW YORK | Barge | UNITED STATES |  |  |  | 02 - Structural Conditions | 02111 - Beams, frames, floors-corrosion | 701 - Prior to carriage of passengers/cargo | Aft starboard void chord 1 wastage, Provide ultrasonic soundings to determine the extent of wastage.
2024-03-29 | 7886953 | Sector Mobile | 678110 | Official Number (U.S.) | USNS SGT. WILLIAM R. BUTTON | Ro-Ro Cargo Ship | UNITED STATES |  | AMERICAN BUREAU OF SHIPPING |  | 13 - Propulsion and Auxiliary Machinery | 13101 - Propulsion main engine | 17 - Rectify deficiencies prior to departure | The machinery, boilers, and other pressure vessels, associated piping systems and fittings shall be of a design and construction adequate for the service for which they are intended and shall be so installed and protected as to reduce to a minimum any danger to persons on board, due regard being paid to moving parts, hot surfaces and other hazards. While conducting sea trails, after a dry-dock period, the vessel had a main space fire, in which the propulsion was lost, and the CO2 system was activated to extinguish the fire. A repair proposal must be provided, the CO2 system serviced, and repairs must be made to the satisfaction of ABS and the Coast Guard.
2024-03-29 | 7871460 | Sector New Orleans | 1244368 | Official Number (U.S.) | DON P | Passenger Ship | UNITED STATES |  |  |  | 02 - Structural Conditions | 02108 - Electrical installations in general | 16 - Rectify deficiencies w/in 14 days | All cable and wire must be installed with metal supports spaced not more than 610 millimeters (24 inches) apart, and in such a manner as to avoid chafing and other damage. The use of plastic tie wraps must be limited to bundling or retention of multiple cable installations, and not used as a means of support. Observed starboard engine power cable supported by plastic wire ties. Install with metal cable supports to the satisfaction of the attending Marine Inspector. 46 CFR 183.340(b)(4)
2024-03-29 | 7871460 | Sector New Orleans | 1244368 | Official Number (U.S.) | DON P | Passenger Ship | UNITED STATES |  |  |  | 02 - Structural Conditions | 02110 - Beams, frames, floors-op. damage | 16 - Rectify deficiencies w/in 14 days | A vessel must comply with the structural design requirements of one of the standards for aluminum hull vessels. Cracks were observed on transverse frame member in lazarette space. Repair to the satisfaction of the attending Marine Inspector. 46 CFR 177.300 (d)
2024-03-29 | 7886835 | Sector Delaware Bay | 9466312 | IMO Number | ARAGONBORG | General Dry Cargo Ship | NETHERLANDS |  |  | LLOYD'S REGISTER OF SHIPPING | 07 - Fire Safety | 07126 - Oil accumulation in engine room | 16 - Rectify deficiencies w/in 14 days | The machinery, boilers and other pressure vessels, associated piping systems and fittings shall be of a design and construction adequate for the service for which they are intended. PSCO observed VLSFO leaking from the port side fuel oil manifold into the bilge. 74SOLAS(04)II-1/26.1 Action Taken: 16 a.c.
2024-03-29 | 7885156 | Sector New York | NY7331FJ | State Number | ILIAD | Passenger Ship | UNITED STATES |  |  |  | 09 - Working and Living Conditions | 09112 - Medical Equipment | 10 - Deficiency Rectified | First aid kit onboard was found to be expired.
2024-03-29 | 7885156 | Sector New York | NY7331FJ | State Number | ILIAD | Passenger Ship | UNITED STATES |  |  |  | 11 - Life Saving Appliances | 11118 - Lifejackets incl. provision and disposition | 10 - Deficiency Rectified | Placards containing instructions for the donning and use of the life jackets aboard the vessel must be posted in conspicuous places that are regularly accessible and visible to the crew and passengers. Discovered no life jacket placard onboard.
2024-03-29 | 7887057 | Sector New Orleans | 1052390 | Official Number (U.S.) | PAM G | Towing Vessel | UNITED STATES |  |  |  | 09 - Working and Living Conditions | 09108 - Lighting (Accommodation) | 16 - Rectify deficiencies w/in 14 days | Emergency lighting must be provided for all internal crew working and living areas. Emergency lighting sources must provide for sufficient illumination under emergency conditions to facilitate egress from each space. No emergency lighting in crew accommodation spaces. Provide sufficient illumination for safe egress. 46 CFR 143.410(b)
2024-03-29 | 7886866 | Sector Houston/Galveston | 9316153 | IMO Number | GENCO WARRIOR | Bulk Carrier | MARSHALL ISLANDS |  | DNV | DNV | 02 - Structural Conditions | 02108 - Electrical installations in general | 17 - Rectify deficiencies prior to departure | CABLES AND WIRING SHALL BE INSTALLED AND SUPPORTED IN SUCH A MANNER AS TO AVOID CHAFIING AND OTHER DAMAGE. PSCO OBSERVED MULTIPLE BATTERY WIRES MELTING TOGETHER ON BRIDGE EMERGENCY BATTERIES LOCATED IN BRIDGE BATTERY ROOM. 74SOLAS(04) II-1/45.5.5
2024-03-29 | 7886835 | Sector Delaware Bay | 9466312 | IMO Number | ARAGONBORG | General Dry Cargo Ship | NETHERLANDS |  |  | LLOYD'S REGISTER OF SHIPPING | 07 - Fire Safety | 07114 - Remote Means of control (opening,pumps,ventilation,etc.) Machinery spaces | 17 - Rectify deficiencies prior to departure | Oil fuel pipes, which, if damaged, would allow oil to escape from a storage, settling or daily service tank having a capacity of 500 L and above situated above the double bottom, shall be fitted with a cock or valve directly on the tank capable of being closed from a safe position outside the space concerned. Two quick-closing pneumatic valves from the No. 2 MDO service tank were blocked open and unable to shut from an outside space. 74SOLAS(09)II-2/4.2.2.3.4 Action Taken: 17 c.
2024-03-29 | 7886827 | Sector New York | 593407 | Official Number (U.S.) | COLUMBIA NEW YORK | Barge | UNITED STATES |  |  |  | 02 - Structural Conditions | 02110 - Beams, frames, floors-op. damage | 701 - Prior to carriage of passengers/cargo | Crop and renew all damage on the 2nd side shell longitudinal from the bottom, located between the 1st and 2nd vertical frame counting from aft.
2024-03-29 | 7886854 | Sector Boston | 656417 | Official Number (U.S.) | LIBERTY CLIPPER | Passenger Ship | UNITED STATES |  |  |  | 01 - Certificates & Documentation | CG001 - Certificate of Inspection (COI) | 701 - Prior to carriage of passengers/cargo | Your vessel must undergo an annual inspection within the 3 months before or after each anniversary date. The vessel missed its annual inspection. Vessel must undergo an inspection for certification prior to operations. 46 CFR 176.500(a)(1)
2024-03-29 | 7886827 | Sector New York | 593407 | Official Number (U.S.) | COLUMBIA NEW YORK | Barge | UNITED STATES |  |  |  | 02 - Structural Conditions | 02111 - Beams, frames, floors-corrosion | 701 - Prior to carriage of passengers/cargo | Crop and renew 2nd, 3rd, and 4rth bottom tripping brackets at the turn of the bilge counting from aft.
2024-03-29 | 7886827 | Sector New York | 593407 | Official Number (U.S.) | COLUMBIA NEW YORK | Barge | UNITED STATES |  |  |  | 02 - Structural Conditions | 02111 - Beams, frames, floors-corrosion | 701 - Prior to carriage of passengers/cargo | Forward rake port side, Replace bottom ladder rung.
2024-03-29 | 7886827 | Sector New York | 593407 | Official Number (U.S.) | COLUMBIA NEW YORK | Barge | UNITED STATES |  |  |  | 02 - Structural Conditions | 02111 - Beams, frames, floors-corrosion | 701 - Prior to carriage of passengers/cargo | Forward rake starboard side, Crop and renew the 3rd and 4rth forward tripping brackets counting from bottom.
2024-03-29 | 7886827 | Sector New York | 593407 | Official Number (U.S.) | COLUMBIA NEW YORK | Barge | UNITED STATES |  |  |  | 02 - Structural Conditions | 02111 - Beams, frames, floors-corrosion | 701 - Prior to carriage of passengers/cargo | Forward rake port side, Crop and renew bottom longitudinal side shell chord wastage where it meets the bottom plating.
2024-03-29 | 7887045 | Marine Safety Unit Port Arthur | 9631345 | IMO Number | ONEGO ROTTERDAM | General Dry Cargo Ship | ANTIGUA AND BARBUDA |  | BUREAU VERITAS | BUREAU VERITAS | 08 - Alarms | 08107 - Machinery controls alarm | 60 - Rectify deficiencies prior to movement | The condition of the ship and its equipment shall be maintained to conform with the provisions of the present regulations to ensure that the ship in all respects will remain fit to proceed to sea without danger to the ship or persons on board. Air dyers on main engine air system were bypassed causing build-up of moisture in system, this triggered oil mist detection alarm in crankcase, causing engine shutdown.
2024-03-29 | 7886827 | Sector New York | 593407 | Official Number (U.S.) | COLUMBIA NEW YORK | Barge | UNITED STATES |  |  |  | 02 - Structural Conditions | 02112 - Hull - corrosion | 701 - Prior to carriage of passengers/cargo | Forward Starboard rake side shell, In between frame 3 & 4, 1st longitudinal from bottom, wastage throughout frame. Provide ultrasonic soundings to determine the extent of wastage.
2024-03-29 | 7886827 | Sector New York | 593407 | Official Number (U.S.) | COLUMBIA NEW YORK | Barge | UNITED STATES |  |  |  | 02 - Structural Conditions | 02111 - Beams, frames, floors-corrosion | 701 - Prior to carriage of passengers/cargo | Forward rake starboard side, Crop and renew 5th and 6th side shell longitudinal damage where they meet the 1st side shell vertical.
2024-03-29 | 7886827 | Sector New York | 593407 | Official Number (U.S.) | COLUMBIA NEW YORK | Barge | UNITED STATES |  |  |  | 02 - Structural Conditions | 02106 - Hull damage impairing seaworthiness | 701 - Prior to carriage of passengers/cargo | If, during an internal structural exam (ISE), cargo tank internal examination (CTIE), or underwater survey, damage or deterioration to the hull plating, structural members, or cargo tanks is discovered, the Officer in Charge, Marine Inspection, may require the vessel to be dry-docked or otherwise taken out of service to further assess the extent of the damage and to effect permanent repairs... The following items were discovered during the internal structural exam.
2024-03-29 | 7874591 | Sector Long Island Sound | 1256406 | Official Number (U.S.) | R/V SPIRIT OF THE SOUND | Passenger Ship | UNITED STATES |  |  |  | 13 - Propulsion and Auxiliary Machinery | 13101 - Propulsion main engine | 705 - Other - as specified | Vessel currently undergoing repower modifications, and could not get underway for drills. The vessel may not leave the dock with passengers onboard until repower has been completed and drills conducted with USCG Marine Inspector present. Vessel is authorized to have passengers on board at the dock, and must maintain manning on COI.
2024-03-29 | 7871460 | Sector New Orleans | 1244368 | Official Number (U.S.) | DON P | Passenger Ship | UNITED STATES |  |  |  | 13 - Propulsion and Auxiliary Machinery | 13199 - Other (machinery) | 60 - Rectify deficiencies prior to movement | Exhaust gas must not leak from the piping or any connections. Marine Inspector identified a crack and exhaust leak on the port main engine wet exhaust. Repair to the satisfaction of the attending Marine Inspector. 46 CFR 182.430
2024-03-29 | 7887310 | District 8 (ocs) | 9735268 | IMO Number | DEEPWATER ATLAS | Offshore | MARSHALL ISLANDS |  |  |  | 09 - Working and Living Conditions | 09298 - Other (accident prevention) | 705 - Other - as specified | Openings in decks accessible to personnel must be covered, guarded, or otherwise made inaccessible when not in use. The manner of blockage shall prevent a person's foot or body from inadvertently passing through the opening. Duty MI received notification that crew member fell through opening in BOP maintenance platform on 29MAR2024. Member was able to pass through opening in platform falling approximately 8-9 feet, due to grating being missing and not installed. Member was Medevac from ship and required to be seen at onshore medical facility for treatment. Platform shall not placed in any position or manner that will allow personnel access or allow use for any operations on board vessel. Action code is only restricting operations to the referenced platform, all other operations remain as before. Platform may be placed back in use once repairs are made and documentation is provided to the satisfaction of Coast Guard. 33CFR142.87
2024-03-29 | 7887143 | Sector Corpus Christi | 1301262 | Official Number (U.S.) | CBR 2029 | Barge | UNITED STATES |  |  |  | 06 - Cargo Operations Including Equipment | 06107 - Cargo operation | 16 - Rectify deficiencies w/in 14 days | On a tank barge, each cargo tank must be equipped with an overfill device that is an installed high-level indicating device that meets the requirements of 46 CFR 39.2003(b). The #1 port meter-stick is able to pull free from the tank top. Repair to the satisfaction of the attending marine inspector. - 33 CFR 155.480(b)(2)(iii)
2024-03-29 | 7887143 | Sector Corpus Christi | 1301262 | Official Number (U.S.) | CBR 2029 | Barge | UNITED STATES |  |  |  | 06 - Cargo Operations Including Equipment | 06107 - Cargo operation | 16 - Rectify deficiencies w/in 14 days | A pressure gage shall be installed for each pump discharge. The cargo pressure gage is reading 15 psi at ambient pressure. Repair or replace to the satisfaction of the attending marine inspector. - 46 CFR 32.50-5(b)
2024-03-29 | 7887143 | Sector Corpus Christi | 1301262 | Official Number (U.S.) | CBR 2029 | Barge | UNITED STATES |  |  |  | 10 - Safety of Navigation | 10109 - Lights, shapes, sound-signals | 16 - Rectify deficiencies w/in 14 days | The sidelights of vessels of 20 meters or more in length shall be fitted with matt black inboard screens. The screens are not matt black. Restore to the satisfaction of the attending marine inspector. - 46 CFR 84.05(a)
2024-03-29 | 7886871 | Sector Boston | MS2619BS | State Number | TREMONT | Passenger Ship | UNITED STATES |  |  |  | 01 - Certificates & Documentation | CG001 - Certificate of Inspection (COI) | 701 - Prior to carriage of passengers/cargo | Your vessel must undergo an annual inspection within the 3 months before or after each anniversary date. The vessel missed its annual inspection. Vessel must undergo an inspection for certification prior to operations. 46 CFR 176.500(a)(1)
2024-03-29 | 7886827 | Sector New York | 593407 | Official Number (U.S.) | COLUMBIA NEW YORK | Barge | UNITED STATES |  |  |  | 02 - Structural Conditions | 02111 - Beams, frames, floors-corrosion | 701 - Prior to carriage of passengers/cargo | Forward Starboard rake side shell, Frame 3, cracked weld at 45 degree, at water line. Crop and renew.
2024-03-29 | 7886891 | Sector Boston | MS8737HC | State Number | WILLIAM J. RUPP | Passenger Ship | UNITED STATES |  |  |  | 01 - Certificates & Documentation | CG001 - Certificate of Inspection (COI) | 701 - Prior to carriage of passengers/cargo | Your vessel must undergo an annual inspection within the 3 months before or after each anniversary date. The vessel missed its annual inspection. Vessel must undergo an inspection for certification prior to operations. 46 CFR 176.500(a)(1)
2024-03-29 | 7886827 | Sector New York | 593407 | Official Number (U.S.) | COLUMBIA NEW YORK | Barge | UNITED STATES |  |  |  | 02 - Structural Conditions | 02111 - Beams, frames, floors-corrosion | 701 - Prior to carriage of passengers/cargo | Void 3 Port side, Crop and renew 4rth forward tripping bracket from bottom.
2024-03-29 | 7866253 | Sector Honolulu | 1274063 | Official Number (U.S.) | WIND WHISPERER | Passenger Ship | UNITED STATES |  |  |  | 10 - Safety of Navigation | 10109 - Lights, shapes, sound-signals | 701 - Prior to carriage of passengers/cargo | All vessels must have operable navigation lights in accordance with the Navigation Rules. Port running light was inoperable. 46 CFR 183.420
2024-03-29 | 7886827 | Sector New York | 593407 | Official Number (U.S.) | COLUMBIA NEW YORK | Barge | UNITED STATES |  |  |  | 02 - Structural Conditions | 02112 - Hull - corrosion | 705 - Other - as specified | Aft port side rake, No. 1 deck longitudinal crack/wasted. Provide ultrasonic soundings to determine the extent of wastage.
2024-03-29 | 7886827 | Sector New York | 593407 | Official Number (U.S.) | COLUMBIA NEW YORK | Barge | UNITED STATES |  |  |  | 02 - Structural Conditions | 02110 - Beams, frames, floors-op. damage | 701 - Prior to carriage of passengers/cargo | Forward Starboard rake Crop and renew 2nd and 3rd tripping brackets counting from bottom.
2024-03-29 | 7887056 | Sector Corpus Christi | 526583 | Official Number (U.S.) | LA PESCA | Passenger Ship | UNITED STATES |  |  |  | 07 - Fire Safety | 07199 - Other (fire safety) | 16 - Rectify deficiencies w/in 14 days | Electrical equipment on a vessel must be installed and maintained to protect passengers, crew, other persons, and the vessel from electrical hazards. 46 CFR 183.200(b)
2024-03-29 | 7887056 | Sector Corpus Christi | 526583 | Official Number (U.S.) | LA PESCA | Passenger Ship | UNITED STATES |  |  |  | 13 - Propulsion and Auxiliary Machinery | 13199 - Other (machinery) | 16 - Rectify deficiencies w/in 14 days | Hose end fittings must comly with SAE J-1475. The fuel hose fittings connected to the filters are 50% wasted. 46 CFR 182.720(a)(1)
2024-03-29 | 7887056 | Sector Corpus Christi | 526583 | Official Number (U.S.) | LA PESCA | Passenger Ship | UNITED STATES |  |  |  | 03 - Water/Weathertight Conditions | 03199 - Other (load lines) | 16 - Rectify deficiencies w/in 14 days | Penetrations and openings in watertight bulkhead must have means to make them watertight. The watertight bulkhead aft the collision bulkhead has a cable run penetration with no packing gland or filler. 46 CFR 171.114(a)(2)
2024-03-29 | 7890749 | Sector San Diego | 992359 | Official Number (U.S.) | COLORADO KING I | Passenger Ship | UNITED STATES |  |  |  | 99 - Other | 99101 - Other (Safety in general) | 10 - Deficiency Rectified | Vessel operators required to notify USCG when a marine casualty occurs IAW 46 CFR 185.202. Upon reviewing vessel log books noted two occasions when vessel was involved in minor marine casualties without notification to USCG. Vessel operator educated on notification procedures for marine casualties by USCG Marine Inspectors.
2024-03-29 | 7890749 | Sector San Diego | 992359 | Official Number (U.S.) | COLORADO KING I | Passenger Ship | UNITED STATES |  |  |  | 09 - Working and Living Conditions | 09209 - Electrical | 50 - Rectify deficiencies w/in 30 days | All cables for electrical installations must meet 46 CFR 111.60-1 and 111.60.11 for marine applications. 12 volt batteries use welding cables as primary power supply. Vessel operator must provide evidence that cables are allowed for marine use IAW federal regulations or replace in kind with approved battery cabling.
2024-03-29 | 7888111 | Marine Safety Detachment Nags Head | 1195615 | Official Number (U.S.) | DEEZ KNOTS | Passenger Ship | UNITED STATES |  |  |  | 08 - Alarms | 08199 - Other (alarms) | 16 - Rectify deficiencies w/in 14 days | A visual and audio alarm must activate when the vessel's high water detection is activated. Audible alarm is inoperable.
2024-03-29 | 7888111 | Marine Safety Detachment Nags Head | 1195615 | Official Number (U.S.) | DEEZ KNOTS | Passenger Ship | UNITED STATES |  |  |  | 13 - Propulsion and Auxiliary Machinery | 13104 - Bilge pumping arrangements | 16 - Rectify deficiencies w/in 14 days | Automatic Bilge Pumps must have a light at the operating station indicating the operation of the pump. Light is inoperable at the operating station.
2024-03-29 | 7888111 | Marine Safety Detachment Nags Head | 1195615 | Official Number (U.S.) | DEEZ KNOTS | Passenger Ship | UNITED STATES |  |  |  | 07 - Fire Safety | 07116 - Ventilation | 701 - Prior to carriage of passengers/cargo | Provisions must be made for the closing of ventilation to a space that is protected by fixed firefighting systems. Vessel is unable to secure 01 vent to the vessel's machinery space. Vessel also has a crack on the face of the fuel shut-off compartment.
2024-03-29 | 7887056 | Sector Corpus Christi | 526583 | Official Number (U.S.) | LA PESCA | Passenger Ship | UNITED STATES |  |  |  | 10 - Safety of Navigation | 10109 - Lights, shapes, sound-signals | 705 - Other - as specified | All vessels must have navigation lights that are in compliance with the International and Inland Navigation Rules. The forward mast light and all around light are not illuminated at a close distance. 46 CFR 183.420 Vessel is limited to daylight operations.
2024-03-29 | 7887056 | Sector Corpus Christi | 526583 | Official Number (U.S.) | LA PESCA | Passenger Ship | UNITED STATES |  |  |  | 13 - Propulsion and Auxiliary Machinery | 13104 - Bilge pumping arrangements | 701 - Prior to carriage of passengers/cargo | If both of the required fixed power bilge pumps are electrically driven, two generators shall be required. The port generator is not operational. 46 CFR 183.05-10
2024-03-29 | 7866253 | Sector Honolulu | 1274063 | Official Number (U.S.) | WIND WHISPERER | Passenger Ship | UNITED STATES |  |  |  | 08 - Alarms | 08199 - Other (alarms) | 701 - Prior to carriage of passengers/cargo | On a vessel of at least 7.9 meters (26 feet) in length, a visual and audible alarm must be provided at the operating station to indicate a high water level in each of the following normally unmanned spaces: A space with a non-watertight closure, such as a space with a non-watertight hatch on the main deck. Vessel had inoperable bilge high level alarm in center compartment. 46 CFR 182.530(a)(3)
2024-03-29 | 7887009 | Marine Safety Detachment Cincinnati | 500995 | Official Number (U.S.) | JONATHAN ERICKSON | Towing Vessel | UNITED STATES |  |  |  | 13 - Propulsion and Auxiliary Machinery | 13101 - Propulsion main engine | 17 - Rectify deficiencies prior to departure | Captain reported vessel lost propulsion to both main engines. Machinery and electrical systems must be designed and maintained to provide for safe operation of the towing vessel and safety of persons onboard under normal and emergency conditions. Make repairs prior to departure to the satisfaction of the attending TPO.
2024-03-29 | 7886827 | Sector New York | 593407 | Official Number (U.S.) | COLUMBIA NEW YORK | Barge | UNITED STATES |  |  |  | 02 - Structural Conditions | 02111 - Beams, frames, floors-corrosion | 701 - Prior to carriage of passengers/cargo | Void 3 Port side, V&W bad weld on 1st vertical frame from forward where it meets the 4rth horizontal up from bottom.
2024-03-30 | 7888109 | Marine Safety Detachment Ft. Smith | 1258670 | Official Number (U.S.) | KIRBY 10060 | Barge | UNITED STATES |  |  |  | 02 - Structural Conditions | 02106 - Hull damage impairing seaworthiness | 701 - Prior to carriage of passengers/cargo | Stern void commencing at the forward bulkhead and extending aft 6’ the starboard side, side shell was set in 0-10” for 12’ in height. Stern void commencing at the starboard side corner wrap and extending inboard 4’ the transom was set in 0-4” for 7’ in height Unable to access Void during survey, unable to get a gas free certificate. Once the vessel is at a dock location Gas freeing of the voids to inspect damage.
2024-03-30 | 7887062 | Sector Virginia | 9383247 | IMO Number | SEALAND PHILADELPHIA | General Dry Cargo Ship | LIBERIA |  | DNV | DNV | 07 - Fire Safety | 07126 - Oil accumulation in engine room | 40 - Rectify deficiencies prior to next US port after sailing foreign | Means shall be provided to control leaks of flammable liquids. PSCO observed minor F/O leak on the #2 HFO transfer pump. 74SOLAS(09)II-1/4.1.1 40ac
2024-03-30 | 7887386 | Sector Boston | MS4204KH | State Number | TUB OF THE HUB | Passenger Ship | UNITED STATES |  |  |  | 13 - Propulsion and Auxiliary Machinery | 13101 - Propulsion main engine | 701 - Prior to carriage of passengers/cargo | Propulsion machinery must be suitable in type and design for propulsion requirements of the hull in which it is installed and capable of operating at constant marine load under such requirements without exceeding its designed limitations. Propulsion engine overheated during operations due to faulty fan belt.
2024-03-30 | 7887062 | Sector Virginia | 9383247 | IMO Number | SEALAND PHILADELPHIA | General Dry Cargo Ship | LIBERIA |  | DNV | DNV | 04 - Emergency Systems | 04103 - Emergency, lighting, batteries and switches | 40 - Rectify deficiencies prior to next US port after sailing foreign | Electrical service essential for safety will be ensured under various emergency conditions. PSCO observed emergency deck lighting failure on starbourd bays 17 and 21 and port side, bays 33 adn 39. 74SOLAS(04) II-1/ 40.1.2 40ac
2024-03-30 | 7887062 | Sector Virginia | 9383247 | IMO Number | SEALAND PHILADELPHIA | General Dry Cargo Ship | LIBERIA |  | DNV | DNV | 09 - Working and Living Conditions | 09211 - Steam pipes and pressure pipes | 40 - Rectify deficiencies prior to next US port after sailing foreign | Every steam pipe and every fitting connected thereto through which steam may pass shall be so designed, constructed and installed as to withstand the maximum working stresses to which it may be subjected to. PSCO observed steam leaks on the hot water tank return valve and M/E preheater steam line. 74SOLAS(04)II-1/33.1 40ac
2024-03-30 | 7887062 | Sector Virginia | 9383247 | IMO Number | SEALAND PHILADELPHIA | General Dry Cargo Ship | LIBERIA |  | DNV | DNV | 03 - Water/Weathertight Conditions | 03104 - Cargo & other hatchways | 40 - Rectify deficiencies prior to next US port after sailing foreign | The means for securing and maintaining weather tightness shall be to the satisfaction of the administration. The arrangements shall ensure that the tightness can be maintained in any sea conditions. PSCO observed failed gasket and missing bolts on hatch cover for E/R skylight. ICLL 16.4 40ac
2024-03-30 | 7887062 | Sector Virginia | 9383247 | IMO Number | SEALAND PHILADELPHIA | General Dry Cargo Ship | LIBERIA |  | DNV | DNV | 02 - Structural Conditions | 02108 - Electrical installations in general | 40 - Rectify deficiencies prior to next US port after sailing foreign | Electrical installations shall be such that the safety of passengers, crew and ship from electrical hazards will be ensured. PSCO observed fuse failure on D/G #1. 74SOLAS(04) II-1/40.1.3 40ac
2024-03-30 | 7887062 | Sector Virginia | 9383247 | IMO Number | SEALAND PHILADELPHIA | General Dry Cargo Ship | LIBERIA |  | DNV | DNV | 13 - Propulsion and Auxiliary Machinery | 13199 - Other (machinery) | 40 - Rectify deficiencies prior to next US port after sailing foreign | Whenever a defect is discovered, either of which affects the safety of the ship or the efficiency or completeness of its other equipment, the master or owner of the ship shall report at the earliest convenience to the recognized organization responsible for issuiing the relevant certificate. PSCO observed M/E gear case #3 oil mist detector system fault. 74SOLAS(20) I/11c 40ac
2024-03-30 | 7887062 | Sector Virginia | 9383247 | IMO Number | SEALAND PHILADELPHIA | General Dry Cargo Ship | LIBERIA |  | DNV | DNV | 08 - Alarms | 08107 - Machinery controls alarm | 17 - Rectify deficiencies prior to departure | After any survey of the ship under regulation 10 has been completed, not change shall be made in the structural arrangements, machinery, equipment covered by the survey, without the sanction of the Administration. PSCO observed a modified extension to the F/O leak alarm tank on the D/G #2,4. 74SOLAS(20)I/11b 17ac
2024-03-30 | 7881593 | Sector Miami | 9387073 | IMO Number | MSC POESIA | Passenger Ship | PANAMA | BUREAU VERITAS | PANAMA | PANAMA | 07 - Fire Safety | 07105 - Fire doors/openings in fire-resisting divisions | 16 - Rectify deficiencies w/in 14 days | Except for hatches between cargo, special category, store, and baggage spaces, and between such spaces and the weather decks, openings shall be provided with permanently attached means of closing whch shall be at least as effective for resisting fires as the divisions in which they are fitted. PSCOs observed one B-15 self-closing door which was capable of closing and latching, however the door's edge is damaged in such a way that it is no longer as effective for resisting fires as the division in which it is fitted. The door is located on deck 4, main vertical zone 6 in front of the ice cream preparation. 74 SOLAS 20 II-2/9.4.1.1.1
2024-03-30 | 7887062 | Sector Virginia | 9383247 | IMO Number | SEALAND PHILADELPHIA | General Dry Cargo Ship | LIBERIA |  | DNV | DNV | 07 - Fire Safety | 07126 - Oil accumulation in engine room | 40 - Rectify deficiencies prior to next US port after sailing foreign | The arrangements for storage, distribution and utilization of oil used in pressure lubrication systems shall be such as to ensure the safety of the ship and persons on board. PSCO observed a minor L/O coolers collected in a modified leak containment. 74SOLAS(09)II-2/4.2.3.1 40ac
2024-03-30 | 7887495 | Sector San Francisco | 1277145 | Official Number (U.S.) | CETUS | Passenger Ship | UNITED STATES |  |  |  | 13 - Propulsion and Auxiliary Machinery | 13101 - Propulsion main engine | 60 - Rectify deficiencies prior to movement | Propulsion machinery must be suitable in type and design for propulsion requirements of the hull in which it is installed and capable of operating at constant marine load under such requirements without exceeding its designed limitations. Operator reported loss of propulsion and steering. Provide root cause and corrective actions.
2024-03-30 | 7887495 | Sector San Francisco | 1277145 | Official Number (U.S.) | CETUS | Passenger Ship | UNITED STATES |  |  |  | 13 - Propulsion and Auxiliary Machinery | 13108 - Operation of machinery | 50 - Rectify deficiencies w/in 30 days | Propulsion machinery must be suitable in type and design for propulsion requirements of the hull in which it is installed and capable of operating at constant marine load under such requirements without exceeding its designed limitations. When vessel is operated outside the programmed "crash stop protocol" operators risk potential stall event. Company to identify appropriate mitigating factors and present to the Marine Inspectors. 46CFR119.200(a)
2024-03-30 | 7887062 | Sector Virginia | 9383247 | IMO Number | SEALAND PHILADELPHIA | General Dry Cargo Ship | LIBERIA |  | DNV | DNV | 07 - Fire Safety | 07126 - Oil accumulation in engine room | 17 - Rectify deficiencies prior to departure | Means sahll be provided to control leaks of flammable liquids. PSCO observed F/O leak on D/G #3 cylinder #6. 74SOLAS(09)II-2/4.1.1 17ac
2024-03-30 | 7887062 | Sector Virginia | 9383247 | IMO Number | SEALAND PHILADELPHIA | General Dry Cargo Ship | LIBERIA |  | DNV | DNV | 15 - Safety Management Systems (ISM) | 15109 - Maintenance of the ship and equipment | 50 - Rectify deficiencies w/in 30 days | The company should establish procedures to ensure that the ship is maintained in conformity with the provisions of the relevant rules and regulations; the company should ensure that any non conformity is reported, with its possible cause, if known. PSCO observed modifications to D/G #2,4 and a system fault on M/E gear case #3 oil mist detector that were not reported to class. An internal ISM audit is required within 30 days. 74SOLAS(20) IX/3.1 ISM code 10.2.2 50ac
2024-03-30 | 7887062 | Sector Virginia | 9383247 | IMO Number | SEALAND PHILADELPHIA | General Dry Cargo Ship | LIBERIA |  | DNV | DNV | 13 - Propulsion and Auxiliary Machinery | 13199 - Other (machinery) | 40 - Rectify deficiencies prior to next US port after sailing foreign | After any survey of the ship under regulations 7,8,9 or 10 has been completed no changes shall be made in the structural arrangements, machinery, equipment and other items covered by the survey. without the sanction of the administration. PSCO observed a missing turning gear control on the #4 D/G. 74SOLAS(20) I/11b 40ac
2024-03-30 | 7881593 | Sector Miami | 9387073 | IMO Number | MSC POESIA | Passenger Ship | PANAMA | BUREAU VERITAS | PANAMA | PANAMA | 07 - Fire Safety | 07105 - Fire doors/openings in fire-resisting divisions | 17 - Rectify deficiencies prior to departure | Fire doors in main vertical zone bulkheads, galley boundaries, and stairway enclosures shall be self-closing and be capable of closing with an angle of inclination of up to 3.5 degrees opposing closure. PSCOs observed two fire doors, both leading to crew stairwells, that were unable to latch closed after activation. The doors are FD08705 on deck 8 and FD09604 on deck 9. 74 SOLAS 20 II-2/9.4.1.1.5.1
2024-03-30 | 7887377 | Marine Safety Unit Vicksburg | 1300155 | Official Number (U.S.) | H. MERRITT "HEAVY" LANE, JR | Towing Vessel | UNITED STATES |  |  |  | 13 - Propulsion and Auxiliary Machinery | 13101 - Propulsion main engine | 60 - Rectify deficiencies prior to movement | Propulsion Machinery, including main engines... must: (1) be maintained to ensure proper operation. The port main diesel engine unexpectedly shutdown due to a SCR (Urea) system failure or fault. Trouble shoot and repair the system failure. Make repairs to the satisfaction of the TPO.
2024-03-30 | 7881632 | Sector Corpus Christi | 9522269 | IMO Number | GAS TRUST | Tank Ship | LIBERIA |  |  |  | 07 - Fire Safety | 07109 - Fixed fire extinguishing installation | 10 - Deficiency Rectified | Fire protection systems and fire-fighting systems and appliances shall be maintained ready for use. CO2 release cabinet door outside compressor room and motor room seized shut. 74SOLAS(09) II-2/14.1.1 17ac
2024-03-30 | 7887495 | Sector San Francisco | 1277145 | Official Number (U.S.) | CETUS | Passenger Ship | UNITED STATES |  |  |  | 13 - Propulsion and Auxiliary Machinery | 13199 - Other (machinery) | 50 - Rectify deficiencies w/in 30 days | All microprocessor or computer based systems must meet the requirements of part 62 in sub chapter F of this chapter. Vessel operators were unable to verify which propulsion control screen was the primary screen. Label primary and secondary screens to the satisfaction of the Marine Inspector. 46CFR121.620(d)
2024-03-30 | 7881632 | Sector Corpus Christi | 9522269 | IMO Number | GAS TRUST | Tank Ship | LIBERIA |  |  |  | 09 - Working and Living Conditions | 09298 - Other (accident prevention) | 17 - Rectify deficiencies prior to departure | The condition of the ship and its equipment shall be maintained to conform with the provisions of the present regulations to ensure that the ship in all respects will remain fit to proceed to sea without danger to the ship or persons on board. Ships pars/supplies/gear is adrift throughout the cargo compressor room causing an unsafe risk to critical equipment in a hazardous zone 1 space. 74SOLAS(20) I/11a 17ac
2024-03-30 | 7887377 | Marine Safety Unit Vicksburg | 1300155 | Official Number (U.S.) | H. MERRITT "HEAVY" LANE, JR | Towing Vessel | UNITED STATES |  |  |  | 13 - Propulsion and Auxiliary Machinery | 13101 - Propulsion main engine | 60 - Rectify deficiencies prior to movement | Propulsion Machinery, including main engines... must: (1) be maintained to ensure proper operation. The starboard main diesel engine's raw water expansion join failed. Make repairs to the satisfaction of the TPO.
2024-03-30 | 7881593 | Sector Miami | 9387073 | IMO Number | MSC POESIA | Passenger Ship | PANAMA | BUREAU VERITAS | PANAMA | PANAMA | 11 - Life Saving Appliances | 11117 - Lifebuoys incl. provision and disposition | 10 - Deficiency Rectified | Lifebuoys shall be so stowed as to be capable of being rapidly cast loose, and not permanently secured in any way. PSCOs observed the life buoy's lifeline tied to itself in such a way that PSCO was unable to get it unraveled. The lifebuoy is located in front of lifeboat #12. 74 SOLAS 20 III/7.1.1.2
2024-03-30 | 7881632 | Sector Corpus Christi | 9522269 | IMO Number | GAS TRUST | Tank Ship | LIBERIA |  |  |  | 07 - Fire Safety | 07199 - Other (fire safety) | 17 - Rectify deficiencies prior to departure | In tankers, electrical equipment, cables and wiring shall not be installed in hazardous locations unless it conforms with standards not inferior to those acceptable to the organization. 06 explosion proof lights were found cracked in the cargo compressor room. Recommend inspecting all lights. 02 explosion proof lights were found cracked in the motor room and did not de-energize with loss of overpressure from air lock. Recommend inspecting all lights. 74SOLAS(09) II-2/45.11 17ac
2024-03-30 | 7888109 | Marine Safety Detachment Ft. Smith | 1258670 | Official Number (U.S.) | KIRBY 10060 | Barge | UNITED STATES |  |  |  | 02 - Structural Conditions | 02106 - Hull damage impairing seaworthiness | 701 - Prior to carriage of passengers/cargo | Rake bow void the port side corner wrap was set in 0-3” for 24” (2’) in length and 36” (3’) in height Unable to access Void during survey, unable to get a gas free certificate. Once the vessel is at a dock location Gas freeing of the voids to inspect damage.
2024-03-30 | 7888109 | Marine Safety Detachment Ft. Smith | 1258670 | Official Number (U.S.) | KIRBY 10060 | Barge | UNITED STATES |  |  |  | 02 - Structural Conditions | 02106 - Hull damage impairing seaworthiness | 701 - Prior to carriage of passengers/cargo | Starboard side No.4 void commencing at the aft bulkhead and extending forward 10’ the side shell was set in 0-18” (1’ 6”) for 12’ in height. Unable to access Void during survey, unable to get a gas free certificate. Once the vessel is at a dock location Gas freeing of the voids to inspect damage.
2024-03-30 | 7881632 | Sector Corpus Christi | 9522269 | IMO Number | GAS TRUST | Tank Ship | LIBERIA |  |  |  | 06 - Cargo Operations Including Equipment | 06105 - Atmosphere testing instruments | 17 - Rectify deficiencies prior to departure | Gas detection equipment acceptable to the administration and suitable for the gasses to be carried. Vessel is loading VCM and does not have a means to test for VCM gas. 74SOLAS(09) VII/13.1 IGC 93' 13.6.1 17ac
2024-03-30 | 7887286 | Sector Houston/Galveston | 9761358 | IMO Number | MARAN HELIOS | Tank Ship | GREECE |  | DNV | DNV | 02 - Structural Conditions | 02134 - Loading/Ballast condition | 15 - Rectify deficiencies by next port | To discharge ballast water into the waters of the United States, the master, owner, operator, agent or person in charge of a vessel subject to 151.2025 of this subpart must either ensure that the ballast water meets the ballast water discharge standard in 151.2030(a), use an AMS as described in 151.2025(a)(3), or ballastwith water from a U.S. public water system, according to the schedule in paragraph (b) of this section. Subject vessel, of keel laid date 12NOV2015 and ballast water capacity of 53676 m3, is past its compliance date per the implementation schedule in 33 CFR 151.2035 (b). Currently, vessel’s installed BWTS is inoperative. Vessel is not authorized to discharge untreated ballast into the waters of the U.S. without prior written authorization from the local Captain of the Port under the provisions of 33 CFR 151.2040 (b).
2024-03-30 | 7881632 | Sector Corpus Christi | 9522269 | IMO Number | GAS TRUST | Tank Ship | LIBERIA |  |  |  | 07 - Fire Safety | 07106 - Fire detection and alarm system | 17 - Rectify deficiencies prior to departure | The following fire protection systems shall be kept in good order so as to ensure their required performance if a fired occurs: fire detection and fire alarm systems. Engine room alarm columns did not display or sound at various E/R alarm columns. 74SOLAS(09) II-2/14.2.1.1.2 17ac
2024-03-30 | 7888117 | Marine Safety Detachment Ft. Smith | 1246073 | Official Number (U.S.) | KIRBY 10250 | Barge | UNITED STATES |  |  |  | 02 - Structural Conditions | 02106 - Hull damage impairing seaworthiness | 701 - Prior to carriage of passengers/cargo | Rake bow void commencing at the port side corner wrap and extending 19’ inboard the deck plate was set up 0-6” for a width of 17’ Rake bow void commencing at the port side corner wrap and extending 13’ inboard the head log was set in 0-12” for 36” in height. Rake bow void commencing at the port side corner wrap and extending 19’ inboard the deck plate was set up 0-6” for a width of 17’ Rake bow void commencing at the port side corner wrap and extending 13’ inboard the head log was set in 0-12” for 36” in height. Starboard side rake bow hole in the watertight envelope approx 3 ft above the waterline. due the the vessel previous cargo's internal survey was not completed. Owner shall have the void/voids gas free for a damage survey to be completed. Transit plan to the port of Catoosa, OK has been approved on 31MAR2024. Owner shall submit a new transit plan from the port of Catoosa, OK prior to movement of the vessel to a repair facility, to the COTP Sector LMR.
2024-03-31 | 7886703 | Sector Honolulu | 9616230 | IMO Number | EUROPA 2 | Passenger Ship | MALTA | DNV | DNV | DNV | 07 - Fire Safety | 07105 - Fire doors/openings in fire-resisting divisions | 10 - Deficiency Rectified | Fire doors in main vertical zone bulkheads, galley boundaries and stairway enclosures shall be self-closing and be capable of closing with an angle of inclination of up to 3.5deg opposing closure. Fire Doors FD-03-3-32 and FD-06-4-02 are not fully closing. 74 SOLAS 20 II-2/9.4.1.1.5.1
2024-03-31 | 7887526 | Sector Houston/Galveston | 9482586 | IMO Number | NAVIGATOR LIBRA | Tank Ship | LIBERIA |  | LIBERIA | LIBERIA | 06 - Cargo Operations Including Equipment | 06199 - Other (cargo) | 50 - Rectify deficiencies w/in 30 days | Every company should develop, implement, and maintain a safety management system which includes the following functional requirements: Instructions and procedures to ensure safe operation of ships and protection of the environment in compliance with relevant international and flag state legislation. As outlines in deficiency number 1, the company has not provided the crew with procedures for calibrating and adjusting the fixed gas detection system for changes in cargoes. The company's procedure for annually inspecting the fixed gas detection system and properly calibrating it to the associated span gas stated that the reading of 12MA is satisfactory, but this reflected a reading of 170% LEL with a 50% LEL span gas being applied. An internal audit should be conducted. SOLAS (09) IX/3 ISM Code 1.4.2
2024-03-31 | 7887526 | Sector Houston/Galveston | 9482586 | IMO Number | NAVIGATOR LIBRA | Tank Ship | LIBERIA |  | LIBERIA | LIBERIA | 06 - Cargo Operations Including Equipment | 06107 - Cargo operation | 17 - Rectify deficiencies prior to departure | The condition of the ship and its equipment should be maintained to conform with the provisions of the code to ensure that the ship will remain fit to proceed to sea without danger to the ship or persons on board. PSCO identified active leak in sea water piping system for the condenser within the cargo compressor room. Sea water is actively leaking from and approximately 1/8" hole in piping that was concealed with electricity tape. SOLAS (09) VII/13.1 IGC 1993 1.5.3.1
2024-03-31 | 7886703 | Sector Honolulu | 9616230 | IMO Number | EUROPA 2 | Passenger Ship | MALTA | DNV | DNV | DNV | 11 - Life Saving Appliances | 11102 - Lifeboat inventory | 10 - Deficiency Rectified | All life-saving appliances and arrangements shall comply with the applicable requirements of the Code. Except as otherwise stated, the normal equipment of every life boat shall consist of a food ration totaling not less than 10,000kJ for each person the lifeboat is permitted to accommodate; kept in airtight packaging and be stored in a watertight container. A total of 27 food rations lost their airtight seal. 74 SOLAS 20 III/34 LSA Code 4.4.8.12
2024-03-31 | 7887526 | Sector Houston/Galveston | 9482586 | IMO Number | NAVIGATOR LIBRA | Tank Ship | LIBERIA |  | LIBERIA | LIBERIA | 06 - Cargo Operations Including Equipment | 06199 - Other (cargo) | 17 - Rectify deficiencies prior to departure | Spaces surrounding refrigerated cargo tanks not having secondary barriers should be filled with suitable dry inert gas or dry air and be maintained in this condition with make up inert gas provided by a shipboard inert gas generation system, shipboard storage of inert gas, or dry air provided by suitable air drying system. The vessels fixed and portable gas detectors show 7% LEL in the hold space around the number 3 port and starboard cargo tanks . SOLAS (09) 13.1 IGC 1993/9.3
2024-03-31 | 7887526 | Sector Houston/Galveston | 9482586 | IMO Number | NAVIGATOR LIBRA | Tank Ship | LIBERIA |  | LIBERIA | LIBERIA | 06 - Cargo Operations Including Equipment | 06107 - Cargo operation | 17 - Rectify deficiencies prior to departure | Provisions should be made by the use of offsets, loops, bends, mechanical expansion joints or similar suitable means to protect the piping, piping system components, and cargo tanks from excessive stresses due to thermal movement and from movements of the tank and hull structure. Where mechanical expansion joints are used in piping, they should be held to a minimum and, where located outside cargo tanks, should be of the bellow type. While conducting deck examination, PSCO identified missing securing nuts on nu 1 starboard expansion joint limiters. SOLAS (09) VII/13.1 IGC 1993/5.2.1.2
2024-03-31 | 7888097 | Marine Safety Unit Paducah | 570927 | Official Number (U.S.) | ARDYCE RANDALL | Towing Vessel | UNITED STATES |  |  |  | 02 - Structural Conditions | 02106 - Hull damage impairing seaworthiness | 17 - Rectify deficiencies prior to departure | The vessel has been both in satisfactory service insofar as structural adequacy is concerned and does not cause the structure of the vessel to be questioned by either the OCMI, or TPO engaged to perform an audit or survey. Vessel sustained damage from being struck by a free floating barge. Evaluate damage, complete repairs to the satisfaction of TPO/CG.
2024-03-31 | 7888322 | Sector Honolulu | 1190335 | Official Number (U.S.) | NALE | Barge | UNITED STATES |  |  |  | 02 - Structural Conditions | 02106 - Hull damage impairing seaworthiness | 17 - Rectify deficiencies prior to departure | No extensive repairs to the hull shall be made without the knowledge of the Officer in Charge, Marine Inspection. There is a large inset and cracked weld on the aft port skeg. Complete permanent repairs to the satisfaction of the attending Marine Inspector. 46 CFR 31.10-25
2024-03-31 | 7887769 | Sector Boston | MS0071DT | State Number | WATERFRONT WANDA | Passenger Ship | UNITED STATES |  |  |  | 99 - Other | 99101 - Other (Safety in general) | 701 - Prior to carriage of passengers/cargo | Electrical equipment on a vessel must be installed and maintained to: (a) Provide services necessary for safety under normal and emergency conditions. Vessel experienced a major loss of power.
2024-03-31 | 7887662 | Sector Corpus Christi | 9551868 | IMO Number | BLUEFIN | Tank Ship | LIBERIA | BUREAU VERITAS | BUREAU VERITAS | BUREAU VERITAS | 08 - Alarms | 08103 - Fire alarm | 16 - Rectify deficiencies w/in 14 days | THE CONDITION OF THE SHIP AND ITS EQUIPMENT SHALL BE MAINTAINED TO CONFORM WITH THE PROVISIONS OF THE PRESENT REGULATIONS TO ENSURE THAT THE SHIP IN ALL RESPECTS WILL REMAIN FIT TO PROCEED TO SEA WITHOUT DANGER TO SHIP OR PERSONS ON BOARD. VESSEL SELF-REPORTED MALFUNCITONING FIRE ALARM REPEATERS IN WAY OF THE ECR AND FIRE CONTROL STATION. 74 SOLAS(20) I/11
2024-03-31 | 7887942 | Marine Safety Unit Paducah | 1265763 | Official Number (U.S.) | HARVEST MAIDEN | Towing Vessel | UNITED STATES |  |  |  | 13 - Propulsion and Auxiliary Machinery | 13199 - Other (machinery) | 17 - Rectify deficiencies prior to departure | Machinery and electrical systems must be designed and maintained to provide for safe operation of the towing vessel and safety of persons onboard under normal and emergency conditions. Vessel reported steering failure. Make repairs to the satisfaction of RO/CG.
2024-03-31 | 7887526 | Sector Houston/Galveston | 9482586 | IMO Number | NAVIGATOR LIBRA | Tank Ship | LIBERIA |  | LIBERIA | LIBERIA | 06 - Cargo Operations Including Equipment | 06109 - Loading instrument | 17 - Rectify deficiencies prior to departure | Gas detection equipment should ne so designed that it may be readily tested, testing and calibration should be carried out at regular intervals. PSCO observed attempts by the ships crew to test the fixed gas detection system by applying a 50% LEL propane span gas to a sample point in the cargo compressor room, which resulted in a reading of 170% LEL, via the VCM LEL sensor with the gas detection system. SOLAS ()9) III/13.1 IGC 1993/13.6.6
2024-04-01 | 7887897 | Activities Europe | 9633484 | IMO Number | USNS MARIE THARP | Research Ship | UNITED STATES |  |  |  | 14 - Pollution Prevention | 14104 - Oil filtering equipment | 50 - Rectify deficiencies w/in 30 days | The condition of the ship and its equipment shall be maintained shall be maintained to conform with the provisions of the present convention to ensure the ship in all respects will remain fit to proceed to sea without presenting an unreasonable threat of harm to the marine environment. OWS would not demonstrate effluent of less than 15ppm going overboard. Make repairs and prove proper operation to the satisfaction of the RO.
2024-04-01 | 7886905 | Sector Miami | 9550656 | IMO Number | CHAMPION III | General Dry Cargo Ship | PANAMA |  | ISTHMUS BUREAU OF SHIPPING | PANAMA | 10 - Safety of Navigation | 10117 - Echo sounder | 17 - Rectify deficiencies prior to departure | All ships of 300 gross tonnage and upwards... and passenger ships irrespective of size shall be fitted with: An echosounding device, or other electronic means, to measure and display the available depth of water. PSCO’s observed that the echo depth sounder was inoperable. 74SOLAS(20) V/19.2.3.1
2024-04-01 | 7886905 | Sector Miami | 9550656 | IMO Number | CHAMPION III | General Dry Cargo Ship | PANAMA |  | ISTHMUS BUREAU OF SHIPPING | PANAMA | 03 - Water/Weathertight Conditions | 03199 - Other (load lines) | 17 - Rectify deficiencies prior to departure | The deck line is a horizontal line 300mm in length and 25mm in in breadth. It shall be marked amidships on each side of the ship... PSCO’s observed that the deck line on the starboard side of the vessel was missing. ICLL 66 Reg. 4
2024-04-01 | 7886905 | Sector Miami | 9550656 | IMO Number | CHAMPION III | General Dry Cargo Ship | PANAMA |  | ISTHMUS BUREAU OF SHIPPING | PANAMA | 01 - Certificates & Documentation | 01201 - Certificates for master and officers | 30 - Ship detained | Failure of seafarers to hold a certificate, to have an appropriate certificate, to have a valid dispensation or to provide documentary proof that an application for an endorsement has been submitted to the Administration in accordance with regulation I/10, paragraph 5. The Captain does not have a GMDSS Radio Operator Certificate of Competency. STCW Reg I/4 2.1
2024-04-01 | 7886905 | Sector Miami | 9550656 | IMO Number | CHAMPION III | General Dry Cargo Ship | PANAMA |  | ISTHMUS BUREAU OF SHIPPING | PANAMA | 15 - Safety Management Systems (ISM) | 15109 - Maintenance of the ship and equipment | 30 - Ship detained | The company and the ship shall comply with the requirements of the International Safety Management Code. For the purpose of this regulation the requirements of the Code shall be treated as mandatory. The company should establish procedures to ensure that the ship is maintained in accordance with the provisions of the relevant rules and regulations established by the company. The company and the ship shall comply with the requirements of the International Safety Management Code… In meeting these requirements, the company should ensure that: any non-conformity is reported, with its possible cause, if known. Upon boarding the vessel, PSCOs were notified by the crew that the forward cargo loading/unloading ramp was broken, and it was found to be inoperable by the crew at approximately 0800 of 31MAR2024 and PSCOs were notified at 1500 on 31MAR2024. When asked what the non-conformity reporting procedures were – no crew members knew what measures to take per the vessel’s safety management system (SMS). Subsequently, the crew was unable to produce the vessel’s SMS in its entirety. The company should ensure that the master is: ... fully conversant with the company’s safety management system (SMS). The master articulated to the PSCOs that he was unfamiliar with the vessel’s SMS and he was unable to access an electronic or hard copy of the SMS. The technical and/or operational nature of the deficiencies noted below provide objective evidence of a serious failure of the implementation of the ISM Code. An external ISM audit report, satisfactory to the Coast Guard, must be submitted prior to clearance of this deficiency. 74 SOLAS (20) IX/3.1 ISM Code A 10.1 10.2.2 6.1.2
2024-04-01 | 7888053 | Sector Charleston | 1329690 | Official Number (U.S.) | LEROY A. MENDONCA | Ro-Ro Cargo Ship | UNITED STATES | AMERICAN BUREAU OF SHIPPING |  |  | 15 - Safety Management Systems (ISM) | 15109 - Maintenance of the ship and equipment | 705 - Other - as specified | The safety-management system shall be maintained in accordance with the provisions of the International Safety Management Code. 10.1 - The Company should establish procedures to ensure that the ship is maintained in conformity with the provisions of the relevant rules and regulations and with any additional requirements which may be established by the Company. 10.2 In meeting these requirements the Company should ensure that: .1 inspections are held at appropriate intervals; .2 any non-conformity is reported with its possible cause, if known; .3 appropriate corrective action is taken Objective evidence shows that engine hours were not transfered to the NSE maintenance system, and hour based maintenance is not being properly tracked. No non-conformity was reported per the code. Company is to conduct an investigation to determine the root cause, develop and implement any corrective action into the SMS to prevent future occurrences. Require additional SMC verification be conducted focusing on maintenance tracking and promulgation.
2024-04-01 | 7887956 | Marine Safety Unit Chicago | 963205 | Official Number (U.S.) | THE ANITA DEE II | Passenger Ship | UNITED STATES |  |  |  | 07 - Fire Safety | 07105 - Fire doors/openings in fire-resisting divisions | 16 - Rectify deficiencies w/in 14 days | The Fire screen door leading to crew offices does not close completely. Adjust door to close properly.
2024-04-01 | 7887956 | Marine Safety Unit Chicago | 963205 | Official Number (U.S.) | THE ANITA DEE II | Passenger Ship | UNITED STATES |  |  |  | 02 - Structural Conditions | 02103 - Stability/strength/loading information and instruments | 16 - Rectify deficiencies w/in 14 days | Repaint the vessel draft marks with contrasting colors.
2024-04-01 | 7887956 | Marine Safety Unit Chicago | 963205 | Official Number (U.S.) | THE ANITA DEE II | Passenger Ship | UNITED STATES |  |  |  | 04 - Emergency Systems | 04109 - Fire drills | 16 - Rectify deficiencies w/in 14 days | Conduct Fire, MOB, and MTSA drills in presence of attending Marine Inspectors.
2024-04-01 | 7886905 | Sector Miami | 9550656 | IMO Number | CHAMPION III | General Dry Cargo Ship | PANAMA |  | ISTHMUS BUREAU OF SHIPPING | PANAMA | 04 - Emergency Systems | 04109 - Fire drills | 30 - Ship detained | Every crew member with assigned emergency duties shall be familiar with these duties before the voyage begins. During the fire drill, while referencing the vessel’s muster list, PSCOs observed multiple crew members did not have knowledge of their emergency duties. For example, crew members could not internally find their fighting equipment such as SCBA. Additionally, during the abandon ship drill, multiple crew members did not know what items they were required to bring to the muster location. 74SOLAS(20) III/19.2.1
2024-04-01 | 7887897 | Activities Europe | 9633484 | IMO Number | USNS MARIE THARP | Research Ship | UNITED STATES |  |  |  | 04 - Emergency Systems | 04116 - Means of communication between safety centre and other control stations | 50 - Rectify deficiencies w/in 30 days | Means of communication shall be provided between the navigation bridge and the steering compartment. Phone between the steering gear and the bridge were inoperable. Make permanent repairs to the satisfaction of the RO.
2024-04-01 | 7888086 | Marine Safety Unit Morgan City | 1230766 | Official Number (U.S.) | ST. THOMAS | Towing Vessel | UNITED STATES |  |  |  | 03 - Water/Weathertight Conditions | 03107 - Doors | 10 - Deficiency Rectified | The master must ensure that all hatches, doors, and other openings designed to be watertight or weather tight function properly. 02 weather tight doors were found unable to seal due to missing portions of the gasket. Deficiency corrected during inspection.
2024-04-01 | 7888086 | Marine Safety Unit Morgan City | 1230766 | Official Number (U.S.) | ST. THOMAS | Towing Vessel | UNITED STATES |  |  |  | 09 - Working and Living Conditions | 09209 - Electrical | 16 - Rectify deficiencies w/in 14 days | Electrical systems and equipment must function properly and minimize system failures and fire and shock hazards. 01 electrical distribution panel was missing blanks over unused breakers.
2024-04-01 | 7888049 | Sector Mobile | 1225255 | Official Number (U.S.) | SAFETY STAR | Towing Vessel | UNITED STATES |  |  |  | 07 - Fire Safety | 07199 - Other (fire safety) | 16 - Rectify deficiencies w/in 14 days | Vessel's 160B semi portable extinguisher was not permanently attached to bulkhead or deck
2024-04-01 | 7888407 | Sector Puget Sound | 586220 | Official Number (U.S.) | LU-LU BELLE | Passenger Ship | UNITED STATES |  |  |  | 01 - Certificates & Documentation | 01201 - Certificates for master and officers | 701 - Prior to carriage of passengers/cargo | Each officer employed on any vessel subject to this subchapter must have his or her license or merchant mariner credential onboard and available for examination at all times when the vessel is operating. At the time of inspection, the owner/operator did not have a current merchant mariner credential as they were awaiting the new credential to arrive via mail.
2024-04-01 | 7886905 | Sector Miami | 9550656 | IMO Number | CHAMPION III | General Dry Cargo Ship | PANAMA |  | ISTHMUS BUREAU OF SHIPPING | PANAMA | 14 - Pollution Prevention | 14604 - Bunker delivery notes | 17 - Rectify deficiencies prior to departure | The bunker delivery note shall be kept onboard the ship...It shall be retained for a period of 3 years after the fuel oil has been delivered onboard. PSCO only observed bunker delivery notes dating back to 2022. MARPOL VI/18.6
2024-04-01 | 7888407 | Sector Puget Sound | 586220 | Official Number (U.S.) | LU-LU BELLE | Passenger Ship | UNITED STATES |  |  |  | 04 - Emergency Systems | CG004 - Man Overboard Drill (MOB) | 701 - Prior to carriage of passengers/cargo | The master shall conduct sufficient drills and give sufficient instructions to make sure that all crew members are familiar with their duties during emergencies that necessitate abandon ship and the recovery of persons who have fallen overboard. At the time of inspection, the owner/operator did not have crew present. Owner/operator shall conduct man overboard and abandon ship drill in the presence of a marine inspector.
2024-04-01 | 7888299 | Sector New Orleans | 261452 | Official Number (U.S.) | WEST PEARL RIVER | Towing Vessel | UNITED STATES |  |  |  | 13 - Propulsion and Auxiliary Machinery | 13199 - Other (machinery) | 16 - Rectify deficiencies w/in 14 days | PIPING AND MACHINERY COMPONENTS THAT EXCEED 428 DEGREES F, INCLUDING FITTINGS, FLANGES, VALVES EXHAUST MANIFOLDS, AND TURBOCHARGERS MUST BE INSULATED. MARINE INSPECTOR IDENTIFIED INSULATION MISSING ON THE MAIN TURBO OUTLET, DRY EXHAUST PIPE FLANGES, AND BOTH TURBO GENERATOR OUTLETS.
2024-04-01 | 7888299 | Sector New Orleans | 261452 | Official Number (U.S.) | WEST PEARL RIVER | Towing Vessel | UNITED STATES |  |  |  | 13 - Propulsion and Auxiliary Machinery | 13101 - Propulsion main engine | 16 - Rectify deficiencies w/in 14 days | MACHINERYU AND ELECTRICAL SYSTEMS MUST BE DESIGNED AND MAINTAINED TO PROVIDE FOR SAFE OPERATION OF THE TOWING VESSEL AND SAFETY OF PERSONS ONBOARD UNDER NORMAL AND EMERGENCY CONDITIONS. MARINE INSPECTOR IDENTIFIED THE BUSHING ON THE FRONT RAM WAS WASTED AND LOOSE.
2024-04-01 | 7888407 | Sector Puget Sound | 586220 | Official Number (U.S.) | LU-LU BELLE | Passenger Ship | UNITED STATES |  |  |  | 18 - Maritime Labour Convention (Not Applicable to PSC Exams conducted in the U.S.) | 18299 - Other (Conditions of employment) | 701 - Prior to carriage of passengers/cargo | Marine employers shall establish programs for the chemical testing for dangerous drugs on a random basis of crew members on inspected vessels. Marine inspector was unable to verify compliance with the above regulation regarding vessel crew members being enrolled in a random sampling for dangerous drugs.
2024-04-01 | 7887956 | Marine Safety Unit Chicago | 963205 | Official Number (U.S.) | THE ANITA DEE II | Passenger Ship | UNITED STATES |  |  |  | 13 - Propulsion and Auxiliary Machinery | 13101 - Propulsion main engine | 50 - Rectify deficiencies w/in 30 days | The following hoses are missing double clamps. Port SSDG R/W for wet exhaust, Port and Starboard SSDG R/W suction hoses, Engine Driven Fire/Bilge pump suction and discharge on Port MDE.
2024-04-01 | 7886905 | Sector Miami | 9550656 | IMO Number | CHAMPION III | General Dry Cargo Ship | PANAMA |  | ISTHMUS BUREAU OF SHIPPING | PANAMA | 07 - Fire Safety | 07110 - Fire fighting equipment and appliances | 50 - Rectify deficiencies w/in 30 days | ...Fire hoses shall have a length of at least 10m, but not more than: 15m in machinery spaces. PSCO’s observed 02 fire hoses in the engine room that were 30 meters in length. 74SOLAS(20) II-2/10.2.3.1.1.1
2024-04-01 | 7886905 | Sector Miami | 9550656 | IMO Number | CHAMPION III | General Dry Cargo Ship | PANAMA |  | ISTHMUS BUREAU OF SHIPPING | PANAMA | 04 - Emergency Systems | 04109 - Fire drills | 17 - Rectify deficiencies prior to departure | Two spare charges shall be provided for each required breathing apparatus. PSCOs observed only 01 spare charge for the required breathing apparatuses onboard. 74SOLAS(20) II-2/10.10.2.5
2024-04-01 | 7886905 | Sector Miami | 9550656 | IMO Number | CHAMPION III | General Dry Cargo Ship | PANAMA |  | ISTHMUS BUREAU OF SHIPPING | PANAMA | 02 - Structural Conditions | 02122 - Openings to cargo area, doors, ... scuttles | 40 - Rectify deficiencies prior to next US port after sailing foreign | The condition of the ship and its equipment shall be maintained to conform with the provisions of the present regulations to ensure that the ship in all respects will remain fit to proceed to sea without danger to the ship or persons on board. 74SOLAS(20) I/11(a)
2024-04-01 | 7886905 | Sector Miami | 9550656 | IMO Number | CHAMPION III | General Dry Cargo Ship | PANAMA |  | ISTHMUS BUREAU OF SHIPPING | PANAMA | 01 - Certificates & Documentation | 01201 - Certificates for master and officers | 30 - Ship detained | Failure of seafarers to hold a certificate, to have an appropriate certificate, to have a valid dispensation or to provide documentary proof that an application for an endorsement has been submitted to the Administration in accordance with regulation I/10, paragraph 5. Vessel’s second engineer does not have a Flag State endorsement, with no proof of application for one. STCW Reg I/4 2.1
2024-04-01 | 7887956 | Marine Safety Unit Chicago | 963205 | Official Number (U.S.) | THE ANITA DEE II | Passenger Ship | UNITED STATES |  |  |  | 09 - Working and Living Conditions | 09209 - Electrical | 50 - Rectify deficiencies w/in 30 days | Each connection to a conductor of terminal part of a conductor must be made within an enclosure. Remove unauthorized wiring located under the bridge console for the A/C system and install connection points inside a J-box/enclosure.
2024-04-01 | 7887956 | Marine Safety Unit Chicago | 963205 | Official Number (U.S.) | THE ANITA DEE II | Passenger Ship | UNITED STATES |  |  |  | 07 - Fire Safety | 07110 - Fire fighting equipment and appliances | 50 - Rectify deficiencies w/in 30 days | Spanner wrenches must be provided for each fire hydrant required by this regulation. Fire hydrant #2 did not have a spanner wrench; provide missing wrench.
2024-04-01 | 7886905 | Sector Miami | 9550656 | IMO Number | CHAMPION III | General Dry Cargo Ship | PANAMA |  | ISTHMUS BUREAU OF SHIPPING | PANAMA | 01 - Certificates & Documentation | 01326 - Stability Information Booklet | 17 - Rectify deficiencies prior to departure | The master of the ship shall be supplied with such reliable information as is necessary to enable him by rapid and simple processes to obtain accurate guidance as to the stability of the ship under varying conditions of service. This information shall include: ... The master of the ship shall be supplied with such reliable information as is necessary to enable him by rapid and simple processes to obtain accurate guidance as to the stability of the ship under varying conditions of service. The Master of the vessel advised PSCOs that he was not aware of the vessel having a stability booklet and also communicated he would not be able to do stability calculations if needed. 74SOLAS(04) II-1/25-8.1
2024-04-01 | 7888274 | Sector New York | 1300852 | Official Number (U.S.) | PURPOSE | Passenger Ship | UNITED STATES |  |  |  | 07 - Fire Safety | 07110 - Fire fighting equipment and appliances | 705 - Other - as specified | MI'S OBSERVED TWO HOSES CONNECTED IN THE FM 200 SYSTEM DEFORMED. HOSES NEED TO BE REMOVED AND REPLACED.
2024-04-01 | 7886905 | Sector Miami | 9550656 | IMO Number | CHAMPION III | General Dry Cargo Ship | PANAMA |  | ISTHMUS BUREAU OF SHIPPING | PANAMA | 07 - Fire Safety | 07110 - Fire fighting equipment and appliances | 17 - Rectify deficiencies prior to departure | Maintenance, testing and inspections shall be carried out based on the guidelines developed by the Organization and in a manner having due regard to ensuring the reliability of fire-fighting systems and appliances. PSCOs observed that all portable extinguishers onboard the vessel had not been inspected in accordance with MSC.1/Circ.1432 for the month of March. 74SOLAS(20) II-2/14.2.2.1
2024-04-01 | 7887956 | Marine Safety Unit Chicago | 963205 | Official Number (U.S.) | THE ANITA DEE II | Passenger Ship | UNITED STATES |  |  |  | 07 - Fire Safety | 07108 - Ready availability of fire fighting equipment | 50 - Rectify deficiencies w/in 30 days | Portable fire extinguisher must be located so that they are clearly visible and readily accessible from the space being protected. The installation and location must be to the satisfaction of the cognizant OCMI. The bracket for fire extinguisher #4 was not secured to anything; secure bracket in an appropriate location.
2024-04-01 | 7888274 | Sector New York | 1300852 | Official Number (U.S.) | PURPOSE | Passenger Ship | UNITED STATES |  |  |  | 13 - Propulsion and Auxiliary Machinery | 13103 - Gauges, thermometers, etc | 705 - Other - as specified | MI'S OBSERVED STARBOARD MAIN ENGINE OIL PRESSURE SWITCH DISPLAYING AN ALARM AT THE OPERATING STATION. MAINTAINANCE NEEDS TO BE PERFORMED BY THE TECHINCAL MANUFACTER AND TECHINCAL REPORT NEEDS TO BE PROVIDED TO THE OCMI.
2024-04-01 | 7887956 | Marine Safety Unit Chicago | 963205 | Official Number (U.S.) | THE ANITA DEE II | Passenger Ship | UNITED STATES |  |  |  | 11 - Life Saving Appliances | 11118 - Lifejackets incl. provision and disposition | 10 - Deficiency Rectified | An adult life jacket must be provided for each person carried on board a vessel. Vessel only had 411 out of the 420 adult life jackets required; provide 09 adult life jackets.
2024-04-01 | 7887956 | Marine Safety Unit Chicago | 963205 | Official Number (U.S.) | THE ANITA DEE II | Passenger Ship | UNITED STATES |  |  |  | 09 - Working and Living Conditions | 09209 - Electrical | 16 - Rectify deficiencies w/in 14 days | Battery connections for the starboard ship service generator are loose. Connections must be tight to prevent arching.
2024-04-01 | 7887956 | Marine Safety Unit Chicago | 963205 | Official Number (U.S.) | THE ANITA DEE II | Passenger Ship | UNITED STATES |  |  |  | 07 - Fire Safety | 07110 - Fire fighting equipment and appliances | 50 - Rectify deficiencies w/in 30 days | The Main deck fire station located in the PORT side salon located inside cabinet needs to be labeled.
2024-04-01 | 7887956 | Marine Safety Unit Chicago | 963205 | Official Number (U.S.) | THE ANITA DEE II | Passenger Ship | UNITED STATES |  |  |  | 09 - Working and Living Conditions | 09209 - Electrical | 16 - Rectify deficiencies w/in 14 days | Electrical equipment must protect crew and persons from hazards. Properly terminate dead end with that originates from a junction box for the shore tie, midship on the transom in the lazarette. Additionally, Junction box has several openings on the top and is not protected from wet environments.
2024-04-01 | 7887956 | Marine Safety Unit Chicago | 963205 | Official Number (U.S.) | THE ANITA DEE II | Passenger Ship | UNITED STATES |  |  |  | 07 - Fire Safety | 07110 - Fire fighting equipment and appliances | 50 - Rectify deficiencies w/in 30 days | A fire hose with a nozzle must be attached to each fire hydrant at all times. The fire hose in fire station #3 was not connected to the fire hydrant; reconnect hose.
2024-04-01 | 7886905 | Sector Miami | 9550656 | IMO Number | CHAMPION III | General Dry Cargo Ship | PANAMA |  | ISTHMUS BUREAU OF SHIPPING | PANAMA | 01 - Certificates & Documentation | 01314 - SOPEP | 17 - Rectify deficiencies prior to departure | Every oil tanker of 150 gross tonnage and above and every ship other than an oil tanker of 400 gross tonnage and above shall carry on board a Shipboard Oil Pollution Emergency Plan approved by the Administration. Vessel’s crew could not produce the Shipboard Oil Pollution Emergency Plan. MARPOL I/37.1
2024-04-01 | 7887897 | Activities Europe | 9633484 | IMO Number | USNS MARIE THARP | Research Ship | UNITED STATES |  |  |  | 07 - Fire Safety | 07199 - Other (fire safety) | 50 - Rectify deficiencies w/in 30 days | Storage of gas bottles shall be located on the open deck or in a well-ventilated space which opens only to the open deck. Oxygen and acetylene bottles were being stored in the engineer's workshop. Temporary solution was to move them on deck secured to a storm rail on a pallet. Make a permanent stowage space IAW regulation to the satisfaction of the RO.
2024-04-01 | 7886905 | Sector Miami | 9550656 | IMO Number | CHAMPION III | General Dry Cargo Ship | PANAMA |  | ISTHMUS BUREAU OF SHIPPING | PANAMA | 14 - Pollution Prevention | 14199 - Other (MARPOL Annex I) | 17 - Rectify deficiencies prior to departure | The transfer procedures required by 33 CFR 155.720 must be: Available for inspection by the COTP or OCMI whenever the vessel is in operation. Vessel did not have transfer procedures onboard. 33 CFR 155.720(a)
2024-04-01 | 7886905 | Sector Miami | 9550656 | IMO Number | CHAMPION III | General Dry Cargo Ship | PANAMA |  | ISTHMUS BUREAU OF SHIPPING | PANAMA | 14 - Pollution Prevention | 14199 - Other (MARPOL Annex I) | 17 - Rectify deficiencies prior to departure | The vessel owner or operator must ensure they maintain one English language copy of the VRP... onboard the vessel. Vessel’s crew could not produce a paper nor electronic copy of the Vessel Response Plan onboard. 33 CFR 155.5030(g)(1)
2024-04-01 | 7886905 | Sector Miami | 9550656 | IMO Number | CHAMPION III | General Dry Cargo Ship | PANAMA |  | ISTHMUS BUREAU OF SHIPPING | PANAMA | 10 - Safety of Navigation | 10126 - Record of drills and steering gear tests | 40 - Rectify deficiencies prior to next US port after sailing foreign | Except as provided in paragraphs (b) and (c) of this section no person may cause a vessel to enter into or get underway on the navigable waters of the United States unless no more than 12 hours before entering or getting underway, the following equipment has been tested ... The vessel had pre-arrival checks written in the logbook, however, when questioned about the log entries, the ship’s Navigation Officer and Master had no idea what the entries in the logbook meant and did not know where to find the vessel's procedures for pre-arrival checks. 33 CFR 164.25(a)
2024-04-01 | 7886905 | Sector Miami | 9550656 | IMO Number | CHAMPION III | General Dry Cargo Ship | PANAMA |  | ISTHMUS BUREAU OF SHIPPING | PANAMA | 04 - Emergency Systems | 04114 - Emergency source of power - Emergency generator | 30 - Ship detained | The electrical power available shall be sufficient to supply all those services that are essential for safety in an emergency, ... . The emergency source of electrical power shall be capable, ... , of supplying simultaneously at least the following services for the periods specified hereinafter. C/E stated that emergency generator was only capable of providing power to the GMDSS batteries and that the ship did not have any other reserve source of electrical power. C/E attested that the emergency source of power does not meet the on-load power supply requirements set forth in regulation 43. 74SOLAS(20) II-1/43.2
2024-04-01 | 7886905 | Sector Miami | 9550656 | IMO Number | CHAMPION III | General Dry Cargo Ship | PANAMA |  | ISTHMUS BUREAU OF SHIPPING | PANAMA | 07 - Fire Safety | 07199 - Other (fire safety) | 30 - Ship detained | Fire hoses shall be of non-perishable material approved by the Administration and shall be sufficient in length to project a jet of water to any of the spaces in which they may be required to be used. Upon testing of the main and emergency fire pump, the fire hose on the port side, second deck, ruptured during operation. 74SOLAS(20) II-2/10.2.3.1.1
2024-04-01 | 7886905 | Sector Miami | 9550656 | IMO Number | CHAMPION III | General Dry Cargo Ship | PANAMA |  | ISTHMUS BUREAU OF SHIPPING | PANAMA | 11 - Life Saving Appliances | 11117 - Lifebuoys incl. provision and disposition | 17 - Rectify deficiencies prior to departure | Before the ship leaves and at all times during the voyage, all life-saving appliances shall be in working order and ready for immediate use. PSCO’s observed an inoperable lifebuoy light filled with water on the starboard side of the vessel. 74SOLAS(20) III/20.2
2024-04-01 | 7886905 | Sector Miami | 9550656 | IMO Number | CHAMPION III | General Dry Cargo Ship | PANAMA |  | ISTHMUS BUREAU OF SHIPPING | PANAMA | 04 - Emergency Systems | 04110 - Abandon ship drills | 30 - Ship detained | The main steering gear and rudder stock shall be: Capable of putting the rudder over from 35° on one side to 35° on the other side with the ship at its deepest seagoing draught... The vessel is fitted with two rudders, with only one angle indicator present in the steering gear space. This rudder angle indicator is not capable of moving to a position greater than approximately 28° in either direction. 74SOLAS(04) II-1/29.3.2
2024-04-01 | 7886905 | Sector Miami | 9550656 | IMO Number | CHAMPION III | General Dry Cargo Ship | PANAMA |  | ISTHMUS BUREAU OF SHIPPING | PANAMA | 14 - Pollution Prevention | 14503 - Garbage management plan | 17 - Rectify deficiencies prior to departure | The garbage record book along with the receipts obtained from reception facilities shall be kept onboard the ship or the fixed floating platform, and in such a place to readily available for inspection at all reasonable times. Vessel’s crew was unable to produce any garbage receipts. MARPOL V/10.3.5
2024-04-01 | 7886905 | Sector Miami | 9550656 | IMO Number | CHAMPION III | General Dry Cargo Ship | PANAMA |  | ISTHMUS BUREAU OF SHIPPING | PANAMA | 06 - Cargo Operations Including Equipment | 06101 - Cargo Securing Manual | 17 - Rectify deficiencies prior to departure | All cargoes, other than solid and liquid bulk cargoes, cargo units and cargo transport units, shall be loaded, stowed and secured throughout the voyage in accordance with the Cargo Securing Manual approved by the Administration. … The Cargo Securing Manual shall be drawn up to a standard at least equivalent to relevant guidelines developed by the Organization. Vessel’s crew could not produce the Cargo Securing Manual. 74SOLAS(20) VI/5.6
2024-04-01 | 7896469 | Sector Mobile | 1203065 | Official Number (U.S.) | DOLPHINS DOWN UNDER II | Passenger Ship | UNITED STATES |  |  |  | 01 - Certificates & Documentation | 01218 - Medical certificate | 705 - Other - as specified | The medical certificate will be issued for various periods of time based upon the endorsements the mariner holds. Marine Inspector observed missing medical card for vessels Captain. Provide evidence of.
2024-04-01 | 7886905 | Sector Miami | 9550656 | IMO Number | CHAMPION III | General Dry Cargo Ship | PANAMA |  | ISTHMUS BUREAU OF SHIPPING | PANAMA | 03 - Water/Weathertight Conditions | 03103 - Railing, gangway, walkway and means for safe passage | 17 - Rectify deficiencies prior to departure | Efficient guard rails or bulwarks shall be fitted to all exposed parts of the freeboard and superstructure decks. PSCO observed a broken guard rail near the rescue boat. ICLL 66 Reg. 25.2
2024-04-01 | 7886905 | Sector Miami | 9550656 | IMO Number | CHAMPION III | General Dry Cargo Ship | PANAMA |  | ISTHMUS BUREAU OF SHIPPING | PANAMA | 05 - Radio Communications | 05112 - VHF EPIRB | 17 - Rectify deficiencies prior to departure | A satellite emergency position-indicating radio beacon ... shall be: capable of floating free if the ship sinks... PSCOs found a discrepancy with the port side EPIRB hydrostatic release. The hydrostatic release is dated to expire Oct2026. The hydrostatic device itself also states, “dispose after two years from install date.” The marked expiration date exceeds the manufacturer’s recommendation. 74SOLAS(20) IV-7.1.6.4
2024-04-01 | 7896469 | Sector Mobile | 1203065 | Official Number (U.S.) | DOLPHINS DOWN UNDER II | Passenger Ship | UNITED STATES |  |  |  | 13 - Propulsion and Auxiliary Machinery | 13108 - Operation of machinery | 16 - Rectify deficiencies w/in 14 days | Gauges to indicate engine revolutions per minute, jacket water discharge temperature, and lubricating oil pressure must be provided for all propulsion engines. The gauges must be readily visible at the operating station. Marine Inspector observed gauges not reading while engines were running. Repair.
2024-04-01 | 7886905 | Sector Miami | 9550656 | IMO Number | CHAMPION III | General Dry Cargo Ship | PANAMA |  | ISTHMUS BUREAU OF SHIPPING | PANAMA | 04 - Emergency Systems | 04110 - Abandon ship drills | 30 - Ship detained | An embarkation ladder complying with the requirements of ... shall be provided at each embarkation station or at every two adjacent embarkation stations for survival craft launched down the side of the ship. Vessel’s crew reported to the PSCO that in the event of an abandon ship, they jump off the ship into the water near the life raft after it is inflated. The instructions posted on the bulkhead in the nearby vicinity of the life raft area directed personnel to use a ladder to embark the life raft. The crew was not aware that the instructions referenced using a ladder nor could they locate the embarkation ladder. 74SOLAS(20) III/11.7
2024-04-01 | 7886905 | Sector Miami | 9550656 | IMO Number | CHAMPION III | General Dry Cargo Ship | PANAMA |  | ISTHMUS BUREAU OF SHIPPING | PANAMA | 10 - Safety of Navigation | 10111 - Charts | 30 - Ship detained | Nautical charts and nautical publications, such as sailing directions, lists of lights, notices to mariners, tide tables and all other nautical publications necessary for the intended voyage, shall be adequate and up to date. The charts onboard are not updated with the most up-to-date chart corrections (chart corrections have not been updated since 2022). PSCOs questioned the crew about how they perform updates to the charts. PSCOs were advised that it is the 2nd Officer’s responsibility to carry out these corrections. The 2nd officer was not aware of “Notice to Mariners” nor how to perform the needed chart corrections. 74SOLAS(20) V/27
2024-04-01 | 7888407 | Sector Puget Sound | 586220 | Official Number (U.S.) | LU-LU BELLE | Passenger Ship | UNITED STATES |  |  |  | 13 - Propulsion and Auxiliary Machinery | 13104 - Bilge pumping arrangements | 701 - Prior to carriage of passengers/cargo | A vessel must be provided with a satisfactory arrangement for draining and watertight compartment, other than small buoyancy compartments under all practicable conditions. At the time of inspection, the owner/operator did not have means to operationally test the bilge system. Owner/operator, in the presence of a marine inspector, conduct an operational test of the bilge system.
2024-04-01 | 7888299 | Sector New Orleans | 261452 | Official Number (U.S.) | WEST PEARL RIVER | Towing Vessel | UNITED STATES |  |  |  | 11 - Life Saving Appliances | 11199 - Other (life saving) | 60 - Rectify deficiencies prior to movement | THE MASTER OF A TOWING VESSEL MUST ENSURE THAT DRILLS ARE CONDUCTED AND INSTRUCTIONS ARE GIVEN RO ENSURE THAT ALL CREWMEMBERS ARE CAPABLE OF PERFORMING THE DUTIES EXPECTED OF THEM DURING EMERGENCIES. THE VESSEL HASN'T CONDUCTED EMERGENCY DRILLS IN OVER A YEAR.
2024-04-01 | 7888299 | Sector New Orleans | 261452 | Official Number (U.S.) | WEST PEARL RIVER | Towing Vessel | UNITED STATES |  |  |  | 07 - Fire Safety | 07125 - Evaluation of crew performance (fire drills) | 60 - Rectify deficiencies prior to movement | THE MASTER OF THE TOWING VESSEL MUST ENSURE THAT EACH CREWMEMBER PARTICIPATES IN A FIRE FIGHTING DRILL AND RECEIVES INSTRUCTION AT LEAST ONCE A MONTH. VESSEL HASN'T CONDUCTED DRILLS IN OVER A YEAR.
2024-04-01 | 7888049 | Sector Mobile | 1225255 | Official Number (U.S.) | SAFETY STAR | Towing Vessel | UNITED STATES |  |  |  | 04 - Emergency Systems | 04117 - Functionality of Safety Systems | 705 - Other - as specified | Vessel's bilge pump and associated piping were unable to be tested
2024-04-01 | 7888299 | Sector New Orleans | 261452 | Official Number (U.S.) | WEST PEARL RIVER | Towing Vessel | UNITED STATES |  |  |  | 13 - Propulsion and Auxiliary Machinery | 13199 - Other (machinery) | 60 - Rectify deficiencies prior to movement | THE TOTAL RELIEVING CAPACITY OF SUCH RELIEF MUST PREVENT PRESSURE FROM EXCEEPING THE MAWP, AS ESTABLISHED BY THE MAN. MARINE INSPECTOR WITNESSED IMPROPER RELIEF VALVE ON THE AIR RECEIVER WHICH WOULD EXCEED THE 10 PERCENT RELIEF REQUIREMENT.
2024-04-01 | 7888049 | Sector Mobile | 1225255 | Official Number (U.S.) | SAFETY STAR | Towing Vessel | UNITED STATES |  |  |  | 07 - Fire Safety | 07110 - Fire fighting equipment and appliances | 16 - Rectify deficiencies w/in 14 days | Vessel was missing 40-B portable exinguisher at second flamm locker
2024-04-01 | 7887956 | Marine Safety Unit Chicago | 963205 | Official Number (U.S.) | THE ANITA DEE II | Passenger Ship | UNITED STATES |  |  |  | 09 - Working and Living Conditions | 09209 - Electrical | 50 - Rectify deficiencies w/in 30 days | Electrical box located on the portside of ladder leading to Lazarette space is missing a knockout plug. Electrical equipment must be protected from wet environments.
2024-04-01 | 7888407 | Sector Puget Sound | 586220 | Official Number (U.S.) | LU-LU BELLE | Passenger Ship | UNITED STATES |  |  |  | 04 - Emergency Systems | 04109 - Fire drills | 701 - Prior to carriage of passengers/cargo | The master shall conduct sufficient fire drills to make sure that each crew member is familiar with his or her duties in case of a fire. At the time of inspection, the owner/operator did not have crew present. Owner/operator shall conduct fire drill in the presence of a marine inspector.
2024-04-01 | 7888066 | Marine Safety Unit Texas City | 691907 | Official Number (U.S.) | MARGARET K | Towing Vessel | UNITED STATES |  |  |  | 08 - Alarms | 08199 - Other (alarms) | 60 - Rectify deficiencies prior to movement | Each towing vessel must have a reliable means to provide notification when an emergency condition exists and continue until acknowledged. Bilge alarm is capable of being silenced on bridge. 46 CFR 143.230(a)
2024-04-01 | 7888238 | Sector New York | 951444 | Official Number (U.S.) | HORNBLOWER SENSATION | Passenger Ship | UNITED STATES |  |  |  | 13 - Propulsion and Auxiliary Machinery | 13101 - Propulsion main engine | 701 - Prior to carriage of passengers/cargo | Propulsion machinery must be suitable in type and design for propulsion requirements of the hull in which it is installed and capable of operating at constant marine load under such requirements without exceeding its designed limitations. Vessel reported that while underway, the STBD transmission failed and requires re building. Submit technical report for rebuilt transmission/installation and perform satisfactory sea trial in the presence of CG MI.
2024-04-01 | 7888066 | Marine Safety Unit Texas City | 691907 | Official Number (U.S.) | MARGARET K | Towing Vessel | UNITED STATES |  |  |  | 07 - Fire Safety | 07125 - Evaluation of crew performance (fire drills) | 60 - Rectify deficiencies prior to movement | Each towing vessel must be maintained and operated so as to minimize fire hazards and to ensure the following (a) All bilges and void spaces are kept free from accumulation of combustible and flammable materials and liquids insofar as practicable. (b) Storage areas are kept free from accumulation of combustible and flammable materials insofar as practicable. Marine Inspector observed a empty can of brake fluid floating in oily bilge water under the starboard main. In addition, observed chemicals incorrectly stowed in the workshop above the engine room space. 46 CFR 142.220
2024-04-01 | 7883824 | Sector New Orleans | 9303924 | IMO Number | THOR MENELAUS | Bulk Carrier | SINGAPORE |  | KOREAN REGISTER | KOREAN REGISTER | 13 - Propulsion and Auxiliary Machinery | 13102 - Auxiliary engine | 60 - Rectify deficiencies prior to movement | In multi engine installations which are supplied from the same fuel source, means of isolating the fuel supply and spill piping to individual engines shall be provided. PSCO observed the quick closing emergency fuel supply shut off valves for auxiliary engines #1 and #2 were unable to close via remote actuating station. Demonstrate operational readiness of all fuel shut off valves.
2024-04-01 | 7883824 | Sector New Orleans | 9303924 | IMO Number | THOR MENELAUS | Bulk Carrier | SINGAPORE |  | KOREAN REGISTER | KOREAN REGISTER | 07 - Fire Safety | 07123 - Operation of Fire protection systems | 60 - Rectify deficiencies prior to movement | Fire fighting systeams and appliances shall be ket in good working order and readily available for immediate use. PSCO observeed the emergency fire pump unable to build pressure in firemain system. 74SOLAS20 II-2/ 14.2.1.2, Restricted, Code 60
2024-04-01 | 7888066 | Marine Safety Unit Texas City | 691907 | Official Number (U.S.) | MARGARET K | Towing Vessel | UNITED STATES |  |  |  | 07 - Fire Safety | 07124 - Maintenance of Fire protection systems | 60 - Rectify deficiencies prior to movement | Portable fire extinguishers and semi-portable fire-extinguishing systems. (c) The frame or support of any semi-portable fire extinguisher fitted with wheels must be welded or otherwise permanently attached to a steel. or otherwise permanently attached to a steel bulkhead or deck to prevent it from rolling under heavy sea conditions. Marine Inspector discovered the semi-portable fire extinguisher unsecured. 46 CFR 142.230
2024-04-01 | 7887115 | Sector New York | 557448 | Official Number (U.S.) | ISLAND SPIRIT | Passenger Ship | UNITED STATES |  |  |  | 10 - Safety of Navigation | 10111 - Charts | 16 - Rectify deficiencies w/in 14 days | "As appropriate for the intended voyage all vessels must carry adequate and up-to-date, charts, paper nautical chart." #12326 was printed in 2021. Not updated. 46 CFR 185.20-35
2024-04-01 | 7888414 | Sector Los Angeles/Long Beach | 1286013 | Official Number (U.S.) | SHEARWATER | Passenger Ship | UNITED STATES |  |  |  | 02 - Structural Conditions | 02107 - Ballast, fuel and other tanks | 701 - Prior to carriage of passengers/cargo | Repairs or alterations to the hull, machinery, or equipment that affect the safety of the vessel must not be made without the approval of the cognizant OCMI, except during an emergency. When repairs are made during an emergency, the owner, managing operator, or master shall notify the OCMI as soon as practicable after such repairs or alternations are made. Vessel owner disabled internal 396 gallon gasoline tank and the installed vapor detection system. The gasoline tank was then filled with water. Two 24 gallon polyethylene fuel tanks where then installed and plummed using rubber fuel hose in the passenger seating area without approval from the cognizant OCMI. It is required that the cause of the fuel vapor leak be determined and a repair proposal for the determined leak be submitted and approved by the cognizant OCMI prior to repairs being carried out. Prior to carriage of passengers the fuel tank repair and proper operation of the required vapor detection system must be proven to attending CG Marine Inspector. 46CFR176.700
2024-04-01 | 7888066 | Marine Safety Unit Texas City | 691907 | Official Number (U.S.) | MARGARET K | Towing Vessel | UNITED STATES |  |  |  | 07 - Fire Safety | 07124 - Maintenance of Fire protection systems | 60 - Rectify deficiencies prior to movement | Portable and Semi-portable fire extinguishers must be inspected and maintained in accordance with Chapters 7 and 8 of NFPA 10. Monthly inspections required by NFPA 10 may be conducted by owner, operator, person-in-charge, or a designated member of the crew. Vessel could not produce monthly servicing records for portable fire extinguishers. 46 CFR 142.240(1)(ii)
2024-04-01 | 7864208 | Sector St Petersburg | 560266 | Official Number (U.S.) | STARSHIP II | Passenger Ship | UNITED STATES |  |  |  | 13 - Propulsion and Auxiliary Machinery | 13199 - Other (machinery) | 60 - Rectify deficiencies prior to movement | Engine exhaust gas must not leak from the piping or any connections. Port side generator exhaust muffler has an approx. 3 inch rupture allowing exhaust gas and cooling water to freely exit the muffler into the lazerette which is located under the main passenger accommodation space. 46 CFR 182.430(b)
2024-04-01 | 7888066 | Marine Safety Unit Texas City | 691907 | Official Number (U.S.) | MARGARET K | Towing Vessel | UNITED STATES |  |  |  | 11 - Life Saving Appliances | 11117 - Lifebuoys incl. provision and disposition | 60 - Rectify deficiencies prior to movement | Each lifebuoy on a towing vessel must: be marked in block letters with the name of the vessel. Vessel life rings were not properly marked with retro and vessel name. 46 CFR 141.360-4(b)(4)
2024-04-01 | 7888066 | Marine Safety Unit Texas City | 691907 | Official Number (U.S.) | MARGARET K | Towing Vessel | UNITED STATES |  |  |  | 11 - Life Saving Appliances | 11117 - Lifebuoys incl. provision and disposition | 60 - Rectify deficiencies prior to movement | At least one lifebuoy must have a lifeline, secured around the body of the lifebuoy. If more than one lifebuoy is carried, at least one must not have a lifeline attached. Both lifebuoys had a lifeline attached to the lifebuoy grab line. Remove one lifeline from one of the lifebuoys and ensure the lifeline on the remaining lifebuoy is attached around the body of the lifebuoy 46 CFR 141.360 (c) (1)
2024-04-01 | 7888066 | Marine Safety Unit Texas City | 691907 | Official Number (U.S.) | MARGARET K | Towing Vessel | UNITED STATES |  |  |  | 07 - Fire Safety | 07123 - Operation of Fire protection systems | 60 - Rectify deficiencies prior to movement | Machinery and electrical systems must be designed and maintained to provide for safe operation of the towing vessel and safety of persons on board under normal and emergency conditions. Fire alarm pull station located in pilothouse was activated and could not be properly reset. 46 CFR 143.205(a)
2024-04-01 | 7884055 | Sector New Orleans | 9598191 | IMO Number | NEW HONOR | Bulk Carrier | PANAMA |  |  | PANAMA MARITIME AUTHORITY | 07 - Fire Safety | 07110 - Fire fighting equipment and appliances | 17 - Rectify deficiencies prior to departure | Cargo ships that are equipped with suitably located means for fully recharging the air cylinders free from contamination need carry only one spare charge for each required apparatus. PSCO observed three spare charges for the four required breathing apparatus. 74 SOLAS (am), II-2/10.2.5, Rectify deficiences prior to departure, Code 17
2024-04-01 | 7874149 | Sector Southeast Alaska | 1334520 | Official Number (U.S.) | THUNDERCLOUD | Passenger Ship | UNITED STATES |  |  |  | 10 - Safety of Navigation | 10111 - Charts | 16 - Rectify deficiencies w/in 14 days | As appropriate for the intended voyage, a vessel must carry adequate and up-to-date charts of large enough scale to make safe navigation possible. Back-up paper charts were not current. Provide up-to-date charts.46CFR184.420(a)(1)
2024-04-01 | 7888447 | Marine Safety Unit Saipan | 625226 | Official Number (U.S.) | YURI II | Passenger Ship | UNITED STATES |  |  |  | 01 - Certificates & Documentation | CG001 - Certificate of Inspection (COI) | 17 - Rectify deficiencies prior to departure | The owner or managing operator shall make a vessel available for drydock examinations, internal structural examinations, and underwater surveys (UWILD) required by this section. The YURI II dry dock due date is March 31, 2024. The vessel is not permitted to conduct commercial passenger operations until a dry dock exam is complete. 46 CFR 176.600
2024-04-01 | 7888207 | Sector Long Island Sound | 1110483 | Official Number (U.S.) | REEL MAYHEM | Passenger Ship | UNITED STATES |  |  |  | 01 - Certificates & Documentation | 01203 - Certificates for radio personnel | 705 - Other - as specified | Provide valid FCC Marine Radio Operator Permit (MP) [47 CFR 80.159(e)].
2024-04-01 | 7888066 | Marine Safety Unit Texas City | 691907 | Official Number (U.S.) | MARGARET K | Towing Vessel | UNITED STATES |  |  |  | 03 - Water/Weathertight Conditions | 03106 - Windows, sidescuttles and deadlights | 50 - Rectify deficiencies w/in 30 days | A towing vessel must be maintained and operated so that the watertight integrity and stability of the vessel are not compromised. Forward pilothouse centerline window was observed to be cracked. Vessel has 30 days to complete repairs. 46 CFR 140.605(b)
2024-04-01 | 7887876 | Sector Virginia | 9303534 | IMO Number | MAERSK SAIGON | General Dry Cargo Ship | SINGAPORE | AMERICAN BUREAU OF SHIPPING | DNV | DNV | 07 - Fire Safety | 07126 - Oil accumulation in engine room | 40 - Rectify deficiencies prior to next US port after sailing foreign | The purpose of this regulation is to prevent the ignition of combustible materials or flammable liquids. For this purpose, the following functional requirements shall e me: means shall be provided to control leaks of flammable liquids. PSCO observed excessive flammable liquids coming from open areas of sludge pump shaft. 74SOLAS(04) II-2/ 4.1.1 40AC
2024-04-01 | 7888207 | Sector Long Island Sound | 1110483 | Official Number (U.S.) | REEL MAYHEM | Passenger Ship | UNITED STATES |  |  |  | 01 - Certificates & Documentation | 01199 - Other (certificates) | 705 - Other - as specified | Provide valid FCC Safety Radiotelephony Certificate [47 CFR 80.59(a)(2)].
2024-04-01 | 7888207 | Sector Long Island Sound | 1110483 | Official Number (U.S.) | REEL MAYHEM | Passenger Ship | UNITED STATES |  |  |  | 11 - Life Saving Appliances | 11118 - Lifejackets incl. provision and disposition | 701 - Prior to carriage of passengers/cargo | Provide lifejacket donning placard and post in conspicuous location visible to passengers [46 CFR 185.516]. Placard must reflect type of lifejackets carried on vessel.
2024-04-01 | 7888430 | Sector Honolulu | 1230570 | Official Number (U.S.) | SEMISUB ONE | Passenger Ship | UNITED STATES |  |  |  | 03 - Water/Weathertight Conditions | 03110 - Manholes/flush scuttles | 705 - Other - as specified | A hatch exposed to the weather must be watertight. Gasket on port forepeak hatch was wasted and no longer watertight. Renew gasket. 46 CFR 179.360 (a) 705 C
2024-04-01 | 7888207 | Sector Long Island Sound | 1110483 | Official Number (U.S.) | REEL MAYHEM | Passenger Ship | UNITED STATES |  |  |  | 11 - Life Saving Appliances | 11199 - Other (life saving) | 701 - Prior to carriage of passengers/cargo | Provide clearly legible markings for lifejacket stowage to indicate number and type of lifejackets stowed (adult/child). Markings no less than 2 inches high. [46 CFR 185.604(f)].
2024-04-01 | 7887543 | Sector Southeastern New England | 9375604 | IMO Number | ROYAL JASMINE | Tank Ship | MARSHALL ISLANDS |  | DET NORSKE VERITAS | DET NORSKE VERITAS | 07 - Fire Safety | 07101 - Fire prevention structural integrity | 16 - Rectify deficiencies w/in 14 days | The condition of the ship and its equipment shall be maintained to conform with the provisions of the present regulations to ensure the ship remains in all aspects fit to proceed to sea without danger to the ship or persons on board. Bosun's accommodation window on B deck is fractured. Window is class A60, and is also indicated as A60 on the fire control plan. Cite: 74SOLAS(20)I/11(a) Action: 16ac
2024-04-01 | 7888066 | Marine Safety Unit Texas City | 691907 | Official Number (U.S.) | MARGARET K | Towing Vessel | UNITED STATES |  |  |  | 13 - Propulsion and Auxiliary Machinery | 13101 - Propulsion main engine | 60 - Rectify deficiencies prior to movement | Electrical systems and equipment must function properly and must minimize system failures and fire shock hazards. Electrical box located on port main engine was observed to be open and secured by zip ties.
2024-04-01 | 7887876 | Sector Virginia | 9303534 | IMO Number | MAERSK SAIGON | General Dry Cargo Ship | SINGAPORE | AMERICAN BUREAU OF SHIPPING | DNV | DNV | 07 - Fire Safety | 07106 - Fire detection and alarm system | 10 - Deficiency Rectified | The means shall be provided to control leaks of flammable liquids. PSCO observed oil soaked lagging on the #2 HFO Purifier in E/R. 74SOLAS(09) II-2/ 4.1.1 10C
2024-04-01 | 7887876 | Sector Virginia | 9303534 | IMO Number | MAERSK SAIGON | General Dry Cargo Ship | SINGAPORE | AMERICAN BUREAU OF SHIPPING | DNV | DNV | 07 - Fire Safety | 07199 - Other (fire safety) | 40 - Rectify deficiencies prior to next US port after sailing foreign | The purpose of this regulation is to limit the fire growth potential in every space. For this purpose, the following functional requirements shall be met: the use of combustible materials shall be restricted. PSCO observed wooden blocks supporting the L/O supply and discharge pipes for all cylinders on the M/E. 74SOLAS(04) II-2/ 5.1.3 40AC
2024-04-01 | 7888130 | Sector Southeast Alaska | 1284927 | Official Number (U.S.) | TUTSHI | Passenger Ship | UNITED STATES |  |  |  | 10 - Safety of Navigation | 10111 - Charts | 16 - Rectify deficiencies w/in 14 days | As appropriate for the intended voyage, a vessel must carry adequate and up-to-date charts of large enough scale to make safe navigation possible. Back-up paper charts were not current. Provide up-to-date charts.
2024-04-01 | 7888066 | Marine Safety Unit Texas City | 691907 | Official Number (U.S.) | MARGARET K | Towing Vessel | UNITED STATES |  |  |  | 10 - Safety of Navigation | 10119 - Rudder angle indicator | 60 - Rectify deficiencies prior to movement | Each towing vessel must have a means to monitor and control rudder angle each operating station. Vessel did not have a means to monitor the rudder angle on the bridge. 46 CFR 143.225
2024-04-01 | 7887876 | Sector Virginia | 9303534 | IMO Number | MAERSK SAIGON | General Dry Cargo Ship | SINGAPORE | AMERICAN BUREAU OF SHIPPING | DNV | DNV | 13 - Propulsion and Auxiliary Machinery | 13102 - Auxiliary engine | 17 - Rectify deficiencies prior to departure | The purpose of this regulation is to prevent the ignition of combustible materials or flammable liquids. For this purpose, the following functional requirements shall be met: means shall be provided to control leaks of flammable liquids. PSCO observed F/O leak on #5 cylinder and #7 cylinder on #2 diesel generator. 74SOLAS(04) II-2/ 4.1.1 17AC
2024-04-01 | 7888275 | Sector Delaware Bay | 1329668 | Official Number (U.S.) | ISLAND TIME | Passenger Ship | UNITED STATES |  |  |  | 01 - Certificates & Documentation | CG003 - USCG Certificate of Documentation (COD) | 701 - Prior to carriage of passengers/cargo | Any vessel of at least five net tons which engages in the fisheries on the navigable waters of the United States or in the Exclusive Economic Zone, or coastwise trade, unless exempt under § 67.9(c), must have a Certificate of Documentation bearing a valid endorsement appropriate for the activity in which engaged. O/O had expired COD on board.
2024-04-01 | 7883438 | Sector New York | 1293911 | Official Number (U.S.) | NY MEDIA BOAT | Passenger Ship | UNITED STATES |  |  |  | 10 - Safety of Navigation | 10111 - Charts | 16 - Rectify deficiencies w/in 14 days | AS APPROPRIATE FOR THE INTENDED VOYAGE, A VESSEL MUST CARRY ADEQUATE AND UP-TO-DATE: CHARTS OF LARGE ENOUGH SCALE TO MAKE SAFE NAVIGATION POSSIBLE. AT TIME OF INSPECTION, OUTDATED CHART ON BOARD. 46CFR184.420
2024-04-01 | 7888130 | Sector Southeast Alaska | 1284927 | Official Number (U.S.) | TUTSHI | Passenger Ship | UNITED STATES |  |  |  | 01 - Certificates & Documentation | 01305 - Log-books/compulsory entries | 705 - Other - as specified | Crew training IAW 46 CFR 185.420(a)-(c) shall be logged or otherwise documented for review by the Coast Guard upon request. The training entry shall include the date of the training and general description of training topics. Crew training was not available for review at the time of inspection. Provide logs for current crew and captains within 7 days.
2024-04-01 | 7886923 | Resident Inspection Office St. Croix | 9694191 | IMO Number | EMMA GRACE | Tank Ship | MARSHALL ISLANDS |  | KOREAN REGISTER | KOREAN REGISTER | 06 - Cargo Operations Including Equipment | 06105 - Atmosphere testing instruments | 40 - Rectify deficiencies prior to next US port after sailing foreign | TANKERS SHALL BE EQUIPPED WITH AT LEAST ONE PORTABLE INSTRUMENT FOR MEASURING OXYGEN AND ONE FOR MEASURING FLAMMABLE VAPOUR CONCENTRATIONS, TOGETHER WITH A SUFIECIENCT SET OF SPARES. SUITABLE MEANS SHALL BE PROVIDED FOR THE CALIBRATION OF SUCH INSTRUMENTS. VESSEL WAS NOT EQUIPPED WITH SPAN GAS AND WAS UNABLE TO PROVIDE MEANS TO CALIBRATE THEIR PORTABLE DEVICES. 74 SOLAS (20)II-2/4.5.7.1
2024-04-01 | 7888066 | Marine Safety Unit Texas City | 691907 | Official Number (U.S.) | MARGARET K | Towing Vessel | UNITED STATES |  |  |  | 99 - Other | 99101 - Other (Safety in general) | 60 - Rectify deficiencies prior to movement | The safety of the towing vessel is the responsibility of the master and includes: compliance with the applicable provisions of this sub chapter. Marine inspectors observed the vessel captain activate a fire alarm pull station when asked to perform test of vessel general alarm. 46 CFR 140.210(a)(2)
2024-04-01 | 7887904 | Marine Safety Unit Houma | 1193951 | Official Number (U.S.) | HOS RUGER | Offshore | UNITED STATES |  | AMERICAN BUREAU OF SHIPPING |  | 09 - Working and Living Conditions | 09209 - Electrical | 10 - Deficiency Rectified | Electrical installations shall be installed the safety of crew and ship from electrical hazards. Frayed wiring leading into power receptacle in stern space. SOLAS 74 CONS 2020 11-1 REG 40/ 1(3)
2024-04-01 | 7887876 | Sector Virginia | 9303534 | IMO Number | MAERSK SAIGON | General Dry Cargo Ship | SINGAPORE | AMERICAN BUREAU OF SHIPPING | DNV | DNV | 09 - Working and Living Conditions | 09201 - Ventilation (Working spaces) | 40 - Rectify deficiencies prior to next US port after sailing foreign | After any survey of the ship under reulations 7,8,9 or10 has been completed, no change shall be made in the structural arrangements, machinery, equipment and other items covered by the survey, without the sanction of the Administration. PSCO observed unapproved modifications to include ventilation duct directed to automated valve for Deaerating Tank and portable fan directed at EGCS scrubbers SW pump. 74SOLAS(20) I/11B 40AC
2024-04-01 | 7887974 | Resident Inspection Office Ponce | 553291 | Official Number (U.S.) | DON JAIME | Towing Vessel | UNITED STATES |  |  |  | 13 - Propulsion and Auxiliary Machinery | 13101 - Propulsion main engine | 16 - Rectify deficiencies w/in 14 days | Machinery and electrical systems must be designed and maintained to provide for safe operation of the towing vessel and safety of persons onboard under normal and emergency conditions. Secure engine harness cabling located FWD STBD side of the STBD MDE.
2024-04-01 | 7887974 | Resident Inspection Office Ponce | 553291 | Official Number (U.S.) | DON JAIME | Towing Vessel | UNITED STATES |  |  |  | 13 - Propulsion and Auxiliary Machinery | 13104 - Bilge pumping arrangements | 17 - Rectify deficiencies prior to departure | All installed bilge piping must have a check/foot valve in each bilge suction that prevents unintended backflooding through bilge piping. Provide evidence that the bilge suctions have a check/foot valve installed.
2024-04-01 | 7887974 | Resident Inspection Office Ponce | 553291 | Official Number (U.S.) | DON JAIME | Towing Vessel | UNITED STATES |  |  |  | 13 - Propulsion and Auxiliary Machinery | 13199 - Other (machinery) | 16 - Rectify deficiencies w/in 14 days | Piping and machinery components that exceed 220 °C (428 °F), including fittings, flanges, valves, exhaust manifolds, and turbochargers, must be insulated. Install lagging around port and STB MDE’s turbochargers.
2024-04-01 | 7887974 | Resident Inspection Office Ponce | 553291 | Official Number (U.S.) | DON JAIME | Towing Vessel | UNITED STATES |  |  |  | 13 - Propulsion and Auxiliary Machinery | 13108 - Operation of machinery | 16 - Rectify deficiencies w/in 14 days | All seals and gaskets must be properly maintained to prevent leaks of flammable or combustible liquid, as those terms are defined in 46 CFR subpart 30.10, into the machinery space. Repair leaks and clean up oil on the Starboard generator.
2024-04-01 | 7887974 | Resident Inspection Office Ponce | 553291 | Official Number (U.S.) | DON JAIME | Towing Vessel | UNITED STATES |  |  |  | 09 - Working and Living Conditions | 09298 - Other (accident prevention) | 16 - Rectify deficiencies w/in 14 days | The owner or managing operator must implement procedures to identify and mitigate health and safety hazards. Secure freezer and refrigerator located in the galley.
2024-04-01 | 7887974 | Resident Inspection Office Ponce | 553291 | Official Number (U.S.) | DON JAIME | Towing Vessel | UNITED STATES |  |  |  | 09 - Working and Living Conditions | 09209 - Electrical | 16 - Rectify deficiencies w/in 14 days | Machinery and electrical systems must be designed and maintained to provide for safe operation of the towing vessel and safety of persons onboard under normal and emergency conditions. Remove loose cables in the 02 deck of the engine room as well as place adequate outlet covers on all electrical outlets.
2024-04-01 | 7887974 | Resident Inspection Office Ponce | 553291 | Official Number (U.S.) | DON JAIME | Towing Vessel | UNITED STATES |  |  |  | 13 - Propulsion and Auxiliary Machinery | 13102 - Auxiliary engine | 17 - Rectify deficiencies prior to departure | All machinery and equipment that is not in proper working order (including missing or malfunctioning guards or safety devices) must be removed; made safe through marking, tagging, or covering; or otherwise made unusable. Install STBD generator flywheel machinery guard.
2024-04-01 | 7874149 | Sector Southeast Alaska | 1334520 | Official Number (U.S.) | THUNDERCLOUD | Passenger Ship | UNITED STATES |  |  |  | 01 - Certificates & Documentation | 01305 - Log-books/compulsory entries | 701 - Prior to carriage of passengers/cargo | Crew training IAW 46 CFR 185.420(a)-(c) shall be logged or otherwise documented for review by the Coast Guard upon request. The training entry shall include the date of the training and general description of training topics. Crew training was not available for review at the time of inspection. Provide logs for current crew and captains within 7 days.
2024-04-01 | 7887974 | Resident Inspection Office Ponce | 553291 | Official Number (U.S.) | DON JAIME | Towing Vessel | UNITED STATES |  |  |  | 09 - Working and Living Conditions | 09209 - Electrical | 16 - Rectify deficiencies w/in 14 days | Machinery and electrical systems must be designed and maintained to provide for safe operation of the towing vessel and safety of persons onboard under normal and emergency conditions. Replace or repair ground detection button on the main switchboard.
2024-04-01 | 7887974 | Resident Inspection Office Ponce | 553291 | Official Number (U.S.) | DON JAIME | Towing Vessel | UNITED STATES |  |  |  | 07 - Fire Safety | 07110 - Fire fighting equipment and appliances | 17 - Rectify deficiencies prior to departure | Each towing vessel 79 feet or more in length operating on oceans and coastwise routes that does not have an installed fixed fire-extinguishing system must have the following: At least two firefighter's outfits that meet NFPA 1971 and Two self-contained breathing apparatus of the pressure demand, open circuit type, approved by the National Institute for Occupational Safety and Health (NIOSH). Provide documentation showing the servicing of the Firefighting sets.
2024-04-01 | 7888286 | Marine Safety Unit Kodiak | 582182 | Official Number (U.S.) | U-RASCAL | Passenger Ship | UNITED STATES |  |  |  | 05 - Radio Communications | 05101 - Distress messages: obligations and procedures | 50 - Rectify deficiencies w/in 30 days | A durable placard must be posted next to all radiotelephone installations with the emergency broadcast instructions and information specific to the vessel. Vessel does not have placard at radio operating station. 46 CFR 184.506
2024-04-01 | 7888286 | Marine Safety Unit Kodiak | 582182 | Official Number (U.S.) | U-RASCAL | Passenger Ship | UNITED STATES |  |  |  | 13 - Propulsion and Auxiliary Machinery | 13104 - Bilge pumping arrangements | 17 - Rectify deficiencies prior to departure | A visual and audible alarm must be provided at the operating station to indicate a high water level in a space with a through hull fitting below the deepest load waterline. Vessel's lazarette high water alarm not functioning, and the center compartment high water alarm has no visual. 46 CFR 182.530(a)(1)
2024-04-01 | 7888286 | Marine Safety Unit Kodiak | 582182 | Official Number (U.S.) | U-RASCAL | Passenger Ship | UNITED STATES |  |  |  | 10 - Safety of Navigation | 10109 - Lights, shapes, sound-signals | 17 - Rectify deficiencies prior to departure | A vessel of 12 meters or more in length shall be provided with a whistle. Vessel's whistle is not functioning and there is no back up on board.
2024-04-01 | 7888286 | Marine Safety Unit Kodiak | 582182 | Official Number (U.S.) | U-RASCAL | Passenger Ship | UNITED STATES |  |  |  | 04 - Emergency Systems | CG004 - Man Overboard Drill (MOB) | 701 - Prior to carriage of passengers/cargo | At each initial and subsequent inspection for certification the marine inspector may require that a man overboard drill be held. Vessel was unable to complete man overboard drill. 46 CFR 176.808(G)
2024-04-01 | 7888286 | Marine Safety Unit Kodiak | 582182 | Official Number (U.S.) | U-RASCAL | Passenger Ship | UNITED STATES |  |  |  | 10 - Safety of Navigation | 10116 - Nautical publications | 50 - Rectify deficiencies w/in 30 days | As appropriate for the intended voyage, a vessel must carry adequate and up to date publications. Vessels U.S. Coast Pilot and light list are out of date. 46 CFR 184.420(a)(2)
2024-04-01 | 7888286 | Marine Safety Unit Kodiak | 582182 | Official Number (U.S.) | U-RASCAL | Passenger Ship | UNITED STATES |  |  |  | 11 - Life Saving Appliances | 11131 - On board training and instructions | 50 - Rectify deficiencies w/in 30 days | Placards containing instructions for the donning and use of the life jackets aboard the vessel must be posted in conspicuous places. Vessel does not have life jacket donning placards. 46 CFR 185.516
2024-04-01 | 7888286 | Marine Safety Unit Kodiak | 582182 | Official Number (U.S.) | U-RASCAL | Passenger Ship | UNITED STATES |  |  |  | 10 - Safety of Navigation | 10111 - Charts | 50 - Rectify deficiencies w/in 30 days | As appropriate for the intended voyage, a vessel must carry adequate and up to date charts of large enough scale to make safe navigation possible. Vessel's chart is out of date. 46 CFR 184.420(a)(1)
2024-04-01 | 7887974 | Resident Inspection Office Ponce | 553291 | Official Number (U.S.) | DON JAIME | Towing Vessel | UNITED STATES |  |  |  | 13 - Propulsion and Auxiliary Machinery | 13199 - Other (machinery) | 16 - Rectify deficiencies w/in 14 days | Machinery and electrical systems must be designed and maintained to provide for safe operation of the towing vessel and safety of persons onboard under normal and emergency conditions. Provide marine grade battery charger for STBD generator battery bank.
2024-04-01 | 7887872 | Sector Delaware Bay | 566956 | Official Number (U.S.) | PARAMOUNT | Passenger Ship | UNITED STATES |  |  |  | 04 - Emergency Systems | 04102 - Emergency fire pump and its pipes | 701 - Prior to carriage of passengers/cargo | The minimum capacity of the power fire pump shall be 50 gallons per minute at a pressure of not less than 60 pounds per square inch at the pump outlet. The pump outlet shall be fitted with a pressure gage. The pressure gauge at the fire pump read 40 psi consistently.
2024-04-01 | 7887904 | Marine Safety Unit Houma | 1193951 | Official Number (U.S.) | HOS RUGER | Offshore | UNITED STATES |  | AMERICAN BUREAU OF SHIPPING |  | 07 - Fire Safety | 07106 - Fire detection and alarm system | 50 - Rectify deficiencies w/in 30 days | A fixed fire detection system shall be installed in periodically unattended machinery spaces. Upper level STBD side heat detector broken and upper lever strobe STBD/Center line broke. SOLAS 74 CONS 2020 11-2 REG 7/4.1
2024-04-01 | 7887904 | Marine Safety Unit Houma | 1193951 | Official Number (U.S.) | HOS RUGER | Offshore | UNITED STATES |  | AMERICAN BUREAU OF SHIPPING |  | 04 - Emergency Systems | 04103 - Emergency, lighting, batteries and switches | 17 - Rectify deficiencies prior to departure | For a period of 18H, emergency lighting. Egress light in rudder room is burnt out. SOLAS 74 CONS 2020 REG 43/2.2
2024-04-01 | 7887904 | Marine Safety Unit Houma | 1193951 | Official Number (U.S.) | HOS RUGER | Offshore | UNITED STATES |  | AMERICAN BUREAU OF SHIPPING |  | 07 - Fire Safety | 07126 - Oil accumulation in engine room | 17 - Rectify deficiencies prior to departure | Fuel pipes shall be of steel material. Fuel pipe in STBD E/R near FOP leaking. Approximately 1” Fuel in STBD bilge.SOLAS 74 CONS 2020 11-2 REG 4 / 2.2.5
2024-04-01 | 7888341 | Sector San Francisco | 615355 | Official Number (U.S.) | GOLDEN BEAR | Passenger Ship | UNITED STATES |  |  |  | 01 - Certificates & Documentation | CG001 - Certificate of Inspection (COI) | 701 - Prior to carriage of passengers/cargo | A vessel that is exposed to salt water more than three months in any 12 month period since the last examination must undergo a drydock examination and an internal structural examination at least once every two years. The vessel has not completed a drydock examination within the last two years. Conduct satisfactory drydock examination prior to the carriage of passengers.
2024-04-01 | 7885939 | Sector Mobile | 9589956 | IMO Number | OSLO BULK 4 | General Dry Cargo Ship | NORWAY | DNV | DET NORSKE VERITAS | DET NORSKE VERITAS | 07 - Fire Safety | 07124 - Maintenance of Fire protection systems | 17 - Rectify deficiencies prior to departure | The maintenance plan shall include at least the following pire protection systems and fire-fighting systems and appliances, where installed: fixed fire detection and fire alarm systems. PSCO discovered ship does not have maintenance procedures for testing flame detectors. 74 SOLAS (04) II-2/14.2.2.3.2
2024-04-01 | 7888297 | Sector Los Angeles/Long Beach | 653495 | Official Number (U.S.) | CEE RAY | Passenger Ship | UNITED STATES |  |  |  | 09 - Working and Living Conditions | 09117 - Berth dimensions, etc. | 705 - Other - as specified | Not later than April 1, 2024, an operator of an overnight fishing charter not in compliance with such section 3306(n)(3)(A)(v) shall submit to the Commandant a plan for complying with such requirements. A plan for IFR compliance has not been submitted to the cognizant OCMI. Passengers are prohibited access to overnight accommodation spaces. NDAA FY24, Section 3531(b)
2024-04-01 | 7887880 | Sector New York | 1279837 | Official Number (U.S.) | NY MEDIA BOAT | Passenger Ship | UNITED STATES |  |  |  | 10 - Safety of Navigation | 10111 - Charts | 16 - Rectify deficiencies w/in 14 days | a) As appropriate for the intended voyage, a vessel must carry adequate and up-to-date: (1) Charts of large enough scale to make safe navigation possible... USCG MI did not observe up-to-date electronic navigation equipment or presence of approved paper charts.
2024-04-01 | 7887974 | Resident Inspection Office Ponce | 553291 | Official Number (U.S.) | DON JAIME | Towing Vessel | UNITED STATES |  |  |  | 11 - Life Saving Appliances | 11129 - Operational readiness of lifesaving appliances | 17 - Rectify deficiencies prior to departure | Each towing vessel operating on oceans, coastwise, limited coastwise, or beyond 3 nautical miles from shore upon the Great Lakes must carry a Category 1, 406 MHz satellite Emergency Position Indicating Radio Beacon (EPIRB). Replace damaged EPIRB.
2024-04-01 | 7887872 | Sector Delaware Bay | 566956 | Official Number (U.S.) | PARAMOUNT | Passenger Ship | UNITED STATES |  |  |  | 11 - Life Saving Appliances | 11117 - Lifebuoys incl. provision and disposition | 10 - Deficiency Rectified | Each life jacket must be marked with Type I retroreflective material approved in 46 CFR 164.018 or other standard specified by the Commandant. 13 adult sized life jackets had worn/deteriorated reflective material that needed to be replaced with new. Vessel's crew replaced retro-reflective material on the spot.
2024-04-01 | 7887974 | Resident Inspection Office Ponce | 553291 | Official Number (U.S.) | DON JAIME | Towing Vessel | UNITED STATES |  |  |  | 07 - Fire Safety | 07114 - Remote Means of control (opening,pumps,ventilation,etc.) Machinery spaces | 16 - Rectify deficiencies w/in 14 days | Each towing vessel must have either a self-priming, power-driven, fixed fire pump that is capable of Being energized remotely from a safe place outside the engine room and at the pump. Install remote fire pump controllers.
2024-04-01 | 7874149 | Sector Southeast Alaska | 1334520 | Official Number (U.S.) | THUNDERCLOUD | Passenger Ship | UNITED STATES |  |  |  | 09 - Working and Living Conditions | 09112 - Medical Equipment | 10 - Deficiency Rectified | First aid kit missing correct number of alcohol wipes and burn preparations. Vessel does not have required items.
2024-04-01 | 7887872 | Sector Delaware Bay | 566956 | Official Number (U.S.) | PARAMOUNT | Passenger Ship | UNITED STATES |  |  |  | 13 - Propulsion and Auxiliary Machinery | 13102 - Auxiliary engine | 701 - Prior to carriage of passengers/cargo | The intent of this part is to insure that the main propulsion machinery installed on each vessel is suitable for the vessel and its operation and that the auxiliary machinery is suitable for the purpose intended. It is further intended that all machinery be installed and maintained in such a manner as to afford adequate protection against fire, explosion, machinery failure and personnel injury. The PORT side generator was inoperable. Repair to satisfaction of USCG in-person
2024-04-01 | 7886298 | Marine Safety Unit Texas City | 9831713 | IMO Number | FPMC 33 | Tank Ship | LIBERIA |  | LIBERIA | LIBERIA | 11 - Life Saving Appliances | 11101 - Lifeboats | 17 - Rectify deficiencies prior to departure | BEFORE A SHIP LEAVES PORT, ALL LIFE-SAVING APPLIANCES SHALL BE READY FOR IMMEDIATE USE. PSCO OBSERVED LIFEBOAT UNABLE TO START DUE TO FAULTY BATTERY. 74 SOLAS (20) III/20.7 17C/10C
2024-04-01 | 7888252 | Sector Upper Mississippi River | 291372 | Official Number (U.S.) | BELLE OF MEMPHIS | Passenger Ship | UNITED STATES |  |  |  | 01 - Certificates & Documentation | CG001 - Certificate of Inspection (COI) | 701 - Prior to carriage of passengers/cargo | A vessel that is exposed to salt water not more than three months in any 12 month period since the last examination must undergo a drydock examination and an internal structural examination at least once every five years. As of today's date the vessel is past due for its drydock examination and internal structural examination (as stated on the vessel's COI). Vessel is prohibited from any operations which requires a Certificate of Inspection until the vessel receives credit for completion of required examinations.
2024-04-01 | 7888187 | Sector Maryland-National Capital Region | 9559901 | IMO Number | UNISTAR | General Dry Cargo Ship | ANTIGUA AND BARBUDA |  | KOREAN REGISTER |  | 14 - Pollution Prevention | CG006 - Ballast Water Management System (BMWS) | 40 - Rectify deficiencies prior to next US port after sailing foreign | FOLLOWING INSTALLATION OF A BALLAST WATER TREATMENT SYSTEM THE MASTER, OWNER, OPERATOR, AGENT OR PERSON IN CHARGE MUST PROPERLY MAINTAIN THE BWTS IN ACCORDANCE WITH ALL MANUFACTUFER SPECIFICATIONS. VESSEL OPERATOR REPORTED BWTS AS INOPERABLE.
2024-04-01 | 7885939 | Sector Mobile | 9589956 | IMO Number | OSLO BULK 4 | General Dry Cargo Ship | NORWAY | DNV | DET NORSKE VERITAS | DET NORSKE VERITAS | 07 - Fire Safety | 07123 - Operation of Fire protection systems | 17 - Rectify deficiencies prior to departure | The folowing Fire Protection Systems shall be kept in good order so as to ensure their required performance if a fire occurs: fire detection and fire alarm systems. PSCO discovered that ship does not have equipment on board for testing flame detectors. 74 SOLAS (04) II-2/14.2.1.1.2
2024-04-01 | 7887892 | Marine Safety Unit Chicago | 561132 | Official Number (U.S.) | GYPSY SPIRIT | Passenger Ship | UNITED STATES |  |  |  | 09 - Working and Living Conditions | 09209 - Electrical | 50 - Rectify deficiencies w/in 30 days | Flexible or portable cords cannot be used for permanently installed wiring. The battery chargers in the port and starboard engine compartments are installed using extension cords. Remove extension cords and hardwire or plug directly in to an outlet using marine cable.
2024-04-01 | 7874149 | Sector Southeast Alaska | 1334520 | Official Number (U.S.) | THUNDERCLOUD | Passenger Ship | UNITED STATES |  |  |  | 01 - Certificates & Documentation | 01108 - Load Lines (including Exemption) | 16 - Rectify deficiencies w/in 14 days | A loading mark required by paragraph (c)(2) of this section must be a horizontal line of at least 205 millimeters (8 inches) in length and 25 millimeters (1 inch) in height, with its upper edge passing through the point of maximum draft. The loading mark must be painted in a contrasting color to the sideshell paint. Port and starboard mid loading marks are not painted in a contrasting color to the hull. Starboard, aft loading mark is missing. Renew/replace loading marks IAW stability letter. 46 CFR 185.602(d)
2024-04-01 | 7888432 | Marine Safety Unit Saipan | 1249346 | Official Number (U.S.) | PACIFIC MARINE I | General Dry Cargo Ship | UNITED STATES |  |  |  | 01 - Certificates & Documentation | 01305 - Log-books/compulsory entries | 50 - Rectify deficiencies w/in 30 days | All lifesaving appliances and arrangements must be in accordance with subchapter W (Lifesaving Appliances and Arrangements) of this chapter. As per 46 CFR 199.180(h); When musters are held, details of abandon-ship drills, fire drills, drills of other lifesaving appliances, and onboard training must be recorded in the vessel's official logbook. Logbook entries must include— (i) The date and time of the drill, muster, or training session; (ii) The survival craft and fire-extinguishing equipment used in the drills; (iii) Identification of inoperative or malfunctioning equipment and the corrective action taken; (iv) Identification of crewmembers participating in drills or training sessions; and (v) The subject of the onboard training session. Provide logbook entries for all drills conducted with the crew. 46 CFR 90.27-1
2024-04-01 | 7888432 | Marine Safety Unit Saipan | 1249346 | Official Number (U.S.) | PACIFIC MARINE I | General Dry Cargo Ship | UNITED STATES |  |  |  | 09 - Working and Living Conditions | 09209 - Electrical | 50 - Rectify deficiencies w/in 30 days | All electrical engineering details and installations shall be designed and installed in accordance with subchapter J (Electrical Engineering) of this chapter. IAW 46 CFR 112.05-5(a); The emergency lighting requirements of § 112.15-1 (b), (c), (f), and (g) must be met. Requirements of Subpart 112.39 must be met by the relay-controlled, battery-operated lanterns. Emergency power supply must be at least 6 hours. Provide enough lights throughout machinery spaces to allow essential operations and observations under emergency conditions and to allow restoration of service. Provide at least one working light in the steering gear room. 46 CFR 90.25-1
2024-04-01 | 7888432 | Marine Safety Unit Saipan | 1249346 | Official Number (U.S.) | PACIFIC MARINE I | General Dry Cargo Ship | UNITED STATES |  |  |  | 04 - Emergency Systems | 04117 - Functionality of Safety Systems | 50 - Rectify deficiencies w/in 30 days | All lifesaving appliances and arrangements must be in accordance with subchapter W (Lifesaving Appliances and Arrangements) of this chapter. IAW 46 CFR 199.80(a); Clear instructions must be provided on the vessel that detail the actions each person on board should follow in the event of an emergency. There are no posted emergency procedures for crew members onboard. 46 CFR 90.27-1
2024-04-01 | 7888432 | Marine Safety Unit Saipan | 1249346 | Official Number (U.S.) | PACIFIC MARINE I | General Dry Cargo Ship | UNITED STATES |  |  |  | 11 - Life Saving Appliances | 11124 - Embarkation arrangement survival craft | 50 - Rectify deficiencies w/in 30 days | All lifesaving appliances and arrangements must be in accordance with subchapter W (Lifesaving Appliances and Arrangements) of this chapter. IAW 46 CFR 199.110(c); Each muster station and embarkation station must be adequately illuminated by lighting with power supplied from the vessel's emergency source of electrical power. The life raft embarkation station is not adequately illuminated with emergency power. One dim light was found installed facing the life raft. 46 CFR 90.27-1
2024-04-01 | 7888432 | Marine Safety Unit Saipan | 1249346 | Official Number (U.S.) | PACIFIC MARINE I | General Dry Cargo Ship | UNITED STATES |  |  |  | 05 - Radio Communications | 05105 - MF/HF Radio installation | 50 - Rectify deficiencies w/in 30 days | All lifesaving appliances and arrangements must be in accordance with subchapter W (Lifesaving Appliances and Arrangements) of this chapter. IAW 46 CFR 199.60; Radio lifesaving appliances. Radio lifesaving appliance installations and arrangements must meet the requirements of 47 CFR part 80. The HF radio is not connected to emergency power. 46 CFR 90.27-1
2024-04-01 | 7888432 | Marine Safety Unit Saipan | 1249346 | Official Number (U.S.) | PACIFIC MARINE I | General Dry Cargo Ship | UNITED STATES |  |  |  | 11 - Life Saving Appliances | 11108 - Inflatable liferafts | 50 - Rectify deficiencies w/in 30 days | All lifesaving appliances and arrangements must be in accordance with subchapter W (Lifesaving Appliances and Arrangements) of this chapter. Tests and inspections of the lifesaving equipment shall be carried out during each inspection for renewal of certification and periodic inspection, and shall include, as applicable, a demonstration of— The proper servicing of each inflatable liferaft and inflatable lifejacket has been serviced as required under this chapter; The ability of crew to effectively carry out abandon-ship and fire-fighting procedures. The life raft was not onboard due to servicing. Provide the annual servicing certificate and install the life raft for the inspection. MI shall witness the crew perform abandon-ship and fire-fighting procedures IAW 46 CFR 199.45(b). 46 CFR 90.27-1
2024-04-01 | 7888432 | Marine Safety Unit Saipan | 1249346 | Official Number (U.S.) | PACIFIC MARINE I | General Dry Cargo Ship | UNITED STATES |  |  |  | 10 - Safety of Navigation | 10113 - Automatic Identification System (AIS) | 50 - Rectify deficiencies w/in 30 days | The following vessels must have on board a properly installed, operational Coast Guard type-approved AIS Class A device: (i) A self-propelled vessel of 65 feet or more in length, engaged in commercial service. Install a class A AIS device at the operating station. 33 CFR 164.46(b)
2024-04-01 | 7887925 | Marine Safety Unit Coram | 601518 | Official Number (U.S.) | JAMES JOSEPH II | Passenger Ship | UNITED STATES |  |  |  | 07 - Fire Safety | 07116 - Ventilation | 701 - Prior to carriage of passengers/cargo | Provide engine room ventilation covers.
2024-04-01 | 7888432 | Marine Safety Unit Saipan | 1249346 | Official Number (U.S.) | PACIFIC MARINE I | General Dry Cargo Ship | UNITED STATES |  |  |  | 01 - Certificates & Documentation | 01306 - Shipboard working arrangements | 50 - Rectify deficiencies w/in 30 days | All lifesaving appliances and arrangements must be in accordance with subchapter W (Lifesaving Appliances and Arrangements) of this chapter. Training material must be on board each vessel and must consist of a manual of one or more volumes written in easily understood terms and illustrated wherever possible, or of audiovisual training aids, or of both as follows: (2) The training material must explain in detail— (i) The procedure for donning lifejackets, immersion suits, and anti-exposure suits carried on board; (ii) The procedure for mustering at the assigned stations; (iii) The procedure for boarding, launching, and clearing the survival craft and rescue boats; (v) The procedure for releasing survival craft from launching appliances; (vii) The illumination in the launching areas; (viii) The use of all survival equipment; (x) With the assistance of illustrations, the use of radio lifesaving appliances; (xiv) The hazards of exposure and the need for warm clothing; (xvii) All other functions contained in the muster list and emergency instructions; and (1) Every crewmember with emergency duties assigned on the muster list must be familiar with their assigned duties before the voyage begins. Provide emergency procedures for all required equipment onboard as per 49 CFR 199.180(a). 46 CFR 90.27-1
2024-04-01 | 7888432 | Marine Safety Unit Saipan | 1249346 | Official Number (U.S.) | PACIFIC MARINE I | General Dry Cargo Ship | UNITED STATES |  |  |  | 07 - Fire Safety | 07113 - Fire pumps and its pipes | 705 - Other - as specified | Each pump must be capable of delivering water simultaneously from the two highest outlets at a Pitot tube pressure of approximately 50 PSI. Fire pump was unable to prime and produce required pressure to the fire main system. 46 CFR 95.10-5(c)
2024-04-01 | 7888432 | Marine Safety Unit Saipan | 1249346 | Official Number (U.S.) | PACIFIC MARINE I | General Dry Cargo Ship | UNITED STATES |  |  |  | 01 - Certificates & Documentation | 01305 - Log-books/compulsory entries | 50 - Rectify deficiencies w/in 30 days | All lifesaving appliances and arrangements must be in accordance with subchapter W (Lifesaving Appliances and Arrangements) of this chapter. (1) Drills must, as far as practicable, be conducted as if there were an actual emergency. (2) Every crewmember must participate in at least one abandon-ship drill and one fire drill every month. The crew members were participating in drills once every three months instead of once a month. Provide evidence of monthly drills IAW 46 CFR 199.180. 46 CFR 90.27-1
2024-04-01 | 7888432 | Marine Safety Unit Saipan | 1249346 | Official Number (U.S.) | PACIFIC MARINE I | General Dry Cargo Ship | UNITED STATES |  |  |  | 01 - Certificates & Documentation | 01213 - Evidence of Basic Training | 50 - Rectify deficiencies w/in 30 days | A hazmat employer shall ensure that each of its hazmat employees is trained in accordance with the requirements prescribed in this subpart. Hazmat employee training must include the following: (1) General awareness/familiarization training (2) Function-specific training (3) Safety training (4) Security awareness training. Provide evidence of hazmat training for the licensed and unlicensed employees performing hazmat duties on the PACIFIC MARINE 1. 49 CFR 172.702
2024-04-01 | 7888432 | Marine Safety Unit Saipan | 1249346 | Official Number (U.S.) | PACIFIC MARINE I | General Dry Cargo Ship | UNITED STATES |  |  |  | 07 - Fire Safety | 07122 - Fire control plan | 50 - Rectify deficiencies w/in 30 days | All self-propelled vessels shall have permanently exhibited for the guidance of the officer in charge of the vessel the following plans:General arrangement plans showing for each deck the fire control stations, the fire extinguishing appliances, means of access to different compartments, decks, etc., and the ventilating systems including particulars of the master fan controls, the positions of dampers, the location of the remote means of stopping fans, and identification numbers of the ventilating fans serving each section. A general arrangement plan was not found onboard. 46 CFR 97.36-1
2024-04-01 | 7888432 | Marine Safety Unit Saipan | 1249346 | Official Number (U.S.) | PACIFIC MARINE I | General Dry Cargo Ship | UNITED STATES |  |  |  | 11 - Life Saving Appliances | 11118 - Lifejackets incl. provision and disposition | 50 - Rectify deficiencies w/in 30 days | All lifesaving appliances and arrangements must be in accordance with subchapter W (Lifesaving Appliances and Arrangements) of this chapter. IAW 46 CFR 199.70(b)(2)(iii); The lifejackets stowage positions must be marked with the words “ LIFEJACKETS” or “CHILD LIFEJACKETS” as appropriate, or with the appropriate symbol from IMO Resolution A.760(18). Each lifejacket, immersion suit, and anti-exposure suit container must be marked in block capital letters and numbers with the quantity, identity, and size of the equipment stowed inside the container. The life jacket stowage containers located fwd of the operating station are not marked accordingly. 46 CFR 90.27-1
2024-04-01 | 7887925 | Marine Safety Unit Coram | 601518 | Official Number (U.S.) | JAMES JOSEPH II | Passenger Ship | UNITED STATES |  |  |  | 11 - Life Saving Appliances | 11117 - Lifebuoys incl. provision and disposition | 16 - Rectify deficiencies w/in 14 days | Provide name on lifering.
2024-04-01 | 7887925 | Marine Safety Unit Coram | 601518 | Official Number (U.S.) | JAMES JOSEPH II | Passenger Ship | UNITED STATES |  |  |  | 10 - Safety of Navigation | 10109 - Lights, shapes, sound-signals | 705 - Other - as specified | Prove proper operation of stern light. Prior to operating at night.
2024-04-01 | 7887925 | Marine Safety Unit Coram | 601518 | Official Number (U.S.) | JAMES JOSEPH II | Passenger Ship | UNITED STATES |  |  |  | 11 - Life Saving Appliances | 11135 - Maintenance of Life Saving Appliances | 701 - Prior to carriage of passengers/cargo | Provide 6 new oars for the 3 onboard lifefloats.
2024-04-01 | 7888432 | Marine Safety Unit Saipan | 1249346 | Official Number (U.S.) | PACIFIC MARINE I | General Dry Cargo Ship | UNITED STATES |  |  |  | 01 - Certificates & Documentation | 01305 - Log-books/compulsory entries | 50 - Rectify deficiencies w/in 30 days | The actions and observations noted in this section shall be entered in the official log book. This section contains no requirements which are not made in other portions of this subchapter, the items being merely grouped together for convenience. (a) Onboard training, musters, and drills: held in accordance with subchapter W (Lifesaving appliances and Arrangements) of this chapter. (c) Drafts and Load Line Markings. Prior to leaving port, ocean, coastwise, and Great Lakes services only. See § 97.15-5. (d) Verification of vessel compliance with applicable stability requirements. After loading and prior to departure and at all other times necessary to assure the safety of the vessel. See § 97.15-7. (e) Loading doors. Where applicable, every closing and any opening when not docked. See § 97.15-17. (f) Hatches and other openings. All openings and closings, or leaving port without closing. Except vessels on protected waters. See § 97.15-20. (g) Emergency Lighting and Power Systems. Weekly and semi-annually. See § 97.15-30. The entries required above were not found in the logbook for the vessel. 46 CFR 97.35-5
2024-04-01 | 7887956 | Marine Safety Unit Chicago | 963205 | Official Number (U.S.) | THE ANITA DEE II | Passenger Ship | UNITED STATES |  |  |  | 09 - Working and Living Conditions | 09209 - Electrical | 50 - Rectify deficiencies w/in 30 days | Receptacles throughout the vessel are incorrectly wired with open grounds, polarity reversed and several missing covers. Electrical systems must be installed and maintained to prevent hazards to crew and passengers.
2024-04-01 | 7885939 | Sector Mobile | 9589956 | IMO Number | OSLO BULK 4 | General Dry Cargo Ship | NORWAY | DNV | DET NORSKE VERITAS | DET NORSKE VERITAS | 11 - Life Saving Appliances | 11124 - Embarkation arrangement survival craft | 17 - Rectify deficiencies prior to departure | During preparation and launching, the survival craft, its launching appliances, and the area of water into which it is being launched shall be adequately illuminated by lighting. PSCO observed 4 of 5 embarkation lights inoperable. 74 SOLAS (04) III/16.7
2024-04-01 | 7887956 | Marine Safety Unit Chicago | 963205 | Official Number (U.S.) | THE ANITA DEE II | Passenger Ship | UNITED STATES |  |  |  | 03 - Water/Weathertight Conditions | 03110 - Manholes/flush scuttles | 16 - Rectify deficiencies w/in 14 days | The main deck hatch leading to the cooler space is missing the gasket and must be watertight. Install proper gasket.
2024-04-01 | 7887956 | Marine Safety Unit Chicago | 963205 | Official Number (U.S.) | THE ANITA DEE II | Passenger Ship | UNITED STATES |  |  |  | 09 - Working and Living Conditions | 09112 - Medical Equipment | 50 - Rectify deficiencies w/in 30 days | A vessel must carry either a first aid kit approved under approval series 160.041 or a kit equivalent contents and instructions. The First aid kit has expired ointment.
2024-04-01 | 7887956 | Marine Safety Unit Chicago | 963205 | Official Number (U.S.) | THE ANITA DEE II | Passenger Ship | UNITED STATES |  |  |  | 09 - Working and Living Conditions | 09216 - Personal equipment | 50 - Rectify deficiencies w/in 30 days | Except as otherwise provided in this section, rails or equivalent protection must be installed near the periphery of all decks of a vessel accessible to passengers or crew. Equivalent protection may include lifelines, wire rope, chains, and bulwarks, that provide strength and support equivalent to fixed rails. Deck rails must include a top rail with the minimum height required by this section, and lower courses or equivalent protection as required by this section. The railing in the crew space lowest deck aft where the shore tie plugs are was missing an equivalent level of protection for the gap in the rail; provide equivalent protection for this space.
2024-04-01 | 7887956 | Marine Safety Unit Chicago | 963205 | Official Number (U.S.) | THE ANITA DEE II | Passenger Ship | UNITED STATES |  |  |  | 13 - Propulsion and Auxiliary Machinery | 13101 - Propulsion main engine | 701 - Prior to carriage of passengers/cargo | The following hoses were found dry rotted, split and in disrepair: Starboard SSDG R/W Flex hose to exhaust, Starboard MDE R/W Flex hose to MDE Exhaust and the Starboard MDE Flex hose to the tube/bundle cooler.
2024-04-01 | 7887956 | Marine Safety Unit Chicago | 963205 | Official Number (U.S.) | THE ANITA DEE II | Passenger Ship | UNITED STATES |  |  |  | 03 - Water/Weathertight Conditions | 03110 - Manholes/flush scuttles | 50 - Rectify deficiencies w/in 30 days | A crew accommodation space and a work space must be of sufficient size, adequate construction, and with suitable equipment to provide for the safe operation of the vessel and the protection and accommodation of the crew in a manner practicable for the size, facilities, service, route, speed, and modes of operation of the vessel. The deck hatch in the most forward lower deck crew accommodation space is loose; secure deck hatch.
2024-04-01 | 7887956 | Marine Safety Unit Chicago | 963205 | Official Number (U.S.) | THE ANITA DEE II | Passenger Ship | UNITED STATES |  |  |  | 09 - Working and Living Conditions | 09209 - Electrical | 50 - Rectify deficiencies w/in 30 days | Electrical equipment exposed to the weather must be watertight. An electrical outlet on the middle deck portside did not have a watertight cover; provide missing cover.
2024-04-01 | 7887974 | Resident Inspection Office Ponce | 553291 | Official Number (U.S.) | DON JAIME | Towing Vessel | UNITED STATES |  |  |  | 13 - Propulsion and Auxiliary Machinery | 13199 - Other (machinery) | 16 - Rectify deficiencies w/in 14 days | All pressure vessels must have the MAWP indicated by a stamp, nameplate, or other means visible to the crew. Stencil MAWP on Port and STBD air receivers.
2024-04-01 | 7888274 | Sector New York | 1300852 | Official Number (U.S.) | PURPOSE | Passenger Ship | UNITED STATES |  |  |  | 11 - Life Saving Appliances | 11112 - Launching arrangements for survival craft | 10 - Deficiency Rectified | MI'S OBSERVED FLOAT FREE LINK WAS IMPROPERLY ATTACHED TO THE PAINTER LINE ON THE PORT SIDE AFT LIFE RAFT.
2024-04-01 | 7887974 | Resident Inspection Office Ponce | 553291 | Official Number (U.S.) | DON JAIME | Towing Vessel | UNITED STATES |  |  |  | 13 - Propulsion and Auxiliary Machinery | 13102 - Auxiliary engine | 16 - Rectify deficiencies w/in 14 days | Machinery and electrical systems must be designed and maintained to provide for safe operation of the towing vessel and safety of persons onboard under normal and emergency conditions. Mount and replace PORT generator oil pressure gauge.
2024-04-01 | 7887956 | Marine Safety Unit Chicago | 963205 | Official Number (U.S.) | THE ANITA DEE II | Passenger Ship | UNITED STATES |  |  |  | 09 - Working and Living Conditions | 09209 - Electrical | 50 - Rectify deficiencies w/in 30 days | Electrical equipment must be wired IAW 46 CFR 120.340 and old t 46 CFR 183.10-20. Portable cords such as SO, STO or similar cannot be used for permanent installations. Remove cord that supplies power to the AC control panel located on the starboard side of the pumproom and properly wire. 46 CFR 120.340
2024-04-01 | 7888432 | Marine Safety Unit Saipan | 1249346 | Official Number (U.S.) | PACIFIC MARINE I | General Dry Cargo Ship | UNITED STATES |  |  |  | 13 - Propulsion and Auxiliary Machinery | 13104 - Bilge pumping arrangements | 705 - Other - as specified | Automatic bilge pumps must - Be provided with bilge high level alarms that annunciate in the machinery spaces and at a manned control location and are independent of the pump controls. Engine room high level visual alarm was not operational at the operating station. Audible alarm was functional. 46 CFR 62.35-10(a)(1)
2024-04-01 | 7888432 | Marine Safety Unit Saipan | 1249346 | Official Number (U.S.) | PACIFIC MARINE I | General Dry Cargo Ship | UNITED STATES |  |  |  | 09 - Working and Living Conditions | 09209 - Electrical | 705 - Other - as specified | Electric installations on vessels must ensure: Maintenance of services necessary for safety under normal and emergency conditions. The starboard battery voltage meter is not functional at the operators station. 46 CFR 111.01-1(a)(1).
2024-04-01 | 7888432 | Marine Safety Unit Saipan | 1249346 | Official Number (U.S.) | PACIFIC MARINE I | General Dry Cargo Ship | UNITED STATES |  |  |  | 13 - Propulsion and Auxiliary Machinery | 13199 - Other (machinery) | 705 - Other - as specified | Shutoff valves must be installed in the fuel supply lines, one as close to each tank as practicable, and one as close to each fuel pump as practicable. Valves must be accessible at all times. Remote shutoff valves at the operating station are not labeled for immediate identification. 46 CFR 56.50-75(B)(4)
2024-04-01 | 7888432 | Marine Safety Unit Saipan | 1249346 | Official Number (U.S.) | PACIFIC MARINE I | General Dry Cargo Ship | UNITED STATES |  |  |  | 13 - Propulsion and Auxiliary Machinery | 13199 - Other (machinery) | 705 - Other - as specified | Indication of the rudder angle must be provided both at the main steering station in the pilothouse and in the steering-gear compartment. The rudder angle indicator at the main steering station in the pilothouse is not functional. 46 CFR 58.25-25(a).
2024-04-01 | 7888432 | Marine Safety Unit Saipan | 1249346 | Official Number (U.S.) | PACIFIC MARINE I | General Dry Cargo Ship | UNITED STATES |  |  |  | 07 - Fire Safety | 07116 - Ventilation | 705 - Other - as specified | Each machinery space must be ventilated to ensure that, when machinery or boilers are operating at full power in all-weather including heavy weather, an adequate supply of air is maintained for the operation of the machinery and for the safety, efficiency, and comfort of the crew. Engine room dampeners are seized and unable to fully cycle open or close. 46 CFR 58.01-45.
2024-04-01 | 7888432 | Marine Safety Unit Saipan | 1249346 | Official Number (U.S.) | PACIFIC MARINE I | General Dry Cargo Ship | UNITED STATES |  |  |  | 08 - Alarms | 08101 - General alarm | 50 - Rectify deficiencies w/in 30 days | Each general alarm contact maker must be marked in accordance with requirements in subchapter J (Electrical Engineering Regulations) of this chapter. There is no general alarm contact maker onboard. 46 CFR 97.37-5
2024-04-01 | 7887956 | Marine Safety Unit Chicago | 963205 | Official Number (U.S.) | THE ANITA DEE II | Passenger Ship | UNITED STATES |  |  |  | 09 - Working and Living Conditions | 09209 - Electrical | 16 - Rectify deficiencies w/in 14 days | Electrical equipment on a vessel must be installed and maintained to protect passengers , crew, other persons, and the vessel from electrical hazards, including fire, caused by or originating in electrical equipment, and electrical shock. Relay for emergency lighting located under the bridge console is chattering and need to be replaced. 46 CFR 120.310
2024-04-01 | 7887982 | Sector New York | 9403451 | IMO Number | CONTSHIP LEO | General Dry Cargo Ship | CYPRUS |  | BUREAU VERITAS | BUREAU VERITAS | 07 - Fire Safety | 07199 - Other (fire safety) | 17 - Rectify deficiencies prior to departure | Where the contents and use of a space are such that there is doubt as to its classification for the purpose of this regulation, or where it is possible to assign two or more classifications to a space, it shall be treated as a space within the relevant category having the most stringent boundary requirements. Multiple void spaces are being left open and entered by ship's crew for use of storage of paint, chemicals, spare parts, garbage and other items. Cite: 74 SOLAS (04) II-2/9.2.3.3.2.2 Action: 17bc
2024-04-01 | 7888052 | Sector San Francisco | 533655 | Official Number (U.S.) | ALCATRAZ FLYER | Passenger Ship | UNITED STATES |  |  |  | 02 - Structural Conditions | 02115 - Bulkheads - operational damage | 705 - Other - as specified | Examine all accessible parts of the exterior and interior of the hull...grind and remove coating on weld IVO inset on aft port bulkhead of steering void for inspection. 46 CFR 176.25-5(a)(1) (OLD T)
2024-04-01 | 7888052 | Sector San Francisco | 533655 | Official Number (U.S.) | ALCATRAZ FLYER | Passenger Ship | UNITED STATES |  |  |  | 13 - Propulsion and Auxiliary Machinery | 13104 - Bilge pumping arrangements | 705 - Other - as specified | ...Bilge suctions shall be fitted with suitable strainers having an open area not less than three times the area of the bilge pipe. Identify and replace non metallic bilge strainers within void 2, engine room, and steering gear spaces. 46 CFR 182.25-10(b) (OLD T)
2024-04-01 | 7888052 | Sector San Francisco | 533655 | Official Number (U.S.) | ALCATRAZ FLYER | Passenger Ship | UNITED STATES |  |  |  | 02 - Structural Conditions | 02115 - Bulkheads - operational damage | 705 - Other - as specified | No major repairs or alterations affecting the safety of the vessel with regard to the hull, machinery, or equipment, shall be made without the knowledge and approval of the Officer in Charge, Marine Inspection. Submit repair proposal for raw water intake piping reconfiguration, replacement of wasted frame in engine room, and exhaust discharge outlet reconfiguration. 46 CFR 176.20-1 (OLD T)
2024-04-01 | 7888075 | Sector Los Angeles/Long Beach | 9529956 | IMO Number | INGRID | Tank Ship | BELGIUM |  | BELGIUM | BELGIUM | 11 - Life Saving Appliances | 11129 - Operational readiness of lifesaving appliances | 10 - Deficiency Rectified | OIL TANKERS, CHEMICAL TANKERS AND GAS CARRIERS CARRYING CARGOES HAVING A FLASHPOINT NOT EXCEEDING 60 DEGREES CELSIUS (CLOSED CUP TEST) SHALL CARRY, IN LIEU OF TOTALLY ENCLOSED LIFEBOATS COMPLYING WITH THE REQUIREMENTS OF SECTION 4.6 OF THE CODE, FIRE-PROTECTED LIFE BOATS COMPLYING WITH THE REQUIREMENTS OF SECTION 4.9 OF THE CODE. PSCO OBSERVED STARBOARD SIDE LIFEBOAT WITH AN AIR REGULATING VALVE THAT HAD A BLOWN GASKET PREVENTING THE CONTROLLED RELEASE OF AIR OVER 10 MINUTES. PSCO OBSERVED PORT SIDE LIFEBOAT WITH AN AIR CYLINDER HOSE THAT BLEW UPON OPENING OF THE AIR CYLINDER VALVE. THE LIFEBOAT AIR CYLINDERS WERE REPAIRED WHILE PSCO WAS ONBOARD. THE HOSE AND REGULATOR WERE ABLE TO HOLD AIR.
2024-04-01 | 7887543 | Sector Southeastern New England | 9375604 | IMO Number | ROYAL JASMINE | Tank Ship | MARSHALL ISLANDS |  | DET NORSKE VERITAS | DET NORSKE VERITAS | 09 - Working and Living Conditions | 09130 - Water, pipes, tanks | 50 - Rectify deficiencies w/in 30 days | The condition of the ship, and its equipment shall be maintained to conform with the provisions of the present regulations. Vessel's hospital sewage piping system has been modified, leaking grey water to the bilge. Cite: 74SOLAS(20)I/11(a) Action: 50ac
2024-04-01 | 7888052 | Sector San Francisco | 533655 | Official Number (U.S.) | ALCATRAZ FLYER | Passenger Ship | UNITED STATES |  |  |  | 03 - Water/Weathertight Conditions | 03112 - Scuppers, inlets and discharges | 705 - Other - as specified | A periodic examination made in accordance with the requirements of this subpart shall include...through-hull fittings..and shall be of sufficient scope to determine that these items are in a satisfactory condition for the service intended. Remove 03 through-hull fittings in engine room for inspection. 46 CFR 175.15-5(a)(OLD T)
2024-04-01 | 7887543 | Sector Southeastern New England | 9375604 | IMO Number | ROYAL JASMINE | Tank Ship | MARSHALL ISLANDS |  | DET NORSKE VERITAS | DET NORSKE VERITAS | 09 - Working and Living Conditions | 09209 - Electrical | 16 - Rectify deficiencies w/in 14 days | The sides and the rear, and where necessary, the front of the switchboards shall be suitably guarded. Engine Control Room switchboard has 200 amp breaker inset into panel, with gap between panel and breaker. Cite: 74SOLAS(04)II-1/45.2 Action: 16ac
2024-04-01 | 7888207 | Sector Long Island Sound | 1110483 | Official Number (U.S.) | REEL MAYHEM | Passenger Ship | UNITED STATES |  |  |  | 01 - Certificates & Documentation | 01218 - Medical certificate | 705 - Other - as specified | Vessel operator must provide valid medical certificate [46 CFR 10.209(d)(3)].
2024-04-01 | 7887982 | Sector New York | 9403451 | IMO Number | CONTSHIP LEO | General Dry Cargo Ship | CYPRUS |  | BUREAU VERITAS | BUREAU VERITAS | 99 - Other | 99102 - Other (SOLAS operational) | 40 - Rectify deficiencies prior to next US port after sailing foreign | The condition of the ship and its operational equipment shall be maintained to conform with the provisions of the present regulations to ensure that the ship in all respects remains fit to proceed to sea without danger to the ship or persons onboard. An excessive water leak was observed on the lube oil plate cooler. Cite: 74 SOLAS (20) I/11(a) Action: 40ac
2024-04-01 | 7887982 | Sector New York | 9403451 | IMO Number | CONTSHIP LEO | General Dry Cargo Ship | CYPRUS |  | BUREAU VERITAS | BUREAU VERITAS | 02 - Structural Conditions | 02199 - Other (Structural condition) | 40 - Rectify deficiencies prior to next US port after sailing foreign | After any survey of the ship...has been completed, no change shall be made in the structural arrangements, machinery equipment and other items covered by the survey without the sanction of the Administration. PSCO observed a doubler plate welded onto settling tank No. 1 with oil seeping from the weld. Cite: 74 SOLAS (20) I/11(b) Action: 40ac
2024-04-01 | 7888207 | Sector Long Island Sound | 1110483 | Official Number (U.S.) | REEL MAYHEM | Passenger Ship | UNITED STATES |  |  |  | 04 - Emergency Systems | 04113 - Water level indicator | 701 - Prior to carriage of passengers/cargo | Ensure proper operation (audible and visual) of all high water alarms mounted at operating station (4 in total) [46 CFR 182.530(a)].
2024-04-01 | 7880968 | Sector Boston | 1304113 | Official Number (U.S.) | DOLPHIN | Passenger Ship | UNITED STATES |  |  |  | 02 - Structural Conditions | 02106 - Hull damage impairing seaworthiness | 705 - Other - as specified | During drydock examinations, all accessible parts of the vessel's underwater body and all through hull fittings, including the hull plating and planking, appendages, propellers, shafts, bearings, rudders, sea chests, sea valves, and sea strainers shall be made available for examination. At the time of inspection, the vessel's hull was found to have a gouge through the gelcoat on the Port quarter of the hull. 46 CFR 176.610(a)
2024-04-01 | 7887883 | Marine Safety Unit Chicago | 542836 | Official Number (U.S.) | FREE SPIRIT | Passenger Ship | UNITED STATES |  |  |  | 07 - Fire Safety | 07199 - Other (fire safety) | 16 - Rectify deficiencies w/in 14 days | Fire Hose for Station No. 2 is leaking at the hose connection. Prove proper operaton.
2024-04-01 | 7888432 | Marine Safety Unit Saipan | 1249346 | Official Number (U.S.) | PACIFIC MARINE I | General Dry Cargo Ship | UNITED STATES |  |  |  | 05 - Radio Communications | 05199 - Other (radio communication) | 50 - Rectify deficiencies w/in 30 days | All lifesaving appliances and arrangements must be in accordance with subchapter W (Lifesaving Appliances and Arrangements) of this chapter. IAW 46 CFR 199.60(a); Radio lifesaving appliance installations and arrangements must meet the requirements of 47 CFR part 80. The FCC station authorization and FCC Safety Certificate are expired. 46 CFR 90.27-1
2024-04-01 | 7887543 | Sector Southeastern New England | 9375604 | IMO Number | ROYAL JASMINE | Tank Ship | MARSHALL ISLANDS |  | DET NORSKE VERITAS | DET NORSKE VERITAS | 07 - Fire Safety | 07101 - Fire prevention structural integrity | 16 - Rectify deficiencies w/in 14 days | Where "A" class divisions are penetrated, such penetrations shall be tested... Such penetrations shall be suitably insulated by extension of the insulation at the same level of the division. In steering gear room A60 forward bulkhead, a new wire has been installed, penetrating the insulation and not sealing the bulkhead. Cite: 74SOLAS(04)II-2/9.3.1 Action: 16ac
2024-04-01 | 7887982 | Sector New York | 9403451 | IMO Number | CONTSHIP LEO | General Dry Cargo Ship | CYPRUS |  | BUREAU VERITAS | BUREAU VERITAS | 13 - Propulsion and Auxiliary Machinery | 13101 - Propulsion main engine | 30 - Ship detained | All gearing of every shaft and coupling used for transmission of power to machinery essential for the propulsion and safety of the ship… shall be so designed and constructed that they will withstand the maximum working stresses to which they may be subjected in all service conditions. Main engine stern tube leaking oil at a rate of 1 drop every 10 seconds. 74SOLAS II-1/27.3 - 30bc
2024-04-01 | 7888430 | Sector Honolulu | 1230570 | Official Number (U.S.) | SEMISUB ONE | Passenger Ship | UNITED STATES |  |  |  | 03 - Water/Weathertight Conditions | 03112 - Scuppers, inlets and discharges | 705 - Other - as specified | At each inspection of a vessel, the owner or managing operator shall be prepared to conduct tests including the following: Inspection and operation of through hull fittings and sea valves. Main engine raw water butterfly valve had wasted support mount. Replace valve. 46 CFR 176.802 (a)(2) 705 C
2024-04-01 | 7866119 | Sector Los Angeles/Long Beach | 912972 | Official Number (U.S.) | CAROLINE | Passenger Ship | UNITED STATES |  |  |  | 07 - Fire Safety | 07110 - Fire fighting equipment and appliances | 16 - Rectify deficiencies w/in 14 days | Each portable fire extinguisher on a vessel must be of an approved type. The minimum number of portable fire extinguishers required on a vessel must be acceptable to the cognizant Officer in Charge, Marine Inspection, but must not be fewer than the minimum number required by Table 181.500(b) and other provisions of this section. 01 portable fire extinguisher was missed by servicing company in 2023.
2024-04-01 | 7888207 | Sector Long Island Sound | 1110483 | Official Number (U.S.) | REEL MAYHEM | Passenger Ship | UNITED STATES |  |  |  | 13 - Propulsion and Auxiliary Machinery | 13199 - Other (machinery) | 701 - Prior to carriage of passengers/cargo | Provide clearly legible markings for remote fuel shutoffs. Letters minimum 1 inch high [46 CFR 185.608].
2024-04-01 | 7888130 | Sector Southeast Alaska | 1284927 | Official Number (U.S.) | TUTSHI | Passenger Ship | UNITED STATES |  |  |  | 04 - Emergency Systems | 04101 - Public address system | 16 - Rectify deficiencies w/in 14 days | Except as noted in paragraphs (d) and (e), each vessel must be equipped with a public address system. Second deck, outside PA system speakers were inoperable. Restore functionality and test in the presence of a CG MI.
2024-04-01 | 7888432 | Marine Safety Unit Saipan | 1249346 | Official Number (U.S.) | PACIFIC MARINE I | General Dry Cargo Ship | UNITED STATES |  |  |  | 01 - Certificates & Documentation | CG001 - Certificate of Inspection (COI) | 17 - Rectify deficiencies prior to departure | Each vessel must undergo drydock and internal structural exams as per Table 91.40-3(a). The PACIFIC MARINE I was due for a dry dock and internal structural exam on March 31, 2024. The vessel is not permitted to operate until a dry dock and internal structural exam is completed. 46 CFR 91.40-3
2024-04-01 | 7888130 | Sector Southeast Alaska | 1284927 | Official Number (U.S.) | TUTSHI | Passenger Ship | UNITED STATES |  |  |  | 99 - Other | 99101 - Other (Safety in general) | 16 - Rectify deficiencies w/in 14 days | The master and crew of a vessel will have mounted at the operating station, emergency instructions...Emergency instructions were posted on the main deck. Post emergency instructions at the operating station.
2024-04-01 | 7887982 | Sector New York | 9403451 | IMO Number | CONTSHIP LEO | General Dry Cargo Ship | CYPRUS |  | BUREAU VERITAS | BUREAU VERITAS | 07 - Fire Safety | 07126 - Oil accumulation in engine room | 30 - Ship detained | Means shall be provided to control leaks of flammable liquids. Active diesel and fuel oil leaks and were observed on multiple areas of the main engine. 74 SOLAS (04) II-2/2 4.1.1 - 30bc
2024-04-01 | 7887982 | Sector New York | 9403451 | IMO Number | CONTSHIP LEO | General Dry Cargo Ship | CYPRUS |  | BUREAU VERITAS | BUREAU VERITAS | 02 - Structural Conditions | 02105 - Steering gear | 30 - Ship detained | The condition of the ship and its equipment shall be maintained to conform with the provisions of the present regulations to ensure that the ship in all respects remains fit to proceed to sea without danger to the ship or persons onboard. PSCO observed active hydraulic oil leak from the port side piston ram on steering gear while conducting a steering test. 74 SOLAS (20) I/11(a) - 30bc
2024-04-01 | 7887982 | Sector New York | 9403451 | IMO Number | CONTSHIP LEO | General Dry Cargo Ship | CYPRUS |  | BUREAU VERITAS | BUREAU VERITAS | 15 - Safety Management Systems (ISM) | 15102 - Company responsibility and authority | 30 - Ship detained | The company should establish procedures to ensure that the ship is maintained in conformity with the provisions of the relevant rules and regulations and any additional requirements which may be established by the company. In meeting these requirements, the company should ensure that: inspections are held at appropriate intervals, any non-conformity is reported, with its possible cause, if known; appropriate corrective action is taken, and records of these activities are maintained. The technical and operational nature of the deficiencies noted below provide objective evidence of a serious failure of the implementation of the ISM Code. An external audit is required prior to clearance of this deficiency. 74SOLAS(20) IX/3.1, ISM Code 10.1 & 10.2 - 30bc
2024-04-01 | 7888130 | Sector Southeast Alaska | 1284927 | Official Number (U.S.) | TUTSHI | Passenger Ship | UNITED STATES |  |  |  | 09 - Working and Living Conditions | 09112 - Medical Equipment | 16 - Rectify deficiencies w/in 14 days | A vessel must carry either a first-aid kit that meets the requirements in 46 CFR 199.175(b)(10) or a kit with equivalent contents and instructions. Inadequate amount of aspirin provided onboard. Provide at least 48 doses of analgesic medication.
2024-04-01 | 7887982 | Sector New York | 9403451 | IMO Number | CONTSHIP LEO | General Dry Cargo Ship | CYPRUS |  | BUREAU VERITAS | BUREAU VERITAS | 01 - Certificates & Documentation | 01102 - Cargo Ship Safety Construction (including exempt.) | 40 - Rectify deficiencies prior to next US port after sailing foreign | If a ship at the time when a certificate expires is not on a port in which it is to be surveyed, the Administration may extend the period of validity of the certificate but this extension shall be granted only for the purpose of allowing the ship to complete its voyage to the port in which it is to be surveyed, and then only in cases where it appears proper and reasonable to do so. Vessel was last in drydock October 2018/ two subsequent short term SOLAS Cargo Ship Safety Construction Certificates were issued from 06OCT23-26JAN24 and 01JAN24-26APR24 for the purpose of extending the drydock date. The vessel had planned voyages to the U.S. and foreign ports before attending dry dock in Mexico on 26APR24. Cite: 74 SOLAS (20) I/14(e) Action: 15ac
2024-04-01 | 7887982 | Sector New York | 9403451 | IMO Number | CONTSHIP LEO | General Dry Cargo Ship | CYPRUS |  | BUREAU VERITAS | BUREAU VERITAS | 07 - Fire Safety | 07199 - Other (fire safety) | 17 - Rectify deficiencies prior to departure | Oil fuel pipes and their valves and fittings shall be of steel or other approved material. To control the fuel, lubrication, and hydraulic oils leaking from machinery, the crew cut out holes in metal plating, manufactured fittings, attached flexible hoses, buckets, and funnels to divert and collect leaking oil. Cite: 74 SOLAS (04) II-2/4.2.2.5.1 Action: 17bc
2024-04-01 | 7888430 | Sector Honolulu | 1230570 | Official Number (U.S.) | SEMISUB ONE | Passenger Ship | UNITED STATES |  |  |  | 03 - Water/Weathertight Conditions | 03113 - Bulwarks and freeing ports | 705 - Other - as specified | The freeing ports or scuppers on a well deck vessel must be located to allow rapid clearing of water in all probable conditions of list and trim. Port side well deck scupper had corrosion in piping leading overboard. Replace damaged section of piping. 46 CFR 178.430 (c) 705 C
2024-04-02 | 7888911 | Sector Key West | 1331005 | Official Number (U.S.) | ISLAMORADA TURTLE | Passenger Ship | UNITED STATES |  |  |  | 01 - Certificates & Documentation | 01305 - Log-books/compulsory entries | 50 - Rectify deficiencies w/in 30 days | Must log monthly EPIRB test, quarterly fire and MOB drills.
2024-04-02 | 7888939 | Sector San Diego | 699212 | Official Number (U.S.) | ROYAL STAR | Passenger Ship | UNITED STATES |  |  |  | 13 - Propulsion and Auxiliary Machinery | 13199 - Other (machinery) | 50 - Rectify deficiencies w/in 30 days | One of the starboard genset fuel filters has a broken flame impingement bowl installed. Replace with a manufacturer approved flame impingement bowl. To be rectified by 02 May 2024. Cite: 46 CFR 182.455
2024-04-02 | 7888911 | Sector Key West | 1331005 | Official Number (U.S.) | ISLAMORADA TURTLE | Passenger Ship | UNITED STATES |  |  |  | 07 - Fire Safety | 07199 - Other (fire safety) | 17 - Rectify deficiencies prior to departure | Annual servicing of portable fire extinguishers had expired back in NOV 2023. Annual service of all portable fire extinguishers must be conducted prior to carrying passengers.
2024-04-02 | 7888911 | Sector Key West | 1331005 | Official Number (U.S.) | ISLAMORADA TURTLE | Passenger Ship | UNITED STATES |  |  |  | 11 - Life Saving Appliances | 11117 - Lifebuoys incl. provision and disposition | 50 - Rectify deficiencies w/in 30 days | Both life floats are worn and cracked. Must conduct repairs/repaint with Jim Buoy approved paint.
2024-04-02 | 7888242 | Marine Safety Unit Lake Worth | 1223944 | Official Number (U.S.) | MOONRAKER | Passenger Ship | UNITED STATES |  |  |  | 07 - Fire Safety | 07109 - Fixed fire extinguishing installation | 701 - Prior to carriage of passengers/cargo | A vessel on which a pre-engineered system is installed must have the following at the operating station: A means to reset devices used to automatically shut down engines. Bezel installed did not have option to reset auto shutdown function.
2024-04-02 | 7888479 | Sector New York | 1181626 | Official Number (U.S.) | THE PATSY PAULIE | Barge | UNITED STATES |  |  |  | 13 - Propulsion and Auxiliary Machinery | 13102 - Auxiliary engine | 10 - Deficiency Rectified | Gears, couplings, flywheels and all machinery capable of injuring personnel shall be provided with adequate covers or guards. MI observed exposed drive belt on generator #2.
2024-04-02 | 7888479 | Sector New York | 1181626 | Official Number (U.S.) | THE PATSY PAULIE | Barge | UNITED STATES |  |  |  | 06 - Cargo Operations Including Equipment | 06107 - Cargo operation | 10 - Deficiency Rectified | In tank vessels carrying Grade A, B, C, or D liquid cargo, cargo pumps shall be isolated from source of vapor ignition by gastight bulkheads. A gastight bulkhead between the pumproom and the pump engine room may be pierced for drive shaft and pump engine control rods provided such openings are fitted with stuffing boxes or other approved gland arrangement. MI observed vapor seal trunk on starboard cargo pump and inboard port cargo pump repaired with tape and leaking rainwater into cargo pump engine rooms.
2024-04-02 | 7888479 | Sector New York | 1181626 | Official Number (U.S.) | THE PATSY PAULIE | Barge | UNITED STATES |  |  |  | 06 - Cargo Operations Including Equipment | 06105 - Atmosphere testing instruments | 10 - Deficiency Rectified | Each vessel vapor connection flange face must have a permanent stud projecting outward that has a 12.7 millimeter (0.5 inch) diameter and is at least 25.4 millimeters (1 inch) long. It must be located at the top of the flange face, midway between boltholes, and in line with the bolthole pattern. MI observed stud missing on flange on the port forward upper vapor line connection.
2024-04-02 | 7888971 | Sector Los Angeles/Long Beach | 512437 | Official Number (U.S.) | PRIDE | Passenger Ship | UNITED STATES |  |  |  | 02 - Structural Conditions | 02199 - Other (Structural condition) | 60 - Rectify deficiencies prior to movement | The construction and arrangement of a vessel must allow the safe operation of the vessel in accordance with the terms of its Certificate of Inspection giving consideration to provisions for a seaworthy hull, protection against fire, means of escape in case of a sudden unexpected casualty, guards and rails in hazardous places, ventilation of enclosed spaces, and necessary facilities for passengers and crew. Vessel's propeller is damaged. Repair/replace propeller and conduct a satisfactory sea trial prior to movement to the satisfaction of an attending USCG Marine Inspector. 46 CFR 177.100
2024-04-02 | 7881913 | Sector Miami | 9863209 | IMO Number | VIKING POLARIS | Passenger Ship | NORWAY |  | DNV |  | 07 - Fire Safety | 07105 - Fire doors/openings in fire-resisting divisions | 10 - Deficiency Rectified | Fire doors in main vertical zone bulkheads, galley boundaries, and stairway enclosures shall be self-closing and be capable of closing with an angle of inclination of up to 3.5o opposing closure. PSCOs observed that when fire door 5.2.06 was activated it failed to close as intended. 74 SOLAS (20) II-1/4.1.1.5.1
2024-04-02 | 7881913 | Sector Miami | 9863209 | IMO Number | VIKING POLARIS | Passenger Ship | NORWAY |  | DNV |  | 07 - Fire Safety | 07123 - Operation of Fire protection systems | 10 - Deficiency Rectified | Fire protection systems and fire-fighting systems and appliances shall be maintained ready for use. PSCOs observed a high pressure water mist bulb within the dry storage locker on deck A aft that did not have fluid within the ampule. 74 SOLAS (20) II-2/14.1.1
2024-04-02 | 7888490 | Sector Mobile | 1137299 | Official Number (U.S.) | MISS PEETSY B | Passenger Ship | UNITED STATES |  |  |  | 13 - Propulsion and Auxiliary Machinery | 13199 - Other (machinery) | 705 - Other - as specified | Propulsion machinery shall be suitable in type and design for propulsion requirements of the hull in which it is installed and capable of operating at constant marine load under such requirements without exceeding its designed limitations. Vessels steering packing gland has a minor leak. Repairs have been deferred until next DD. Leak is to be monitored and if it gets worse the operator is to notify the CG and affect repairs immediately.
2024-04-02 | 7888522 | Marine Safety Unit Houma | 1124235 | Official Number (U.S.) | STIM STAR III | Offshore | UNITED STATES | AMERICAN BUREAU OF SHIPPING |  |  | 07 - Fire Safety | 07105 - Fire doors/openings in fire-resisting divisions | 50 - Rectify deficiencies w/in 30 days | Doors fitted in boundary bulkheads of category A machinery spaces shall be self closing. The self closing mechanism on the door to the FRAC machinery space was corroded and not functioning.
2024-04-02 | 7881913 | Sector Miami | 9863209 | IMO Number | VIKING POLARIS | Passenger Ship | NORWAY |  | DNV |  | 07 - Fire Safety | 07117 - Jacketed high pressure lines and oil leakage alarm | 10 - Deficiency Rectified | Oil fuel pipes, which if damaged, would allow oil to escape from a storage, settling, or daily service tank having a capacity of 500 l and above situated above the double bottom, shall be fitted with a cock or valve directly on the tank capable of being closed from a safe position outside the space concerned in the event of a fire occurring in the space in which such tanks are situated. PSCOs observed that after activation of quick closing valve 701.5511 on group 3c the indicator showed that it was open, however the valve did in fact close. 74 SOLAS (20) II-2/4.2.2.3.4
2024-04-02 | 7864443 | Sector Los Angeles/Long Beach | 287968 | Official Number (U.S.) | DREAM MAKER | Passenger Ship | UNITED STATES |  |  |  | 03 - Water/Weathertight Conditions | 03107 - Doors | 16 - Rectify deficiencies w/in 14 days | A hinged watertight bulkhead door must be fitted with a quick action closing devise operable from both sides of the door and indicator lights at the operating station showing whether the door is open or closed. Solenoid indicator found to be missing from watertight door.
2024-04-02 | 7888488 | Sector Delaware Bay | 9113719 | IMO Number | ALONDRA | General Dry Cargo Ship | DENMARK |  | BUREAU VERITAS | BUREAU VERITAS | 10 - Safety of Navigation | 10119 - Rudder angle indicator | 16 - Rectify deficiencies w/in 14 days | All ships of 500 gross tonnage and upwards shall have rudder, propeller, thrust, pitch and operational mode indicators or other means to determine and display rudder angle. Ships main rudder angle indicator jumped repeatedly during steering gear test.
2024-04-02 | 7888522 | Marine Safety Unit Houma | 1124235 | Official Number (U.S.) | STIM STAR III | Offshore | UNITED STATES | AMERICAN BUREAU OF SHIPPING |  |  | 02 - Structural Conditions | 02114 - Bulkhead -corrosion | 705 - Other - as specified | Each vessel must meet the applicable requirements in Subchapter S of this chapter. There are holes in the bulhead of the entrance to the FRAC pump room. Make temp repairs now and permanent repairs at next drydock.
2024-04-02 | 7838672 | Sector St Petersburg | 1276947 | Official Number (U.S.) | ODYSSEY II | Passenger Ship | UNITED STATES |  |  |  | 11 - Life Saving Appliances | 11129 - Operational readiness of lifesaving appliances | 10 - Deficiency Rectified | The life ring is discolored and the grab line worn and broken. A new life ring was purchased and on board prior to MIs departing. 46 CFR 180.70
2024-04-02 | 7889330 | Sector Southeast Alaska | 1276015 | Official Number (U.S.) | ATLIN | Passenger Ship | UNITED STATES |  |  |  | 04 - Emergency Systems | 04101 - Public address system | 16 - Rectify deficiencies w/in 14 days | Except as noted in paragraphs (d) and (e), each vessel must be equipped with a public address system. Second deck, outside PA system speakers were inoperable. Restore functionality and test in the presence of a CG MI. 46 CFR 184.610
2024-04-02 | 7864443 | Sector Los Angeles/Long Beach | 287968 | Official Number (U.S.) | DREAM MAKER | Passenger Ship | UNITED STATES |  |  |  | 07 - Fire Safety | 07101 - Fire prevention structural integrity | 16 - Rectify deficiencies w/in 14 days | Galleys must be surrounded by B-15 Class fire boundaries. MI identified the absence of B-15 rated fire protection in the galley space. Vessel is restricted from using galley until deficiency is rectified.
2024-04-02 | 7881913 | Sector Miami | 9863209 | IMO Number | VIKING POLARIS | Passenger Ship | NORWAY |  | DNV |  | 07 - Fire Safety | 07199 - Other (fire safety) | 10 - Deficiency Rectified | Lockers or housings must be vented to the open air near the top and bottom for positive circulation of vapors. PSCOs observed an acetylene bottle fixed with rope to a staircase withing the engine room workshop located behind FD A.3.20. 46 CFR 147.60(b)(2)
2024-04-02 | 7881913 | Sector Miami | 9863209 | IMO Number | VIKING POLARIS | Passenger Ship | NORWAY |  | DNV |  | 07 - Fire Safety | 07106 - Fire detection and alarm system | 10 - Deficiency Rectified | The fixed fire detection and alarm system required in paragraph 4.1.1 shall be so designed and the detectors so positioned as to detect rapidly the onset of fire in any part of those spaces and under any normal conditions. PSCOs observed a flame detector at the forward mooring station that was facing straight downward when it was supposed to be facing machinery it was intended to view. 74 SOLAS (20) II-2/7.4.2
2024-04-02 | 7888990 | Sector San Francisco | 555759 | Official Number (U.S.) | GODDESS FANTASY | Passenger Ship | UNITED STATES |  |  |  | 01 - Certificates & Documentation | CG001 - Certificate of Inspection (COI) | 701 - Prior to carriage of passengers/cargo | You must submit your written application for renewal of a Certificate of Inspection to the OCMI at least 30 days prior to the expiration date of the Certificate of Inspection. The vessel did not schedule their Certificate of Inspection Renewal before the expiration date of 02APR2024. Vessel is unable to carry passengers until their inspection on 08APR2024.
2024-04-02 | 7884125 | Sector Mobile | 9790878 | IMO Number | NSU ULTIMATE | Bulk Carrier | JAPAN | NIPPON KAIJI KYOKAI |  |  | 11 - Life Saving Appliances | 11108 - Inflatable liferafts | 17 - Rectify deficiencies prior to departure | Before the ship leaves port and at all times during the voyage, all lifesaving appliances shall be in working order and ready for immediate use. PSCO noted that liferafts on board (4 total) did not receive their annual servicing due in January 2024 and required by 74 SOLAS III/20.8. PSCO also noted all hydrostatic release units on rafts were expired. Cite: 74 SOLAS III/20.2
2024-04-02 | 7838672 | Sector St Petersburg | 1276947 | Official Number (U.S.) | ODYSSEY II | Passenger Ship | UNITED STATES |  |  |  | 11 - Life Saving Appliances | 11118 - Lifejackets incl. provision and disposition | 705 - Other - as specified | Vessel only had 51 of the required 52 required life jackets. Persons in addition to crew is reduced to 1 until the additional life jacket is onboard. 46 CFR 180.71
2024-04-02 | 7888971 | Sector Los Angeles/Long Beach | 512437 | Official Number (U.S.) | PRIDE | Passenger Ship | UNITED STATES |  |  |  | 13 - Propulsion and Auxiliary Machinery | 13199 - Other (machinery) | 16 - Rectify deficiencies w/in 14 days | In systems and applications where flexible hoses are permitted to be clamped: Double hose clamping is required where practicable. Inspector found raw water intake system with single hose clamping in engine room. 46CFR182.410(d)(1)
2024-04-02 | 7888971 | Sector Los Angeles/Long Beach | 512437 | Official Number (U.S.) | PRIDE | Passenger Ship | UNITED STATES |  |  |  | 07 - Fire Safety | 07126 - Oil accumulation in engine room | 16 - Rectify deficiencies w/in 14 days | At each inspection for certification and at every other vessel inspection the bilges and other spaces may be examined to see that there is no excessive accumulation of oil, trash, debris, or other matter that might create a fire hazard, clog bilge pumping systems, or block emergency escapes. Inspector observed bilges with excessive accumulation of oil in engine room. 46 CFR 176.830(b)
2024-04-02 | 7877481 | Marine Safety Unit Houma | 1047287 | Official Number (U.S.) | JESSICA FAYE | Passenger Ship | UNITED STATES |  |  |  | 05 - Radio Communications | 05109 - VHF radio installation | 10 - Deficiency Rectified | When using DSC techniques, coast stations and ships must use Maritime Mobile Service Identities (MMSI) assigned by The Commission or its designees. MMSI not programmed in radios. 47 CFR 80.103(b)
2024-04-02 | 7877481 | Marine Safety Unit Houma | 1047287 | Official Number (U.S.) | JESSICA FAYE | Passenger Ship | UNITED STATES |  |  |  | 11 - Life Saving Appliances | 11116 - Distress flares | 10 - Deficiency Rectified | Portable watertight containers for distress flares and smoke signals shall be of a bright color, and containers shall be clearly marked ineligible contrasting letters at least 12.7 mm (0.5 inches) high: "DISTRESS SIGNALS". Distress Flare container not labeled. 46 CFR 185.614
2024-04-02 | 7838672 | Sector St Petersburg | 1276947 | Official Number (U.S.) | ODYSSEY II | Passenger Ship | UNITED STATES |  |  |  | 05 - Radio Communications | 05111 - Satellite EPIRB 406MHz/1.6GHz | 10 - Deficiency Rectified | Monthly EPIRB and fire extinguishers checks were not being logged. These monthly items must be logged along with the required quarterly drills. 46 CFR 185.728
2024-04-02 | 7888989 | Marine Safety Detachment Panama City | 964804 | Official Number (U.S.) | CATTYWAMPUS | Passenger Ship | UNITED STATES |  |  |  | 11 - Life Saving Appliances | 11118 - Lifejackets incl. provision and disposition | 50 - Rectify deficiencies w/in 30 days | Type I PFD donning placard must be posted for each style of PFD carried onboard.
2024-04-02 | 7889330 | Sector Southeast Alaska | 1276015 | Official Number (U.S.) | ATLIN | Passenger Ship | UNITED STATES |  |  |  | 01 - Certificates & Documentation | 01305 - Log-books/compulsory entries | 701 - Prior to carriage of passengers/cargo | Crew training IAW 46 CFR 185.420(a)-(c) shall be logged or otherwise documented for review by the Coast Guard upon request. The training entry shall include the date of the training and general description of training topics. Crew training was not available for review at the time of inspection. Provide logs for current crew and captains within 7 days. 46 CFR 185.420
2024-04-02 | 7888522 | Marine Safety Unit Houma | 1124235 | Official Number (U.S.) | STIM STAR III | Offshore | UNITED STATES | AMERICAN BUREAU OF SHIPPING |  |  | 09 - Working and Living Conditions | 09209 - Electrical | 50 - Rectify deficiencies w/in 30 days | Electrical equipment on a vessel must be maintained to provide service necesary for safety in normal and emergency operating conditions. There were exposed dead end wires under the fuel filter storage area.
2024-04-02 | 7886016 | Sector New Orleans | 9595369 | IMO Number | EIRINI S | Bulk Carrier | LIBERIA |  | BUREAU VERITAS |  | 15 - Safety Management Systems (ISM) | 15109 - Maintenance of the ship and equipment | 705 - Other - as specified | The company should establish procedures to ensure that the ship is maintained in conformity with the provisions of the relevant rules and regulations and with any additional requirements which may be established by the company. Vessel steering gear hydraulic reservoir not maintained at the minimum level and steering gear components were found leaking despite pre-arrival checks being conducted. Require an internal audit with in 90 days for class/RO to attest to the operational readiness of the steering gear system/assembly in all modes. 74 SOLAS (20) IX/3.1 ISM Code(2018) 10.1
2024-04-02 | 7886852 | Sector New York | 1292999 | Official Number (U.S.) | TRAVERSITY | Passenger Ship | UNITED STATES |  |  |  | 13 - Propulsion and Auxiliary Machinery | 13108 - Operation of machinery | 701 - Prior to carriage of passengers/cargo | ALL REMOTELY CONTROLLED VITAL SYSTEMS MUST BE SUBJECTED TO TESTS AND INSPECTIONS TO EVALUATE THE OPERATION AND RELIABILITY OF CONTROLS, ALARMS, SAFETY FEATURES, AND INTERLOCKS. PORT MDE CONTROL DVTP Item #5 DOES NOT ALARM AS INTENDED AT MAIN POWER SUPPLY LOSS. REPAIR / REPLACE TO APPROVED PROCEDURES. 46CFR61.40
2024-04-02 | 7888959 | Sector Ohio Valley | 1071155 | Official Number (U.S.) | M/V RED LIGHTNING | Towing Vessel | UNITED STATES |  |  |  | 13 - Propulsion and Auxiliary Machinery | 13102 - Auxiliary engine | 16 - Rectify deficiencies w/in 14 days | Identify cause of starboard generator jacket water expansion tank overflowing, provide repair report/statement.
2024-04-02 | 7889028 | Sector San Francisco | 1000315 | Official Number (U.S.) | BAY CELEBRATIONS | Passenger Ship | UNITED STATES |  |  |  | 13 - Propulsion and Auxiliary Machinery | 13199 - Other (machinery) | 701 - Prior to carriage of passengers/cargo | 1) Repairs or alterations to the machinery, or equipment that affect the safety of the vessel must not be made without the approval of the cognizant OCMI, except during an emergency. When repairs are made during an emergency, the owner, managing operator, or master shall notify the OCMI as soon as practicable. The vessel experienced a temporary loss of propulsion on the vessel's port ME and conducted repairs without the approval of the OCMI. Operator to submit repair proposal and undergo visual inspection prior to vessel's return to commercial service. 46 CFR 176.700 (a)
2024-04-02 | 7886016 | Sector New Orleans | 9595369 | IMO Number | EIRINI S | Bulk Carrier | LIBERIA |  | BUREAU VERITAS |  | 02 - Structural Conditions | 02105 - Steering gear | 10 - Deficiency Rectified | Hydraulic power-operated steering gear shall be provided with a fixed storage tank having sufficient capacity to recharge at least one power activating system including the reservoir. PSCO observed storage reservoir at 95 liters, minimum level according to manufacturer states level should be no less than 200 liters. 74 SOLAS (20) II-1/29.12.3
2024-04-02 | 7886016 | Sector New Orleans | 9595369 | IMO Number | EIRINI S | Bulk Carrier | LIBERIA |  | BUREAU VERITAS |  | 02 - Structural Conditions | 02105 - Steering gear | 16 - Rectify deficiencies w/in 14 days | All the steering gear components shall be of sound and reliable construction to the satisfaction of the administration. PSCO observed hydraulic oil leak coming from the steering gear ram. 74 SOLAS (20) II-1/29.2.1 16AC
2024-04-02 | 7886016 | Sector New Orleans | 9595369 | IMO Number | EIRINI S | Bulk Carrier | LIBERIA |  | BUREAU VERITAS |  | 13 - Propulsion and Auxiliary Machinery | 13105 - UMS - Ship | 17 - Rectify deficiencies prior to departure | Internal combustion engines of 2,250 KW and above or having cylinders of more than 300mm bore shall be provided with crankcase oil mist detectors or monitors or equivalent devices. PSCO observed fault on #3 oil mist detector. 74 SOLAS (20)II-1/47.2 17AC
2024-04-02 | 7886852 | Sector New York | 1292999 | Official Number (U.S.) | TRAVERSITY | Passenger Ship | UNITED STATES |  |  |  | 09 - Working and Living Conditions | 09208 - Protection machinery | 16 - Rectify deficiencies w/in 14 days | PIPING, INCLUDING VALVES, PIPE FITTINGS AND FLANGES, CONVEYING VAPOR, GAS, OR LIQUID, THE TEMPERATURE OF WHICH EXCEEDS 150 DEG. F, MUST BE INSULATED WHERE NECESSARY. PORT & STBD GEN SET 1ST PIPE ELBOW OFF TURBO TO EXHAUST WAS MEASURED AT 315 DEG F. PROVIDE ADEQUATE PROTECTIVE INSULATION OR COOLING. 46CFR116.970 46CFR119.425 46CFR115.830
2024-04-02 | 7888988 | Marine Safety Unit Duluth | 610401 | Official Number (U.S.) | INDIANA HARBOR | Bulk Carrier | UNITED STATES |  |  |  | 13 - Propulsion and Auxiliary Machinery | 13108 - Operation of machinery | 705 - Other - as specified | In addition to the emergency power source required under part 112 of this chapter, each self-propelled vessel must have at least two electric generating sources. Vessels reported the port generator is not currently operational. Vessel is authorized one time transit from Duluth, MN to Gary, IN then to Sturgeon Bay, WI with the following stipulations. Vessel cannot transit during storm or gale warnings are in effect by National Weather Service. Vessel must contact each Captain of the Port Zone prior to entering to inform them of entry and report if any new failures occur. Assist Tugs shall be used in accordance with voyage plan in addition to having an assist tug for the Straits of Mackinac, and informing Sector Northern Great Lakes VTS and Command Center the specific assist tugs being used for transit in the Straits and Mary River System. Notification must be made prior to entering Gros Cap. For Sector Northern Great Lakes area transit, tugs can depart once the vessel is safely west of the Mackinac bridge. Vessel must submit temporary repair plan for review and acceptance by local OCMI in Sturgeon Bay, WI. The port generator shall be repaired in 30 days from this 835V issuance date.
2024-04-02 | 7886852 | Sector New York | 1292999 | Official Number (U.S.) | TRAVERSITY | Passenger Ship | UNITED STATES |  |  |  | 09 - Working and Living Conditions | 09209 - Electrical | 16 - Rectify deficiencies w/in 14 days | ELECTRICAL EQUIPMENT MUST BE INSTALLED AND MAINTAINED TO PROTECT FROM ELECTRICAL HAZARDS, INCLUDING FIRE. POWER STRIPS WERE OBSERVED TO BE LINKED IN SERIES ("PIGGY-BACKED OR DAISY-CHAINED") OFF A SINGLE OUTLET IN THE STBD AFT ELECTRICAL PANEL ROOM. REMOVE & CORRECT LOCAL POWER DISTRIBUTION. 46CFR120.200(b)
2024-04-02 | 7889330 | Sector Southeast Alaska | 1276015 | Official Number (U.S.) | ATLIN | Passenger Ship | UNITED STATES |  |  |  | 10 - Safety of Navigation | 10105 - Magnetic compass | 10 - Deficiency Rectified | Except on a vessel limited to daytime operations, the compass must be illuminated. Compass light is inop.
2024-04-02 | 7877481 | Marine Safety Unit Houma | 1047287 | Official Number (U.S.) | JESSICA FAYE | Passenger Ship | UNITED STATES |  |  |  | 09 - Working and Living Conditions | 09219 - Pipes, wires (insulation) | 10 - Deficiency Rectified | Piping, including valves, pipe fittings and flanges, conveying vapor, gas, or liquids, the temperature of which exceeds 65.5°C (150°F), must be suitably insulated where necessary to prevent injuries. Portside exhaust discharge line not properly insulated. 46 CFR 177.970
2024-04-02 | 7888522 | Marine Safety Unit Houma | 1124235 | Official Number (U.S.) | STIM STAR III | Offshore | UNITED STATES | AMERICAN BUREAU OF SHIPPING |  |  | 01 - Certificates & Documentation | 01305 - Log-books/compulsory entries | 705 - Other - as specified | Records of daily hours of rest must be maintained onboard the vessel. Logs of daily rest were not kept. provide Logs at next topside.
2024-04-02 | 7877481 | Marine Safety Unit Houma | 1047287 | Official Number (U.S.) | JESSICA FAYE | Passenger Ship | UNITED STATES |  |  |  | 09 - Working and Living Conditions | 09209 - Electrical | 10 - Deficiency Rectified | All electrical equipment and circuits must be clearly marked and identified. Any cabinet, panel, box, or other enclosure containing more than one source of power must be fitted with a sign warning persons of this condition and identifying the circuits to be disconnected. Distribution panel in engine room not accurately labeled. 46 CFR 183.220(d) 46 CFR 183.220(e)
2024-04-02 | 7838672 | Sector St Petersburg | 1276947 | Official Number (U.S.) | ODYSSEY II | Passenger Ship | UNITED STATES |  |  |  | 13 - Propulsion and Auxiliary Machinery | 13199 - Other (machinery) | 16 - Rectify deficiencies w/in 14 days | The fuel shut off markings were missing/faded. Label the port emergency fuel shut off and replace the faded starboard fuel shut off sign. 46 CFR 180.70
2024-04-02 | 7888939 | Sector San Diego | 699212 | Official Number (U.S.) | ROYAL STAR | Passenger Ship | UNITED STATES |  |  |  | 13 - Propulsion and Auxiliary Machinery | 13101 - Propulsion main engine | 50 - Rectify deficiencies w/in 30 days | The machinery guards are missing for the fly wheels on both MDEs. Install a machinery guard over the fly wheels to the satisfaction of the attending USCG marine inspector. To be rectified by 02 May 2024. Cite: 46 CFR 182.01-5 (Old-T).
2024-04-02 | 7889330 | Sector Southeast Alaska | 1276015 | Official Number (U.S.) | ATLIN | Passenger Ship | UNITED STATES |  |  |  | 01 - Certificates & Documentation | 01104 - Cargo Ship Safety Radio (including exemption) | 16 - Rectify deficiencies w/in 14 days | Except as noted in paragraph (c) of this section, stations in the maritime service must be licensed by the FCC either individually or by fleet. FCC Radio Station license does not have current owner on license.
2024-04-02 | 7888522 | Marine Safety Unit Houma | 1124235 | Official Number (U.S.) | STIM STAR III | Offshore | UNITED STATES | AMERICAN BUREAU OF SHIPPING |  |  | 01 - Certificates & Documentation | 01322 - Conformance Test Report | 50 - Rectify deficiencies w/in 30 days | Ships shall be fitted with a system to automatically transmit the information specified in paragraph 5. The LRIT conformance test report on board was not from the system actually present on the vessel.
2024-04-02 | 7888522 | Marine Safety Unit Houma | 1124235 | Official Number (U.S.) | STIM STAR III | Offshore | UNITED STATES | AMERICAN BUREAU OF SHIPPING |  |  | 11 - Life Saving Appliances | 11106 - Fast Rescue Boats | 50 - Rectify deficiencies w/in 30 days | The Type II retro-reflective tape must be in accordance with IMO resolution A.658(16). The retro-reflective tape present on the rescue boat was not in accordance with the IMO resolution.
2024-04-02 | 7888989 | Marine Safety Detachment Panama City | 964804 | Official Number (U.S.) | CATTYWAMPUS | Passenger Ship | UNITED STATES |  |  |  | 05 - Radio Communications | 05102 - Functional requirements | 50 - Rectify deficiencies w/in 30 days | Vessel's DSC radio must be programmed with vessel's GPS location.
2024-04-02 | 7888522 | Marine Safety Unit Houma | 1124235 | Official Number (U.S.) | STIM STAR III | Offshore | UNITED STATES | AMERICAN BUREAU OF SHIPPING |  |  | 01 - Certificates & Documentation | 01202 - Certificate for rating for watchkeeping | 705 - Other - as specified | Onboard a seagoing vessel of 1,000 HP or more, no person may serve as an RFPEW unless the person serving holds a valid, appropriate STCW endorsement. A crew member was serving as an RFPEW without the appropriate endorsement. Provide at next topside.
2024-04-02 | 7889330 | Sector Southeast Alaska | 1276015 | Official Number (U.S.) | ATLIN | Passenger Ship | UNITED STATES |  |  |  | 11 - Life Saving Appliances | 11129 - Operational readiness of lifesaving appliances | 16 - Rectify deficiencies w/in 14 days | Each ring life buoy on a vessel must: (1) Be approved in accordance with § 160.050 in subchapter Q of this chapter...Ring buoy grab line is deteriorating. 46CFR180.70(b)
2024-04-02 | 7885742 | Sector San Francisco | 583858 | Official Number (U.S.) | SEA WOLF | Passenger Ship | UNITED STATES |  |  |  | 11 - Life Saving Appliances | 11117 - Lifebuoys incl. provision and disposition | 10 - Deficiency Rectified | Each rescue boat and ring life buoy must be marked with Type II retro reflective material. The retro reflective material on vessels ring life buoy is faded. 46 CFR 185.604(i)
2024-04-02 | 7888466 | Activities Europe | 1285082 | Official Number (U.S.) | HERSHEL "WOODY" WILLIAMS | Miscellaneous Vessel | UNITED STATES |  |  |  | 11 - Life Saving Appliances | 11110 - Stowage and provision of liferafts | 17 - Rectify deficiencies prior to departure | Each liferaft or group of liferafts shall be stowed with a float-free arrangement complying with the requirements of paragraph 4.1.6 of the Code so that each floats free and, if inflatable, inflates automatically when the ship sinks. Vessel had 28 liferafts that did not have the painter properly connected to the float free fusible link.
2024-04-02 | 7888466 | Activities Europe | 1285082 | Official Number (U.S.) | HERSHEL "WOODY" WILLIAMS | Miscellaneous Vessel | UNITED STATES |  |  |  | 11 - Life Saving Appliances | 11129 - Operational readiness of lifesaving appliances | 50 - Rectify deficiencies w/in 30 days | Maintenance, testing and inspections of life-saving appliances shall be carried out based on the guidelines developed by the Organization* and in a manner having due regard to ensuring reliability of such appliances. Accumulator on the rescue boat davit showed signs of deterioration and was recommended by servicing company in December 2023 to be replaced within 3 months.
2024-04-02 | 7888959 | Sector Ohio Valley | 1071155 | Official Number (U.S.) | M/V RED LIGHTNING | Towing Vessel | UNITED STATES |  |  |  | 13 - Propulsion and Auxiliary Machinery | 13103 - Gauges, thermometers, etc | 16 - Rectify deficiencies w/in 14 days | Identify cause of smoke comimg from port main engine gauge panel, make permanent repairs, and provide repair report.
2024-04-02 | 7888959 | Sector Ohio Valley | 1071155 | Official Number (U.S.) | M/V RED LIGHTNING | Towing Vessel | UNITED STATES |  |  |  | 07 - Fire Safety | 07114 - Remote Means of control (opening,pumps,ventilation,etc.) Machinery spaces | 16 - Rectify deficiencies w/in 14 days | Adjust pull cables for fuel oil shut off valves, so that the valves are fully open when when cable pulls are in the open position.
2024-04-02 | 7888959 | Sector Ohio Valley | 1071155 | Official Number (U.S.) | M/V RED LIGHTNING | Towing Vessel | UNITED STATES |  |  |  | 07 - Fire Safety | 07199 - Other (fire safety) | 16 - Rectify deficiencies w/in 14 days | Remove fire station one sign under stairs on forward deck, and remove/replace/ make legible sign for fire station.
2024-04-02 | 7888959 | Sector Ohio Valley | 1071155 | Official Number (U.S.) | M/V RED LIGHTNING | Towing Vessel | UNITED STATES |  |  |  | 09 - Working and Living Conditions | 09209 - Electrical | 16 - Rectify deficiencies w/in 14 days | Install globe and cage over light bulb in engine room on lower level aft.
2024-04-02 | 7888959 | Sector Ohio Valley | 1071155 | Official Number (U.S.) | M/V RED LIGHTNING | Towing Vessel | UNITED STATES |  |  |  | 09 - Working and Living Conditions | 09217 - Warning notices | 16 - Rectify deficiencies w/in 14 days | Replace/ make legible engine room sign: General Alarm When Alarm Sounds Go To Your Station.
2024-04-02 | 7888172 | Sector Los Angeles/Long Beach | 956018 | Official Number (U.S.) | SUNDIVER | Passenger Ship | UNITED STATES |  |  |  | 99 - Other | 99101 - Other (Safety in general) | 705 - Other - as specified | Not later than April 1, 2024, an operator of an overnight fishing charter not in compliance with such section 3306(n)(3)(A)(v) shall submit to the Commandant a plan for complying with such requirements. A plan for IFR compliance has not been submitted to the cognizant OCMI. Passengers are prohibited access to overnight accommodation spaces. NDAA FY24 Section 3531(b)
2024-04-02 | 7885742 | Sector San Francisco | 583858 | Official Number (U.S.) | SEA WOLF | Passenger Ship | UNITED STATES |  |  |  | 07 - Fire Safety | 07110 - Fire fighting equipment and appliances | 10 - Deficiency Rectified | At each initial and subsequent inspection for certification, the owner or managing operator must be prepared to conduct tests and have the vessel ready for inspection of its fire protection equipment, including the following; Inspection of each portable fire extinguisher etc. Fire extinguisher in main seating area was not properly charged. 46 CFR 176.810 (a)(1)
2024-04-02 | 7888959 | Sector Ohio Valley | 1071155 | Official Number (U.S.) | M/V RED LIGHTNING | Towing Vessel | UNITED STATES |  |  |  | 13 - Propulsion and Auxiliary Machinery | 13199 - Other (machinery) | 16 - Rectify deficiencies w/in 14 days | Remove liquid from battery boxes on starboard side of engine room. Ensure batteries are not damage and electrolyte levels are correct.
2024-04-02 | 7885742 | Sector San Francisco | 583858 | Official Number (U.S.) | SEA WOLF | Passenger Ship | UNITED STATES |  |  |  | 11 - Life Saving Appliances | 11118 - Lifejackets incl. provision and disposition | 10 - Deficiency Rectified | Each life preserver carried on a vessel engaged in ocean coast wise..., must have a personal flotation device light. 04 inoperable lights on life jackets. 46 CFR 180.25-20 (a)
2024-04-02 | 7888466 | Activities Europe | 1285082 | Official Number (U.S.) | HERSHEL "WOODY" WILLIAMS | Miscellaneous Vessel | UNITED STATES |  |  |  | 15 - Safety Management Systems (ISM) | 15101 - Safety and environment policy | 50 - Rectify deficiencies w/in 30 days | Information shall be posted in crew berthing areas and crew washing places for sexual assault and sexual harassment prevention policies and resources. Master key control logs shall be utilized for all master keys and duplicate cabin keys to single occupancy cabins. Update company SMS, logs and posted information. See USCG CVC Policy letters 23-04 & 23-06 for additional guidance.
2024-04-02 | 7877481 | Marine Safety Unit Houma | 1047287 | Official Number (U.S.) | JESSICA FAYE | Passenger Ship | UNITED STATES |  |  |  | 11 - Life Saving Appliances | 11199 - Other (life saving) | 10 - Deficiency Rectified | Each disposable hydrostatic release unit must be marked with an expiration date of two years after the date on which the unit is installed. Expiration date not marked. 46 CFR 185.740(b)
2024-04-02 | 7888390 | Sector Virginia | 8302428 | IMO Number | USNS JOSHUA HUMPHREYS | Tank Ship | UNITED STATES |  |  |  | 07 - Fire Safety | 07122 - Fire control plan | 50 - Rectify deficiencies w/in 30 days | In all ships, general arrangement plans shall be permanently exhibited for the guidance of ship’s officers. Plans shall be kept up to date. Out-of-date fire control plan is posted near the galley. 74 SOLAS (81) II-2/20.1, 50a
2024-04-02 | 7885742 | Sector San Francisco | 583858 | Official Number (U.S.) | SEA WOLF | Passenger Ship | UNITED STATES |  |  |  | 12 - Dangerous Goods | 12112 - Dangerous goods / harmful substances in pack. form | 16 - Rectify deficiencies w/in 14 days | No flammable or combustible liquids may be stowed in any accommodation, control, or service space (other than a paint locker). Coolant and motor oil found in forward berthing space. 46 CFR 147.45(b)
2024-04-02 | 7885742 | Sector San Francisco | 583858 | Official Number (U.S.) | SEA WOLF | Passenger Ship | UNITED STATES |  |  |  | 13 - Propulsion and Auxiliary Machinery | 13104 - Bilge pumping arrangements | 16 - Rectify deficiencies w/in 14 days | A submersible electric bilge pump may be used ... provided that: The pump is listed by an independent laboratory as meeting the requirements in UL 1113. Provide proof of UL rating for the engine room submersible electric bilge pump. 46 CFR 182.520(e)(1)
2024-04-02 | 7885742 | Sector San Francisco | 583858 | Official Number (U.S.) | SEA WOLF | Passenger Ship | UNITED STATES |  |  |  | 01 - Certificates & Documentation | 01299 - Other (STCW) | 16 - Rectify deficiencies w/in 14 days | The employer shall provide an Employee Assistance Program (EAP) for all crewmembers. The employer may establish the EAP as a part of its internal personnel services or the employer may contract with an entity that will provide EAP services to a crewmember. Each EAP must include education and training on drug use for crewmembers and the employer's supervisory personnel. Missing the records of drug testing history, and EAP training program for supervisory personnel. 46 CFR 16.401
2024-04-02 | 7885742 | Sector San Francisco | 583858 | Official Number (U.S.) | SEA WOLF | Passenger Ship | UNITED STATES |  |  |  | 13 - Propulsion and Auxiliary Machinery | 13199 - Other (machinery) | 16 - Rectify deficiencies w/in 14 days | The operator must secure each Type III device in a manner which prevents discharge of treated or untreated sewage. Acceptable methods of securing the device include; Closing the seacock and removing the handle; Padlocking the seacock in the closed position. Sewage tank valve wasn't secured. 33 CFR 159.7(c)
2024-04-02 | 7885742 | Sector San Francisco | 583858 | Official Number (U.S.) | SEA WOLF | Passenger Ship | UNITED STATES |  |  |  | 03 - Water/Weathertight Conditions | 03105 - Covers (hatchway-, portable-, tarpaulins, etc.) | 16 - Rectify deficiencies w/in 14 days | A hatch cover must: Have securing devices; and be attached to the hatch frame or coaming by hinges, captive chains, or other devices of substantial strength to prevent its loss. Current securing device on lazarette hatch is not of substantial strength. 46 CFR 179.360 (b)
2024-04-02 | 7885742 | Sector San Francisco | 583858 | Official Number (U.S.) | SEA WOLF | Passenger Ship | UNITED STATES |  |  |  | 09 - Working and Living Conditions | 09201 - Ventilation (Working spaces) | 16 - Rectify deficiencies w/in 14 days | Provision shall be made by means of plugs, covers, etc., to prevent the admission of air into the space protected. Missing ventilation closure devices to engine room ventilation trunks. 46 CFR 181-35(a)
2024-04-02 | 7885742 | Sector San Francisco | 583858 | Official Number (U.S.) | SEA WOLF | Passenger Ship | UNITED STATES |  |  |  | 11 - Life Saving Appliances | 11109 - Rigid liferafts | 10 - Deficiency Rectified | Each disposable hydrostatic release unit must be marked with an expiration date of two years after the date on which the unit is installed. Hydrostatic release unit for IBA is beyond expiration date. 46 CFR 185.740 (b)
2024-04-02 | 7885742 | Sector San Francisco | 583858 | Official Number (U.S.) | SEA WOLF | Passenger Ship | UNITED STATES |  |  |  | 09 - Working and Living Conditions | 09201 - Ventilation (Working spaces) | 10 - Deficiency Rectified | Machinery and fuel tank spaces shall be separated from accommodation spaces by watertight and/or vapor tight bulkheads. There is a leak in the vapor tight integrity of starboard aft sewage void bulkhead. 46CFR182.35-1(a)
2024-04-02 | 7888736 | Sector Maryland-National Capital Region | 1151381 | Official Number (U.S.) | KATHERINE | Passenger Ship | UNITED STATES |  |  |  | 13 - Propulsion and Auxiliary Machinery | 13104 - Bilge pumping arrangements | 701 - Prior to carriage of passengers/cargo | 13104 - A visual indicator must be provided at the operating station to indicate when any automatic bilge pump is operating. The visual indicator for the aft bilge pump was inoperable. 46 CFR 182.530(c)
2024-04-02 | 7886852 | Sector New York | 1292999 | Official Number (U.S.) | TRAVERSITY | Passenger Ship | UNITED STATES |  |  |  | 99 - Other | 99101 - Other (Safety in general) | 16 - Rectify deficiencies w/in 14 days | BOTH MID-SHIP DECK CLEATS WERE DAMAGED (STBD SHEERED OFF, PORT CRACKED). REPAIR / REPLACE. 46CFR121.300
2024-04-02 | 7889788 | Sector Delaware Bay | 692789 | Official Number (U.S.) | OL' SALTY II | Passenger Ship | UNITED STATES |  |  |  | 01 - Certificates & Documentation | CG001 - Certificate of Inspection (COI) | 701 - Prior to carriage of passengers/cargo | A vessel that is exposed to salt water more than three months in any 12 month period since the last examination must undergo a drydock examination and an internal structural at least once every two years. Vessel did not complete credit drydock inspection which was due by 31 MAR 2024. Vessel will need to complete drydock inspection prior to carrying passengers.
2024-04-02 | 7889330 | Sector Southeast Alaska | 1276015 | Official Number (U.S.) | ATLIN | Passenger Ship | UNITED STATES |  |  |  | 10 - Safety of Navigation | 10111 - Charts | 16 - Rectify deficiencies w/in 14 days | As appropriate for the intended voyage, a vessel must carry adequate and up-to-date charts of large enough scale to make safe navigation possible. Back-up paper charts were not current. Provide up-to-date charts.46 CFR 184.420(a)(1)
2024-04-02 | 7881913 | Sector Miami | 9863209 | IMO Number | VIKING POLARIS | Passenger Ship | NORWAY |  | DNV |  | 07 - Fire Safety | 07109 - Fixed fire extinguishing installation | 10 - Deficiency Rectified | A fixed fire-extinguishing system, required by this chapter shall comply with the provisions of the FSS Code. PSCOs observed that one nozzel located in the engine room workshop located on deck B was obstructed. 74 SOLAS (20) II-2/10.4.1.1.3
2024-04-02 | 7888508 | Sector Delaware Bay | 521078 | Official Number (U.S.) | GRAPE APE | Towing Vessel | UNITED STATES |  |  |  | 10 - Safety of Navigation | 10129 - Navigation records | 10 - Deficiency Rectified | The officer in charge of a navigational watch must conduct a navigation assessment for the intended route and operations prior to getting underway. A navigation assessment entry must be recorded in the TVR, official log, or in accordance with the TSMS applicable to the vessel. Vessel failed to conduct/log navigation assessment prior to commencing operations on 02APR24.
2024-04-02 | 7881849 | Marine Safety Detachment St. Paul | 524047 | Official Number (U.S.) | ELLEN MARIE | Towing Vessel | UNITED STATES |  |  |  | 07 - Fire Safety | 07110 - Fire fighting equipment and appliances | 10 - Deficiency Rectified | Each towing vessel must have either a self-priming, power driven, fixed, fire pump, a fire main, and hoses and nozzles in accordance with paragraphs (a) through (d) of this section; or a portable pump, and hoses and nozzles, in accordance with paragraphs (e) through (f) of this section. Pump was unable to draw suction during inspection. Vessel rep provided proof of proper operation after departing the vessel.
2024-04-02 | 7881849 | Marine Safety Detachment St. Paul | 524047 | Official Number (U.S.) | ELLEN MARIE | Towing Vessel | UNITED STATES |  |  |  | 09 - Working and Living Conditions | 09209 - Electrical | 10 - Deficiency Rectified | Each cable and wire must be protected from the weather. Port aft deck light was being repaired during inspection. Junction box, and cables were discovered exposed due to deck hand tracing wire back to the E/R. During transit back to MSD St. Paul, light, and all associated wiring/junction boxes were repaired, and placed in proper service.
2024-04-02 | 7886038 | Sector New Orleans | 9369069 | IMO Number | ONEGO BAYOU | General Dry Cargo Ship | ANTIGUA AND BARBUDA |  | RINA | RINA | 11 - Life Saving Appliances | 11104 - Rescue boats | 10 - Deficiency Rectified | Rescue boats shall be stowed in a state of continuous readiness for launching in not more than 5 minutes. PSCO observed rescue boat unable to start in the allotted time.
2024-04-02 | 7888988 | Marine Safety Unit Duluth | 610401 | Official Number (U.S.) | INDIANA HARBOR | Bulk Carrier | UNITED STATES |  |  |  | 13 - Propulsion and Auxiliary Machinery | 13108 - Operation of machinery | 17 - Rectify deficiencies prior to departure | In addition to the emergency power source required under part 112 of this chapter, each self-propelled vessel must have at least two electric generating sources. Vessels reported the port generator is not currently operational.
2024-04-02 | 7888466 | Activities Europe | 1285082 | Official Number (U.S.) | HERSHEL "WOODY" WILLIAMS | Miscellaneous Vessel | UNITED STATES |  |  |  | 07 - Fire Safety | 07124 - Maintenance of Fire protection systems | 50 - Rectify deficiencies w/in 30 days | Fire-fighting systems and appliances shall be kept in good working order and readily available for immediate use. FWD AFFF station had pump with hydraulic leak that was called out in servicing report in Jan 2024 to replace seal.
2024-04-02 | 7888124 | Detached Duty Office Fort Myers | 1243500 | Official Number (U.S.) | PELICAN | Passenger Ship | UNITED STATES |  |  |  | 11 - Life Saving Appliances | 11134 - Operation of Life Saving Appliances | 705 - Other - as specified | Each vessel that operates on the high seas, or that operates beyond three miles from the coastline of the Great Lakes, must have on board a FCC Type Accepted Category 1, 406 MHz EPIRB, installed to automatically float free and activate. Hydrostatic release is expired. Replace in kind prior to operating beyond 03 nautical miles from the coastline. 46 CFR 180.64
2024-04-02 | 7888466 | Activities Europe | 1285082 | Official Number (U.S.) | HERSHEL "WOODY" WILLIAMS | Miscellaneous Vessel | UNITED STATES |  |  |  | 11 - Life Saving Appliances | 11117 - Lifebuoys incl. provision and disposition | 50 - Rectify deficiencies w/in 30 days | Not less than one half of the total number of lifebuoys shall be provided with lifebuoy self-igniting lights complying with the requirements of paragraph 2.1.2 of the Code. Lifebuoys found on the stern and in the vicinity of the starboard lifeboat had lights that did not function.
2024-04-02 | 7888508 | Sector Delaware Bay | 521078 | Official Number (U.S.) | GRAPE APE | Towing Vessel | UNITED STATES |  |  |  | 13 - Propulsion and Auxiliary Machinery | 13199 - Other (machinery) | 705 - Other - as specified | The owner and managing operator must ensure that the towing vessel is in compliance with this subchapter and other applicable laws and regulations at all times. Vessel struck an object while underway and experienced unusual sounds/propulsion response. Vessel is required to conduct damage assessment to the satisfaction of the TPO prior to towing operations.
2024-04-02 | 7888543 | Sector Delaware Bay | CG032401 | Coast Guard Number | FANCY | Passenger Ship | UNITED STATES |  |  |  | 01 - Certificates & Documentation | CG001 - Certificate of Inspection (COI) | 701 - Prior to carriage of passengers/cargo | A vessel that is exposed to salt water more than three months in any 12 month period since the last examination must undergo a drydock examination and an internal structural at least once every two years. Vessel did not complete credit drydock inspection which was due by 30 MAR 2024. Vessel will need to complete drydock inspection prior to carrying passengers.
2024-04-02 | 7888825 | Sector Boston | 948972 | Official Number (U.S.) | THE FRIKI TIKI OF GLOUCESTER | Passenger Ship | UNITED STATES |  |  |  | 01 - Certificates & Documentation | CG001 - Certificate of Inspection (COI) | 701 - Prior to carriage of passengers/cargo | Your vessel must undergo an annual inspection within the 3 months before or after each anniversary date. The vessel missed its annual inspection. Vessel must undergo an inspection for certification prior to operations.
2024-04-02 | 7888870 | Marine Safety Detachment Panama City | 1334750 | Official Number (U.S.) | BIKKINI BOTTOM | Passenger Ship | UNITED STATES |  |  |  | 07 - Fire Safety | 07110 - Fire fighting equipment and appliances | 50 - Rectify deficiencies w/in 30 days | Vessel's required portable fire fire extinguishers were past due for annual servicing.
2024-04-02 | 7880117 | Sector Mobile | 9331907 | IMO Number | COLUMBIA RIVER | Bulk Carrier | HONG KONG | NIPPON KAIJI KYOKAI |  |  | 11 - Life Saving Appliances | 11135 - Maintenance of Life Saving Appliances | 40 - Rectify deficiencies prior to next US port after sailing foreign | Maintenance, testing and inspections of life-saving appliances shall be carried out in a manner having due regard to ensuring reliability of such appliances. PSCO observed port side lifeboat with cracked forward window. 74 SOLAS (20) III/20.3.1
2024-04-02 | 7888455 | Sector New York | 9386495 | IMO Number | CMA CGM LAPIS | General Dry Cargo Ship | LIBERIA |  | BUREAU VERITAS | BUREAU VERITAS | 10 - Safety of Navigation | 10113 - Automatic Identification System (AIS) | 15 - Rectify deficiencies by next port | All ships of 300 GT & upwards engaged on international voyage...shall be fitted with an automatic identification system (AIS)... Ships AIS was reported working intermittently; AIS was not reporting/registering, until about 1955 EST, to commercial platforms.
2024-04-02 | 7886038 | Sector New Orleans | 9369069 | IMO Number | ONEGO BAYOU | General Dry Cargo Ship | ANTIGUA AND BARBUDA |  | RINA | RINA | 07 - Fire Safety | 07105 - Fire doors/openings in fire-resisting divisions | 10 - Deficiency Rectified | General arrangement plans shall be permanently exhibited for the guidance of the ship's officers, the various fire sections enclosed by "A" Class divitions. PSCO observed self-closing "A" Class doors not latching shut.
2024-04-02 | 7886038 | Sector New Orleans | 9369069 | IMO Number | ONEGO BAYOU | General Dry Cargo Ship | ANTIGUA AND BARBUDA |  | RINA | RINA | 04 - Emergency Systems | 04102 - Emergency fire pump and its pipes | 10 - Deficiency Rectified | Fire fighting systems and appliances shall be kept in good working order and readily available for immediate use. PSCO observed emergency fire pump not able to produce sufficient pressure.
2024-04-02 | 7888488 | Sector Delaware Bay | 9113719 | IMO Number | ALONDRA | General Dry Cargo Ship | DENMARK |  | BUREAU VERITAS | BUREAU VERITAS | 11 - Life Saving Appliances | 11112 - Launching arrangements for survival craft | 17 - Rectify deficiencies prior to departure | The life raft painter system shall provide a connection between the ship and the life raft and shall be so arranged as to ensure that the life raft when released and, in the case of an inflatable life raft, inflated is not dragged under by the sinking ship. PSCO observed additional line on both the port and starboard life rafts attaching to another point on the ship, impeding the inflation of the life raft.
2024-04-02 | 7888490 | Sector Mobile | 1137299 | Official Number (U.S.) | MISS PEETSY B | Passenger Ship | UNITED STATES |  |  |  | 07 - Fire Safety | 07109 - Fixed fire extinguishing installation | 10 - Deficiency Rectified | A pre-engineered fixed gas fire extinguishing system must: Automatically shut down all power ventilation systems and all engines that draw intake air from within the protected space. Vessels pre-engineered system failed to shutdown engine.
2024-04-02 | 7888545 | Sector New York | 298095 | Official Number (U.S.) | PADDLEWHEEL QUEEN | Passenger Ship | UNITED STATES |  |  |  | 01 - Certificates & Documentation | CG001 - Certificate of Inspection (COI) | 701 - Prior to carriage of passengers/cargo | A vessel that is exposed to salt water more than three months in any 12 month period since the last examination must undergo a drydock examination and an internal structural exam at least once every two years... Vessel has lapsed on required hull inspection date. Receive Credit DDX/ISE prior to carrying passengers.
2024-04-02 | 7888612 | Sector Virginia | 1141821 | Official Number (U.S.) | MIDNIGHT SUN | Passenger Ship | UNITED STATES |  |  |  | 07 - Fire Safety | 07110 - Fire fighting equipment and appliances | 16 - Rectify deficiencies w/in 14 days | A vessel not required to have a power driven fire pump by 181.300 must have at least (03) 2.5 gallon buckets with a attached lanyard. Vessel only had 2 on board.
2024-04-02 | 7888390 | Sector Virginia | 8302428 | IMO Number | USNS JOSHUA HUMPHREYS | Tank Ship | UNITED STATES |  |  |  | 03 - Water/Weathertight Conditions | 03107 - Doors | 60 - Rectify deficiencies prior to movement | The condition of the ship and its equipment shall be maintained to conform with the provisions of the present regulations to ensure the ship in all respects will remain fit to proceed to sea without danger to the ship or persons onboard. Found the EOS sliding watertight door will not consistently close during power or hand operations, and at times will not close at all. 74 SOLAS (20) I/11(a), 60a
2024-04-02 | 7888786 | Sector San Juan | 1136776 | Official Number (U.S.) | DON ALFREDO | Towing Vessel | UNITED STATES |  |  |  | 07 - Fire Safety | 07199 - Other (fire safety) | 16 - Rectify deficiencies w/in 14 days | 46 CFR 142.230 (c)The frame or support of any semi-portable fire extinguisher fitted with wheels must be welded or otherwise permanently attached to a steel bulkhead or deck to prevent it from rolling under heavy sea conditions. The port aft engine room extinguisher bracket is not permanently attached. Fix bracket to the satisfaction of the attending marine inspector.
2024-04-02 | 7888786 | Sector San Juan | 1136776 | Official Number (U.S.) | DON ALFREDO | Towing Vessel | UNITED STATES |  |  |  | 05 - Radio Communications | 05111 - Satellite EPIRB 406MHz/1.6GHz | 16 - Rectify deficiencies w/in 14 days | 46 CFR 141.380 The owner or managing operator must maintain valid proof of registration. Vessel did not have proof of current registration with NOAA. Provide evidence to the attending marine inspector.
2024-04-02 | 7888786 | Sector San Juan | 1136776 | Official Number (U.S.) | DON ALFREDO | Towing Vessel | UNITED STATES |  |  |  | 10 - Safety of Navigation | 10112 - Electronic charts (ECDIS) | 16 - Rectify deficiencies w/in 14 days | 46 CFR 140.705 (b) (1)A towing vessel must carry adequate and up-to-date charts, maps, and nautical publications for the intended voyage, including charts, including electronic charts acceptable to the Coast Guard, of appropriate scale to make safe navigation possible. Digital charts were found not updated, and upon trying to update on board, the system did not completed the update process.
2024-04-02 | 7888786 | Sector San Juan | 1136776 | Official Number (U.S.) | DON ALFREDO | Towing Vessel | UNITED STATES |  |  |  | 05 - Radio Communications | 05118 - Operation of GMDSS equipment | 16 - Rectify deficiencies w/in 14 days | 46 CFR 140.715 (a)Towing vessels must meet the communications requirements of 33 CFR part 26 and 33 CFR 164.72, as applicable. VHF radio needs to have the MMSI number entered in the radio, and is not connected to a GPS receiver. No GMDSS Master Plan available at the GMDSS station.
2024-04-02 | 7888786 | Sector San Juan | 1136776 | Official Number (U.S.) | DON ALFREDO | Towing Vessel | UNITED STATES |  |  |  | 07 - Fire Safety | 07115 - Fire-dampers | 16 - Rectify deficiencies w/in 14 days | 46 CFR 144.605 Means must be provided for stopping each fan in a ventilation system serving machinery spaces and for closing, in case of fire, each doorway, ventilator, and annular space around funnels and other openings into such spaces. Engine room ventilation securing bolt is painted over not allowing the cover to be secured in the closed position.
2024-04-02 | 7888612 | Sector Virginia | 1141821 | Official Number (U.S.) | MIDNIGHT SUN | Passenger Ship | UNITED STATES |  |  |  | 11 - Life Saving Appliances | 11118 - Lifejackets incl. provision and disposition | 16 - Rectify deficiencies w/in 14 days | Adult life jacket must be carried for everyone on the vessel. (01) Life jacket was missing and (01) was removed from service. POB count reduced 42.
2024-04-02 | 7892175 | Sector Southeast Alaska | 1245590 | Official Number (U.S.) | L'OOK | Passenger Ship | UNITED STATES |  |  |  | 13 - Propulsion and Auxiliary Machinery | 13101 - Propulsion main engine | 701 - Prior to carriage of passengers/cargo | Propulsion machinery must be suitable in type and design for propulsion requirements of the hull in which it is installed and capable of operating at constant marine load under such requirements without exceeding its designed limitations. Port outboard engine experienced propulsion reduction. Cause to be determined. 46CFR182.200(a)
2024-04-02 | 7888786 | Sector San Juan | 1136776 | Official Number (U.S.) | DON ALFREDO | Towing Vessel | UNITED STATES |  |  |  | 13 - Propulsion and Auxiliary Machinery | 13199 - Other (machinery) | 16 - Rectify deficiencies w/in 14 days | 46 CFR 143.300 (b)Pressure vessels must be externally examined annually. Relief valves must be tested in accordance with§ 143.245. Provide evidence that the two pressure vessel relief valves meet the testing requirement to the satisfaction of the attending marine inspector.
2024-04-02 | 7889339 | Sector Southeast Alaska | 1260577 | Official Number (U.S.) | CHILKAT | Passenger Ship | UNITED STATES |  |  |  | 07 - Fire Safety | 07109 - Fixed fire extinguishing installation | 701 - Prior to carriage of passengers/cargo | A vessel on which a pre-engineered fixed gas fire extinguishing system is installed must have the following equipment at the operating station: (3) A means to reset devices used to automatically shut down ventilation systems and engines as required by paragraph (a)(3) of this section. Fire suppression system overide did not reset engines or powered ventilation in space. 46CFR181.420(b)(3)
2024-04-02 | 7888786 | Sector San Juan | 1136776 | Official Number (U.S.) | DON ALFREDO | Towing Vessel | UNITED STATES |  |  |  | 01 - Certificates & Documentation | CG001 - Certificate of Inspection (COI) | 702 - Prior to embarking on international voyage | 46 CFR 136.200 Each towing vessel certificated under the provisions of this subchapter must be in full compliance with the terms of the COI. Vessel has been going on international voyages to Dominican Republic, COI route and condition states “not on international voyage”.
2024-04-02 | 7888612 | Sector Virginia | 1141821 | Official Number (U.S.) | MIDNIGHT SUN | Passenger Ship | UNITED STATES |  |  |  | 13 - Propulsion and Auxiliary Machinery | 13199 - Other (machinery) | 16 - Rectify deficiencies w/in 14 days | Shutoff valves, installed so as to close against the fuel flow, must be fitted in fuel supply lines. Pull for valve broke during testing on STBD aft tank. Tank shall not be used until fixed.
2024-04-02 | 7888390 | Sector Virginia | 8302428 | IMO Number | USNS JOSHUA HUMPHREYS | Tank Ship | UNITED STATES |  |  |  | 11 - Life Saving Appliances | 11119 - Immersion suits | 10 - Deficiency Rectified | All lifesaving appliances shall be in working order and ready for immediate use. One immersion suit was found with torn seams, five immersion suits were improperly sized for the personnel to which they were assigned, five immersion suits that were unable to be zipped fully, and one immersion suit was found with a broken light. 74 SOLAS (20) III/20.2, 10c
2024-04-02 | 7888586 | Sector Virginia | 1127448 | Official Number (U.S.) | RUDEE WHALER | Passenger Ship | UNITED STATES |  |  |  | 13 - Propulsion and Auxiliary Machinery | 13101 - Propulsion main engine | 50 - Rectify deficiencies w/in 30 days | Where flexible nonmetallic hose is permitted for use in piping systems by this section, it must meet SAE J-1942 (incorporated by reference; see 46 CFR 175.600) or be specifically approved by Commandant. Fuel hoses were found to be deteriorated & outer covering dry rotted on port main diesel engine.
2024-04-02 | 7891831 | Marine Safety Unit Coram | 1197303 | Official Number (U.S.) | EDGEWATER | Passenger Ship | UNITED STATES |  |  |  | 07 - Fire Safety | 07123 - Operation of Fire protection systems | 701 - Prior to carriage of passengers/cargo | The fire-buoy when tested shut down the engine, however the override switch did not alarm visibly or audibly.
2024-04-02 | 7891831 | Marine Safety Unit Coram | 1197303 | Official Number (U.S.) | EDGEWATER | Passenger Ship | UNITED STATES |  |  |  | 09 - Working and Living Conditions | 09111 - Sickbay | 50 - Rectify deficiencies w/in 30 days | Expired/missing aspirin.
2024-04-02 | 7864443 | Sector Los Angeles/Long Beach | 287968 | Official Number (U.S.) | DREAM MAKER | Passenger Ship | UNITED STATES |  |  |  | 07 - Fire Safety | 07101 - Fire prevention structural integrity | 16 - Rectify deficiencies w/in 14 days | Boundaries that separate machinery spaces from accommodation spaces, service spaces, and control spaces must be lined with noncombustible panels or insulation approved in accordance with § 164.009 in subchapter Q of this chapter, or other standard specified by the Commandant. MI identified lack of required structural fire protection in overhead, stbd side E/R above MDE.
2024-04-02 | 7864443 | Sector Los Angeles/Long Beach | 287968 | Official Number (U.S.) | DREAM MAKER | Passenger Ship | UNITED STATES |  |  |  | 13 - Propulsion and Auxiliary Machinery | 13102 - Auxiliary engine | 16 - Rectify deficiencies w/in 14 days | The generator circuit breakers must be interlocked to prevent the generators from being simultaneously connected to the switchboard. MI identified safety interlock disengaged, vsl unable to demonstrate that generators ability to operate in parallel.
2024-04-02 | 7888612 | Sector Virginia | 1141821 | Official Number (U.S.) | MIDNIGHT SUN | Passenger Ship | UNITED STATES |  |  |  | 11 - Life Saving Appliances | 11117 - Lifebuoys incl. provision and disposition | 16 - Rectify deficiencies w/in 14 days | A vessel must carry 1 floating water light unless limited to daytime operation. Self igniting was inop.
2024-04-02 | 7892175 | Sector Southeast Alaska | 1245590 | Official Number (U.S.) | L'OOK | Passenger Ship | UNITED STATES |  |  |  | 11 - Life Saving Appliances | 11118 - Lifejackets incl. provision and disposition | 10 - Deficiency Rectified | ach child size life jacket must be stowed in a location that is appropriately marked and separated from adult life jackets so the child size life jackets are not not mistaken for adult life jackets. Adult and child life jackets on-board to be kept separated. 46CFR180.78
2024-04-02 | 7887797 | Sector Puget Sound | 944970 | Official Number (U.S.) | LADY WASHINGTON | Passenger Ship | UNITED STATES |  |  |  | 18 - Maritime Labour Convention (Not Applicable to PSC Exams conducted in the U.S.) | 18299 - Other (Conditions of employment) | 701 - Prior to carriage of passengers/cargo | Marine employers shall establish programs for the chemical testing for dangerous drugs on a random basis of crewmembers on inspected vessels who occupy a position, or perform the duties and functions of a position, required by the vessel’s Certificate of Inspection. Enrollment in consortium not complete for all crew occupying positions on the COI.
2024-04-02 | 7913021 | Sector Maryland-National Capital Region | 1220969 | Official Number (U.S.) | OBSESSION | Passenger Ship | UNITED STATES |  |  |  | 01 - Certificates & Documentation | 01305 - Log-books/compulsory entries | 701 - Prior to carriage of passengers/cargo | The master shall conduct sufficient drills and give sufficient instructions to make sure that all crew members are familiar with their duties during emergencies that necessitate abandoning ship or the recovery of persons who have fallen overboard. Abandon ship and man overboard drills and training shall be logged or otherwise documented for review by the Coast Guard upon request. The drill entry shall include the following information: Date of the drill and training; and General description of the drill scenario and training topics. Vessel did not have any drills logged after 2022. 46CFR185.520(a) and (f)
2024-04-02 | 7913021 | Sector Maryland-National Capital Region | 1220969 | Official Number (U.S.) | OBSESSION | Passenger Ship | UNITED STATES |  |  |  | 07 - Fire Safety | 07199 - Other (fire safety) | 701 - Prior to carriage of passengers/cargo | A pre-engineered fixed gas fire extinguishing system must: Automatically shut down all power ventilation systems and all engines that draw intake air from within the protected space. Vessel's pre-engineered fixed gas fire extinguishing system failed to shutdown engine upon activation (simulated). 46CFR181.420(a)(3)
2024-04-02 | 7913021 | Sector Maryland-National Capital Region | 1220969 | Official Number (U.S.) | OBSESSION | Passenger Ship | UNITED STATES |  |  |  | 10 - Safety of Navigation | 10109 - Lights, shapes, sound-signals | 705 - Other - as specified | (a) A vessel at anchor shall exhibit where it can best be seen: (i) In the fore part, an all-round white light or one ball; (ii) At or near the stern and at a lower level than the light prescribed in paragraph (i) of this Rule, an all-round white light. A vessel of less than 50 meters in length may exhibit an all-round white light where it can best be seen instead of the lights prescribed in paragraph (a) of this Rule. Vessel anchor light was inoperable during the time of inspection. 33CFR83.30(a) & (b)
2024-04-02 | 7888390 | Sector Virginia | 8302428 | IMO Number | USNS JOSHUA HUMPHREYS | Tank Ship | UNITED STATES |  |  |  | 07 - Fire Safety | 07106 - Fire detection and alarm system | 50 - Rectify deficiencies w/in 30 days | The activation of any detector or manually operated call point shall initiate a visual and audible fire signal at the control panel and indicating units. If the signals have not received attention within two minutes, an audible alarm shall be automatically sounded throughout the crew accommodation and service spaces, control spaces, and machinery spaces of category A. Third party fire servicing report stated that the vessel's fire detection system was not tied into an alarm that would sound after two minutes of inattention and that a test of that alarm was not carried out. 74 SOLAS (81 Amend.) II-2/13.1.4, 50a
2024-04-02 | 7887797 | Sector Puget Sound | 944970 | Official Number (U.S.) | LADY WASHINGTON | Passenger Ship | UNITED STATES |  |  |  | 99 - Other | 99101 - Other (Safety in general) | 705 - Other - as specified | Inspection pends. Sails not rigged or available for inspection. Unable to get underway under sail. Inspection of rigging, hull components, spars, and condition of sails to be inspected under sail by USCG Marine Inspector prior to carriage of passengers.
2024-04-02 | 7887797 | Sector Puget Sound | 944970 | Official Number (U.S.) | LADY WASHINGTON | Passenger Ship | UNITED STATES |  |  |  | 09 - Working and Living Conditions | 09209 - Electrical | 50 - Rectify deficiencies w/in 30 days | All observed unsafe practices, fire hazards, and other hazardous situations must be corrected. Dead end cable with terminal lug found in engine room.
2024-04-02 | 7887797 | Sector Puget Sound | 944970 | Official Number (U.S.) | LADY WASHINGTON | Passenger Ship | UNITED STATES |  |  |  | 09 - Working and Living Conditions | 09209 - Electrical | 50 - Rectify deficiencies w/in 30 days | Each connection to a conductor or terminal part of a conductor must be made within an enclosure. Junction box in engine room found without cover/exposed.
2024-04-02 | 7888390 | Sector Virginia | 8302428 | IMO Number | USNS JOSHUA HUMPHREYS | Tank Ship | UNITED STATES |  |  |  | 07 - Fire Safety | 07106 - Fire detection and alarm system | 50 - Rectify deficiencies w/in 30 days | Smoke detectors shall be installed in all stairways, corridors, and escape routes within accommodation spaces. Vessel's stairways, corridors, and escape routes within accommodation spaces are equipped with heat detectors, not smoke detectors. 74 SOLAS (81 Amend.) II-2/13.2.2, 50a
2024-04-02 | 7888786 | Sector San Juan | 1136776 | Official Number (U.S.) | DON ALFREDO | Towing Vessel | UNITED STATES |  |  |  | 11 - Life Saving Appliances | 11118 - Lifejackets incl. provision and disposition | 17 - Rectify deficiencies prior to departure | 46 CRF 141.340 (g) (1) Lifejackets must have the following attachments and fittings: Each lifejacket must have a lifejacket light approved under approval series 161.012 or 161.112 securely attached to the front shoulder area of the lifejacket. 02 Lights in crew accommodation were operational but was expired. Replace lights to the satisfaction of the marine inspector. 02 lights did not have the battery expiration date listed on the light per manufactures instructions in the captain quarters and the bridge.
2024-04-02 | 7889339 | Sector Southeast Alaska | 1260577 | Official Number (U.S.) | CHILKAT | Passenger Ship | UNITED STATES |  |  |  | 09 - Working and Living Conditions | 09209 - Electrical | 16 - Rectify deficiencies w/in 14 days | All cable and wire must: Be installed with metal supports spaced not more than 610 millimeters (24 inches) apart. Engine room wiring is secured via plastic straps. 46CFR183.340(b)(4)
2024-04-02 | 7888500 | Sector Mobile | 628798 | Official Number (U.S.) | MARIE M MORGAN | Towing Vessel | UNITED STATES |  |  |  | 10 - Safety of Navigation | 10109 - Lights, shapes, sound-signals | 16 - Rectify deficiencies w/in 14 days | The Rules concerning lights (§§ 83.20 through 83.31) shall be complied with. Vessels stbd running light failed to operate. Vessel must repair prior to operating at night or in a time of reduced visibility.
2024-04-02 | 7877481 | Marine Safety Unit Houma | 1047287 | Official Number (U.S.) | JESSICA FAYE | Passenger Ship | UNITED STATES |  |  |  | 01 - Certificates & Documentation | 01326 - Stability Information Booklet | 50 - Rectify deficiencies w/in 30 days | A vessel which, under 178.310 of this part, complies with requirements in subchapter S of this chapter, must have stability details on a stability letter issued by the cognizant OCMI. Stability letter needs vessel name.
2024-04-02 | 7888500 | Sector Mobile | 628798 | Official Number (U.S.) | MARIE M MORGAN | Towing Vessel | UNITED STATES |  |  |  | 07 - Fire Safety | 07110 - Fire fighting equipment and appliances | 17 - Rectify deficiencies prior to departure | A 40–B portable fire extinguisher must be located near the storage room or cabinet. Vessel did not have a 40B FE in the vicinity of the vessels flammable locker.
2024-04-02 | 7887797 | Sector Puget Sound | 944970 | Official Number (U.S.) | LADY WASHINGTON | Passenger Ship | UNITED STATES |  |  |  | 11 - Life Saving Appliances | 11131 - On board training and instructions | 16 - Rectify deficiencies w/in 14 days | Placards containing instructions for the donning and use of the life jackets aboard the vessel must be posted in conspicuous places that are regularly accessible and visible to the crew and passengers. Various styles of lifejackets onboard with differing securing methods. Donning instructions not provided for all styles of life jackets aboard.
2024-04-02 | 7888500 | Sector Mobile | 628798 | Official Number (U.S.) | MARIE M MORGAN | Towing Vessel | UNITED STATES |  |  |  | 03 - Water/Weathertight Conditions | 03107 - Doors | 16 - Rectify deficiencies w/in 14 days | Closure devices must be provided for deckhouse or hull penetrations, which open to the exterior of the vessel and which may allow water to enter the vessel. These devices must be suitable for the expected route. Vessels two doors leading into the engine room from the main deck were found to be not watertight.
2024-04-02 | 7887797 | Sector Puget Sound | 944970 | Official Number (U.S.) | LADY WASHINGTON | Passenger Ship | UNITED STATES |  |  |  | 18 - Maritime Labour Convention (Not Applicable to PSC Exams conducted in the U.S.) | 18299 - Other (Conditions of employment) | 701 - Prior to carriage of passengers/cargo | The marine employer must have a sufficient number of alcohol testing devices readily accessible on board the vessel to determine the presence of alcohol in the system of each individual who was directly involved in the SMI. Alcohol testing devices maintained on-board vessel either missing or expired.
2024-04-02 | 7888500 | Sector Mobile | 628798 | Official Number (U.S.) | MARIE M MORGAN | Towing Vessel | UNITED STATES |  |  |  | 11 - Life Saving Appliances | 11129 - Operational readiness of lifesaving appliances | 16 - Rectify deficiencies w/in 14 days | At least two lifebuoys on a towing vessel greater than 26 feet must be fitted with a floating electric water light approved under approval series 161.010 or 161.110, Vessels waterlight batteries were found expired.
2024-04-02 | 7887797 | Sector Puget Sound | 944970 | Official Number (U.S.) | LADY WASHINGTON | Passenger Ship | UNITED STATES |  |  |  | 11 - Life Saving Appliances | 11115 - Means of rescue | 701 - Prior to carriage of passengers/cargo | Man overboard drill required to be performed under sail and witnessed by USCG Marine Inspector prior to carriage of passengers. Sails not rigged at time of inspection.
2024-04-02 | 7888786 | Sector San Juan | 1136776 | Official Number (U.S.) | DON ALFREDO | Towing Vessel | UNITED STATES |  |  |  | 13 - Propulsion and Auxiliary Machinery | 13108 - Operation of machinery | 16 - Rectify deficiencies w/in 14 days | 46 CFR 143.205 (a)Machinery and electrical systems must be designed and maintained to provide for safe operation of the towing vessel and safety of persons onboard under normal and emergency conditions.1)Port main diesel engine has a coolant leak. Make repairs to the satisfaction of the attending marine inspector.2) STBD generator has lube oil leak below the fuel priming pump. Make repairs to the satisfaction of the attending marine inspector.3) Crank case breather filter assembly needs filters replaced on both main diesel engines and generators.
2024-04-02 | 7887797 | Sector Puget Sound | 944970 | Official Number (U.S.) | LADY WASHINGTON | Passenger Ship | UNITED STATES |  |  |  | 13 - Propulsion and Auxiliary Machinery | 13104 - Bilge pumping arrangements | 705 - Other - as specified | A visual indicator must be provided at the operating station to indicate when any automatic bilge pump is operating. No visual indicators installed at the operating station for any of the 4 submersible electric automatic bilge pumps. Correct NLT next dry dock, not to exceed 31OCT2024.
2024-04-02 | 7889339 | Sector Southeast Alaska | 1260577 | Official Number (U.S.) | CHILKAT | Passenger Ship | UNITED STATES |  |  |  | 13 - Propulsion and Auxiliary Machinery | 13104 - Bilge pumping arrangements | 701 - Prior to carriage of passengers/cargo | A flexible tube or hose may be used instead of fixed pipe for the discharge line of a submersible electric bilge pump provided the hose or tube does not penetrate any required watertight bulkheads and is:(1) Of good quality and of substantial construction, suitable for the intended use. Stbd aft discharge hose has kink that could prevent liquid from being effectively discharged. 46CFR182.520(f)
2024-04-02 | 7888390 | Sector Virginia | 8302428 | IMO Number | USNS JOSHUA HUMPHREYS | Tank Ship | UNITED STATES |  |  |  | 07 - Fire Safety | 07105 - Fire doors/openings in fire-resisting divisions | 10 - Deficiency Rectified | The following fire protection systems shall be kept in good order so as to ensure their required performance if a fire occurs: structural fire protection and protection of openings and penetrations in these divisions. The following fire doors failed to latch when released: fire door leading to the vestibule near the #2/#4 lifeboats. 74 SOLAS (20) II-2/2.1.1.1, 10c
2024-04-02 | 7888390 | Sector Virginia | 8302428 | IMO Number | USNS JOSHUA HUMPHREYS | Tank Ship | UNITED STATES |  |  |  | 09 - Working and Living Conditions | 09209 - Electrical | 10 - Deficiency Rectified | Electrical installations shall be such that the safety of passengers, crew, and ship from electrical hazards will be ensured. Junction box for shore power for the #3 lifeboat is dangling and the associated cables are unsupported. 74 SOLAS (81) II-2/40.1.3, 10c
2024-04-02 | 7888390 | Sector Virginia | 8302428 | IMO Number | USNS JOSHUA HUMPHREYS | Tank Ship | UNITED STATES |  |  |  | 04 - Emergency Systems | 04109 - Fire drills | 10 - Deficiency Rectified | 21 Every crew member with assigned emergency duties shall be familiar with these duties before the voyage begins. Attending MIs required vessel to re-do fire drill after unsatisfactory first attempt. 74 SOLAS (20) III/19.2.1, 10c
2024-04-02 | 7888390 | Sector Virginia | 8302428 | IMO Number | USNS JOSHUA HUMPHREYS | Tank Ship | UNITED STATES |  |  |  | 11 - Life Saving Appliances | 11135 - Maintenance of Life Saving Appliances | 705 - Other - as specified | All lifesaving appliances shall be in working order and ready for immediate use. D rings on the rescue boat davit appear to be wasted/deteriorated. Rectify prior to drydock credit. 74 SOLAS (20) III/20.2, 705a
2024-04-02 | 7888390 | Sector Virginia | 8302428 | IMO Number | USNS JOSHUA HUMPHREYS | Tank Ship | UNITED STATES |  |  |  | 11 - Life Saving Appliances | 11104 - Rescue boats | 705 - Other - as specified | All lifesaving appliances shall be in working order and ready for immediate use. Wasted handle on the rescue boat hook. Rectify prior to drydock credit. 74 SOLAS (20) III/20.2, 705a
2024-04-02 | 7888390 | Sector Virginia | 8302428 | IMO Number | USNS JOSHUA HUMPHREYS | Tank Ship | UNITED STATES |  |  |  | 09 - Working and Living Conditions | 09213 - Gas instruments | 50 - Rectify deficiencies w/in 30 days | The condition of the ship and its equipment shall be maintained to conform with the provisions of the present regulations to ensure the ship in all respects will remain fit to proceed to sea without danger to the ship or persons onboard. Found an empty Scott air pack stowage rack on the bulkhead outside the sewage space. 74 SOLAS (20) I/11(a), 50a
2024-04-02 | 7889339 | Sector Southeast Alaska | 1260577 | Official Number (U.S.) | CHILKAT | Passenger Ship | UNITED STATES |  |  |  | 01 - Certificates & Documentation | 01305 - Log-books/compulsory entries | 701 - Prior to carriage of passengers/cargo | Crew training IAW 46 CFR 185.420(a)-(c) shall be logged or otherwise documented for review by the Coast Guard upon request. The training entry shall include the date of the training and general description of training topics. Crew training was not available for review at the time of inspection. Provide logs for current crew and captains. 46CFR185.420
2024-04-02 | 7888390 | Sector Virginia | 8302428 | IMO Number | USNS JOSHUA HUMPHREYS | Tank Ship | UNITED STATES |  |  |  | 08 - Alarms | 08102 - Emergency signal | 50 - Rectify deficiencies w/in 30 days | The condition of the ship and its equipment shall be maintained to conform with the provisions of the present regulations to ensure the ship in all respects will remain fit to proceed to sea without danger to the ship or persons onboard. Found 2JV speakers outboard #1 synchronous motor and lower-level machinery space near main engine console missing as designed/approved parts. 74 SOLAS (20) I/11(a), 50a
2024-04-02 | 7888390 | Sector Virginia | 8302428 | IMO Number | USNS JOSHUA HUMPHREYS | Tank Ship | UNITED STATES |  |  |  | 07 - Fire Safety | 07106 - Fire detection and alarm system | 10 - Deficiency Rectified | The following fire protection systems shall be kept in good order so as to ensure their required performance if a fire occurs: fire detection systems. Thermal detector located in the O5 deck lounge had a hole drilled into the casing. 74 SOLAS (20) II-2/2.1.1.2, 10c
2024-04-02 | 7889339 | Sector Southeast Alaska | 1260577 | Official Number (U.S.) | CHILKAT | Passenger Ship | UNITED STATES |  |  |  | 08 - Alarms | 08199 - Other (alarms) | 701 - Prior to carriage of passengers/cargo | On a vessel of at least 7.9 meters (26 feet) in length, a visual and audible alarm must be provided at the operating station to indicate a high water level. Port aft high level alarm did not indicate a visual alarm upon activation. 46CFR182.530(a)
2024-04-02 | 7889339 | Sector Southeast Alaska | 1260577 | Official Number (U.S.) | CHILKAT | Passenger Ship | UNITED STATES |  |  |  | 04 - Emergency Systems | 04101 - Public address system | 16 - Rectify deficiencies w/in 14 days | A vessel with more than one passenger deck and a vessel with overnight accommodations must have the public address system operable from the operating station. PA system on upper deck is inoperable. 46CFR184.610
2024-04-02 | 7889339 | Sector Southeast Alaska | 1260577 | Official Number (U.S.) | CHILKAT | Passenger Ship | UNITED STATES |  |  |  | 13 - Propulsion and Auxiliary Machinery | 13104 - Bilge pumping arrangements | 701 - Prior to carriage of passengers/cargo | A submersible electric bilge pump may be used as a power bilge pump...provided that: the pump is listed by an independent laboratory as meeting the requirements in UL 1113. Bilge pumps in aft port & stbd engine room compartments had no indicators that pumps meets UL1113. 46CFR182.520(e)(1)
2024-04-02 | 7889339 | Sector Southeast Alaska | 1260577 | Official Number (U.S.) | CHILKAT | Passenger Ship | UNITED STATES |  |  |  | 13 - Propulsion and Auxiliary Machinery | 13104 - Bilge pumping arrangements | 705 - Other - as specified | A visual indicator must be provided at the operating station to indicate when any automatic bilge pump is operating. Bilge pumps visual indicator panel in the port and stbd fuel tank voids is located on the main deck and not ivo the operating station. 46CFR182.530(c) Def action code chagned to 705: Correct deficiency prior to next operating season to the satisfaction of attending marine inspector.
2024-04-02 | 7889339 | Sector Southeast Alaska | 1260577 | Official Number (U.S.) | CHILKAT | Passenger Ship | UNITED STATES |  |  |  | 07 - Fire Safety | 07199 - Other (fire safety) | 16 - Rectify deficiencies w/in 14 days | The discharge ends of fuel tank vent pipes must be fitted with removable flame screens or flame arresters. The flame screens must consist of a single screen of corrosion resistant wire of at least 30 × 30 mesh. Upper deck duel tank vent mesh is distorted. 46CFR182.450(e)
2024-04-02 | 7888993 | Sector Mobile | 1046461 | Official Number (U.S.) | HIGH COTTON | Passenger Ship | UNITED STATES |  |  |  | 99 - Other | 99101 - Other (Safety in general) | 17 - Rectify deficiencies prior to departure | Stability information (stability details indicated on the Certificate of Inspection, a stability letter, or a stability booklet), is required on certain vessels by paragraphs (b), (c), or (d) of this section. Enough stability information, including stability calculations and assumptions made to use them, must be provided to allow the master to be able to determine operating guidelines, loading restrictions, and ensure compliance with the applicable intact and damage stability regulations of this chapter. Owner/Operator does not have lead ingot ballast as per stability letter installed on vessel.
2024-04-02 | 7877481 | Marine Safety Unit Houma | 1047287 | Official Number (U.S.) | JESSICA FAYE | Passenger Ship | UNITED STATES |  |  |  | 09 - Working and Living Conditions | 09124 - Galley, handlingroom (maintenance) | 10 - Deficiency Rectified | Sea rails, with suitable barriers to prevent accidental movement of cooking pots, must be installed on a cooking range. Missing sea rails for stovetop. 46 CFR 184.220(e)
2024-04-02 | 7877481 | Marine Safety Unit Houma | 1047287 | Official Number (U.S.) | JESSICA FAYE | Passenger Ship | UNITED STATES |  |  |  | 01 - Certificates & Documentation | 01199 - Other (certificates) | 16 - Rectify deficiencies w/in 14 days | Marine employers shall randomly select a sufficient number of covered crew members for testing during each calendar year to equal an annual rate not less than the minimum annual percentage rate for random drug testing determined by the Commandant. Employer is currently enrolled in a consortium, though unable to provide proof at the time of inspection. 46 CFR 16.230(g)
2024-04-02 | 7877481 | Marine Safety Unit Houma | 1047287 | Official Number (U.S.) | JESSICA FAYE | Passenger Ship | UNITED STATES |  |  |  | 01 - Certificates & Documentation | 01199 - Other (certificates) | 50 - Rectify deficiencies w/in 30 days | The bridge-to-bridge radiotelephone station will be inspected on vessels subject to regular inspections pursuant to the requirements of Part II and III of Title III of the Communications Act, the Safety Convention. The validity of the endorsement will be made on the appropriate document. No expiration date on certificate. 47 CFR 80.1005
2024-04-02 | 7887797 | Sector Puget Sound | 944970 | Official Number (U.S.) | LADY WASHINGTON | Passenger Ship | UNITED STATES |  |  |  | 04 - Emergency Systems | 04113 - Water level indicator | 701 - Prior to carriage of passengers/cargo | A visual and audible alarm must be provided at the operating station to indicate a high water level in each watertight compartment. Visual indicator inoperable for bilge highwater alarms.
2024-04-02 | 7888390 | Sector Virginia | 8302428 | IMO Number | USNS JOSHUA HUMPHREYS | Tank Ship | UNITED STATES |  |  |  | 11 - Life Saving Appliances | 11118 - Lifejackets incl. provision and disposition | 10 - Deficiency Rectified | All lifesaving appliances shall be in working order and ready for immediate use. Stowage box on foscle was missing lifejacket and immersion as well as placarding, required per fire control plan. 74 SOLAS (20) III/20.2, 10c
2024-04-02 | 7889090 | Sector Honolulu | 1122486 | Official Number (U.S.) | HONU ONE | Passenger Ship | UNITED STATES |  |  |  | 11 - Life Saving Appliances | 11118 - Lifejackets incl. provision and disposition | 16 - Rectify deficiencies w/in 14 days | An adult life jacket must be provided for each person onboard a vessel. Passenger carriage reduced from 49 to 41. Owner must replace 8 unserviceable adult life jackets.
2024-04-02 | 7888390 | Sector Virginia | 8302428 | IMO Number | USNS JOSHUA HUMPHREYS | Tank Ship | UNITED STATES |  |  |  | 13 - Propulsion and Auxiliary Machinery | 13199 - Other (machinery) | 50 - Rectify deficiencies w/in 30 days | The condition of the ship and its equipment shall be maintained to conform with the provisions of the present regulations to ensure the ship in all respects will remain fit to proceed to sea without danger to the ship or persons onboard. Found both diesel generators jacket water nonmetallic flexible hoses on the front end of the engine chaffed through the outer hose layer in several locations on the hoses. 74 SOLAS (20) I/11(a), 50a
2024-04-02 | 7888390 | Sector Virginia | 8302428 | IMO Number | USNS JOSHUA HUMPHREYS | Tank Ship | UNITED STATES |  |  |  | 07 - Fire Safety | 07106 - Fire detection and alarm system | 50 - Rectify deficiencies w/in 30 days | The condition of the ship and its equipment shall be maintained to conform with the provisions of the present regulations to ensure the ship in all respects will remain fit to proceed to sea without danger to the ship or persons onboard. Found several oil mist detectors on both main diesel engines hanging from their wires. 74 SOLAS (20) I/11(a), 50a
2024-04-02 | 7888390 | Sector Virginia | 8302428 | IMO Number | USNS JOSHUA HUMPHREYS | Tank Ship | UNITED STATES |  |  |  | 09 - Working and Living Conditions | 09209 - Electrical | 10 - Deficiency Rectified | Electrical installations shall be such that the safety of passengers, crew, and ship from electrical hazards will be ensured. Cable gland to the rescue boat winch control is not watertight. 74 SOLAS (81) II-2/40.1.3, 10c
2024-04-02 | 7892175 | Sector Southeast Alaska | 1245590 | Official Number (U.S.) | L'OOK | Passenger Ship | UNITED STATES |  |  |  | 02 - Structural Conditions | 02107 - Ballast, fuel and other tanks | 16 - Rectify deficiencies w/in 14 days | Shutoff valves, installed so as to close against the fuel flow, must be fitted in the fuel supply lines, one at the tank connection ... to stop fuel flow when servicing accessories. Shut off valve for wheelhouse heating unit does not close as designed. 46CFR182.455(b)(4)
2024-04-02 | 7892175 | Sector Southeast Alaska | 1245590 | Official Number (U.S.) | L'OOK | Passenger Ship | UNITED STATES |  |  |  | 13 - Propulsion and Auxiliary Machinery | 13104 - Bilge pumping arrangements | 701 - Prior to carriage of passengers/cargo | On a vessel of at least 7.9 meters (26 feet) in length, a visual and audible alarm must be provided at the operating station to indicate a high water level... High level alarm did not produce an audible alarm at the operating station. 46CFR182.530(a)
2024-04-02 | 7888390 | Sector Virginia | 8302428 | IMO Number | USNS JOSHUA HUMPHREYS | Tank Ship | UNITED STATES |  |  |  | 04 - Emergency Systems | 04103 - Emergency, lighting, batteries and switches | 50 - Rectify deficiencies w/in 30 days | The condition of the ship and its equipment shall be maintained to conform with the provisions of the present regulations to ensure the ship in all respects will remain fit to proceed to sea without danger to the ship or persons onboard. Found emergency lights not operating in the machinery space - EOS console, engine room lower-level starboard gauge panel, forward of the #4 diesel generator. 74 SOLAS (20) I/11(a), 50a
2024-04-02 | 7889339 | Sector Southeast Alaska | 1260577 | Official Number (U.S.) | CHILKAT | Passenger Ship | UNITED STATES |  |  |  | 10 - Safety of Navigation | 10111 - Charts | 16 - Rectify deficiencies w/in 14 days | As appropriate for the intended voyage, a vessel must carry adequate and up-to-date charts of large enough scale to make safe navigation possible. Back-up paper charts were not current. Provide up-to-date charts. 46CFR184.420(a)(1)
2024-04-02 | 7888390 | Sector Virginia | 8302428 | IMO Number | USNS JOSHUA HUMPHREYS | Tank Ship | UNITED STATES |  |  |  | 03 - Water/Weathertight Conditions | 03199 - Other (load lines) | 50 - Rectify deficiencies w/in 30 days | Exposed hatchways on the freeboard deck on type ‘A’ ships shall be provided with efficient watertight covers. Escape hatch from pump room was not watertight and was difficult to operate. 66 ICLL (88 Protocol) 26.5, 50a
2024-04-02 | 7889339 | Sector Southeast Alaska | 1260577 | Official Number (U.S.) | CHILKAT | Passenger Ship | UNITED STATES |  |  |  | 07 - Fire Safety | 07109 - Fixed fire extinguishing installation | 701 - Prior to carriage of passengers/cargo | A pre-engineered fixed gas fire extinguishing system must: (3) Automatically shut down all power ventilation systems and all engines that draw intake air from within the protected space. Stbd fire-boy system did not shut down main propulsion engines and powered ventilation. 46CFR181.420(a)(3)
2024-04-02 | 7888390 | Sector Virginia | 8302428 | IMO Number | USNS JOSHUA HUMPHREYS | Tank Ship | UNITED STATES |  |  |  | 07 - Fire Safety | 07103 - Division - decks, bulkheads and penetrations | 50 - Rectify deficiencies w/in 30 days | The following fire protection systems shall be kept in good order so as to ensure their required performance if a fire occurs: structural fire protection and protection of openings and penetrations in these divisions. The rolling shutter door creating an A-0 boundary around the galley serving line failed to completely close and latch. 74 SOLAS (20) II-2/2.1.1.1, 50a
2024-04-02 | 7888390 | Sector Virginia | 8302428 | IMO Number | USNS JOSHUA HUMPHREYS | Tank Ship | UNITED STATES |  |  |  | 13 - Propulsion and Auxiliary Machinery | 13102 - Auxiliary engine | 16 - Rectify deficiencies w/in 14 days | Measures shall be taken to the satisfaction of the Administration to ensure that the equipment is functioning in a reliable manner and that satisfactory arrangements are made for regular inspections and routine tests to ensure continuous reliable operation. Found overspeed automation testing for both diesel generators was last conducted in 2021 as per documentation, and the crew was unable to perform at this time. 74 SOLAS (81 Amend) II-1/45.2, 16a
2024-04-02 | 7888390 | Sector Virginia | 8302428 | IMO Number | USNS JOSHUA HUMPHREYS | Tank Ship | UNITED STATES |  |  |  | 11 - Life Saving Appliances | 11108 - Inflatable liferafts | 50 - Rectify deficiencies w/in 30 days | All lifesaving appliances shall be in working order and ready for immediate use. Casing of the #13 liferaft is deteriorated. 74 SOLAS (20) III/20.2, 50a
2024-04-02 | 7888489 | Marine Safety Unit Houma | 1206106 | Official Number (U.S.) | C-FIGHTER | Miscellaneous Vessel | UNITED STATES |  |  |  | 13 - Propulsion and Auxiliary Machinery | 13199 - Other (machinery) | 705 - Other - as specified | FMEA, QFA, DVTP, & PSTP are to be submitted for approval and retained aboard the vessel; Vessel is permitted to conduct Subchapter "I" work but shall be brought into full compliance with Subchapter "I" at the earliest opportunity to the satisfaction of the RO. A written plan w/ progress shall be provided to the cognizant OCMI prior to conducting Subchapter "I" work within 30 days.
2024-04-02 | 7888390 | Sector Virginia | 8302428 | IMO Number | USNS JOSHUA HUMPHREYS | Tank Ship | UNITED STATES |  |  |  | 11 - Life Saving Appliances | 11110 - Stowage and provision of liferafts | 10 - Deficiency Rectified | All lifesaving appliances shall be in working order and ready for immediate use. Stanchion for embarkation lighting near the port life rafts is seized and unable to swing, preventing the proximal life raft from being manually deployed. 74 SOLAS (20) III/20.2, 10c
2024-04-02 | 7888390 | Sector Virginia | 8302428 | IMO Number | USNS JOSHUA HUMPHREYS | Tank Ship | UNITED STATES |  |  |  | 13 - Propulsion and Auxiliary Machinery | 13199 - Other (machinery) | 50 - Rectify deficiencies w/in 30 days | The condition of the ship and its equipment shall be maintained to conform with the provisions of the present regulations to ensure the ship in all respects will remain fit to proceed to sea without danger to the ship or persons onboard. Found the port steering gear hydraulic oil level sight indicator empty. 74 SOLAS (20) I/11(a), 50a
2024-04-02 | 7888390 | Sector Virginia | 8302428 | IMO Number | USNS JOSHUA HUMPHREYS | Tank Ship | UNITED STATES |  |  |  | 07 - Fire Safety | 07106 - Fire detection and alarm system | 50 - Rectify deficiencies w/in 30 days | After any survey of the ship has been completed, no change shall be made in the items covered by the survey without the sanction of the administration. Several different models of heat detector are installed throughout the vessel in various spaces, including several that are rated for an ambient temperature of maximum 100 degrees F installed within the main machinery space. Third party fire servicing report only referenced one model of heat detector. 74 SOLAS (20) I/11(b), 50a
2024-04-02 | 7888390 | Sector Virginia | 8302428 | IMO Number | USNS JOSHUA HUMPHREYS | Tank Ship | UNITED STATES |  |  |  | 07 - Fire Safety | 07106 - Fire detection and alarm system | 50 - Rectify deficiencies w/in 30 days | The function of the detection system shall be periodically tested by means of equipment producing hot air at the appropriate temperature. Heat gun used to test heat detectors produced air at a temperature more than 1000 degrees F greater than the temperature for which the heat detectors were rated. 74 SOLAS (81) II-2/13.1.13, 50a
2024-04-02 | 7888390 | Sector Virginia | 8302428 | IMO Number | USNS JOSHUA HUMPHREYS | Tank Ship | UNITED STATES |  |  |  | 07 - Fire Safety | 07110 - Fire fighting equipment and appliances | 50 - Rectify deficiencies w/in 30 days | A minimum of two two-way portable radiotelephone apparatus for each fire party for fire-fighter’s communication shall be carried on board. Those two-way radiotelephone apparatus shall be of an explosion proof type or intrinsically safe. Ships constructed before 01JUL14 shall comply not later than the first survey after 01JUL18. Fire parties were not equipped with radios. 74 SOLAS (20) II-2/10.10.4, 50a
2024-04-02 | 7888390 | Sector Virginia | 8302428 | IMO Number | USNS JOSHUA HUMPHREYS | Tank Ship | UNITED STATES |  |  |  | 11 - Life Saving Appliances | 11112 - Launching arrangements for survival craft | 50 - Rectify deficiencies w/in 30 days | All lifesaving appliances shall be in working order and ready for immediate use. Limit switch on the #1 lifeboat winch is inoperable. 74 SOLAS (20) III/20.2, 50a
2024-04-02 | 7888390 | Sector Virginia | 8302428 | IMO Number | USNS JOSHUA HUMPHREYS | Tank Ship | UNITED STATES |  |  |  | 07 - Fire Safety | 07103 - Division - decks, bulkheads and penetrations | 60 - Rectify deficiencies prior to movement | The following fire protection systems shall be kept in good order so as to ensure their required performance if a fire occurs: protection of openings and penetrations in these divisions. Found the halon vent closure 03-87-2, supply 06-92-4 actuator inoperable and its linkage disconnected. Found the halon vent closure 05-92-1, supply 06-92-1 stuck open. 74 SOLAS(20) II-2/14.2.1.1.1, 60a
2024-04-03 | 7889299 | Sector Northern Great Lakes | 592377 | Official Number (U.S.) | AMERICAN INTEGRITY | Bulk Carrier | UNITED STATES |  |  |  | 13 - Propulsion and Auxiliary Machinery | 13108 - Operation of machinery | 17 - Rectify deficiencies prior to departure | 01-13108-A survey, either general or partial, according to the circumstances, shall be made every time an accident occurs or a defect is discovered which affects the safety of the vessel or the efficacy or completeness of its lifesaving appliances, fire-fighting or other equipment, or whenever any important repairs or renewals are made. The survey shall be such as to ensure that the necessary repairs or renewals have been effectively made, that the material and the workmanship of such repairs or renewals are in all respects satisfactory, and that the vessel complies in all respects with the regulations in this subchapter. Vessel had unexplained loss of propulsion while transiting downbound St. Marys River. Vessel is required to provide Technician report attesting to the completeness and satisfactory operation of the propulsion system onboard prior to departing Potagannissing Bay Anchorage. 46CFR91.30-1(a) 17c
2024-04-03 | 7889035 | Marine Safety Unit Houma | 603607 | Official Number (U.S.) | EXPLORER | Offshore | UNITED STATES |  |  |  | 06 - Cargo Operations Including Equipment | 06199 - Other (cargo) | 50 - Rectify deficiencies w/in 30 days | Nothing limits the marine inspector from conducting tests or inspections necessary to be assured of the vessels seaworthiness. Jet pump #1 discharge line has a temporary repair. Repair or replace prior to using the jet pump. 46 CFR 91.27-1(a)(4)
2024-04-03 | 7889282 | Marine Safety Unit New Bedford | 925321 | Official Number (U.S.) | LIZZIE T | Passenger Ship | UNITED STATES |  |  |  | 01 - Certificates & Documentation | 01326 - Stability Information Booklet | 705 - Other - as specified | A vessel must be in the condition specified when a simplified stability proof test is performed; (4)(i) the weight of primary lifesaving equipment should be simulated at its normal location, if not on board at the time of the test. LIZZIE T was outfitted with a 22-person life float subsequent to its 22Oct07 stability letter, and such equipment or simulated weight was unaccounted for. Remove life float from LIZZIE T for continuation of launch operations per the vessel's Certificate of Inspection until a new simplified stability proof test is conducted, and an attributable stability letter is issued; LIZZIE T is limited to launch operations not more than 1,000 feet from shore.
2024-04-03 | 7888356 | Sector Mobile | 9214214 | IMO Number | GSL ARCADIA | General Dry Cargo Ship | LIBERIA |  | RINA | RINA | 15 - Safety Management Systems (ISM) | 15108 - Reports of non-conf., accidents & hazardous occur. | 30 - Ship detained | The vessel’s safety management system should include procedures ensuring that non-conformities, accidents and hazardous situations are reported to the company, investigated and analyzed with the objective of improving safety and pollution prevention. Captain was unable to produce objective evidence that previously identified non-conformities were investigated and analyzed with the objective of improving safety and pollution prevention on board the M/V GSL ARCADIA. 74 SOLAS (20) IX/3.1 ISM Code Part A/9.1
2024-04-03 | 7889441 | Marine Safety Unit Vicksburg | 612967 | Official Number (U.S.) | BV 379 | Passenger Ship | UNITED STATES |  |  |  | 13 - Propulsion and Auxiliary Machinery | 13199 - Other (machinery) | 701 - Prior to carriage of passengers/cargo | An inspection for renewal of a certificate of inspection shall include an inspection of the structure, machinery and equipment. Vessel reported to have damage post survey to the wheel and rudder. Complete repairs and notify Local Marine Inspector for attendance of vessel. 46 CFR 176.05-10(a)
2024-04-03 | 7889504 | Sector New York | 556499 | Official Number (U.S.) | SUPER CURRENT | Passenger Ship | UNITED STATES |  |  |  | 13 - Propulsion and Auxiliary Machinery | 13108 - Operation of machinery | 50 - Rectify deficiencies w/in 30 days | A battery charger intended for connection to a commericial supply voltage... an ammeter that is readily visible shall be included in the battery charger circuit. Attending inspector noticed no ammeter at batteery charger in engine room. 46CFR 183.05-20 OLD T
2024-04-03 | 7888401 | Sector Southeast Alaska | 9488061 | IMO Number | DEBBIE | General Dry Cargo Ship | LIBERIA |  | NIPPON KAIJI KYOKAI | NIPPON KAIJI KYOKAI | 01 - Certificates & Documentation | 01108 - Load Lines (including Exemption) | 10 - Deficiency Rectified | The mark of the Authority by whom the load lines are assigned may be indicated alongside the load ling ring above the horizontal line which passes through the centre of the ring, or above and below it. Starboard load line indicated RINA as current Class Society which did not match issued Load Line Certificate by Class NK. ICLL Reg 7; 10c
2024-04-03 | 7889640 | Sector Honolulu | 511209 | Official Number (U.S.) | MATT KAHEALANI | Passenger Ship | UNITED STATES |  |  |  | 01 - Certificates & Documentation | CG001 - Certificate of Inspection (COI) | 701 - Prior to carriage of passengers/cargo | Vessel is overdue for it triennial hull exam. Provide vessel for DryDock inspection. Vessel may not carry passengers until credit DryDock is received by attending MI.
2024-04-03 | 7888356 | Sector Mobile | 9214214 | IMO Number | GSL ARCADIA | General Dry Cargo Ship | LIBERIA |  | RINA | RINA | 13 - Propulsion and Auxiliary Machinery | 13104 - Bilge pumping arrangements | 17 - Rectify deficiencies prior to departure | An efficient bilge pumping system shall be provided, capable of pumping from and draining any watertight compartment other than a space permanently appropriated for the carriage of fresh water, water ballast, oil fuel or liquid cargo and for which other efficient means of pumping are provided, under all practical conditions. PSCO observed a temporary repair to bilge piping in the engine room that is compromised causing excess water in the engine room bilges. 74 SOLAS (04) II-1/26.1
2024-04-03 | 7889622 | Sector San Francisco | 1126056 | Official Number (U.S.) | ESCAPADE | Passenger Ship | UNITED STATES |  |  |  | 02 - Structural Conditions | 02113 - Hull - cracking | 705 - Other - as specified | Whenever damage or deterioration to hull plating or structural members that may affect the seaworthiness of a vessel is discovered or suspected, the cognizant OCMI…may require…permanent repairs. Repair identified cracking on deck IVO port side engine hatch in forward starboard and port aft corners to the satisfaction of the marine inspector. 46CFR176.600(d)
2024-04-03 | 7887315 | Sector St Petersburg | 9333369 | IMO Number | QUEEN B III | General Dry Cargo Ship | CYPRUS |  | DNV | DNV GL | 04 - Emergency Systems | 04103 - Emergency, lighting, batteries and switches | 60 - Rectify deficiencies prior to movement | 04103 - The transitional source of emergency electrical power required by paragraph 3.1.3 shall consist of an accumulator battery suitable to supply automatically in the event of failure of either the main or emergency source of electrical power. PSCO observed UPS 230V battery not operational. 74SOLAS(04)II-I/42.4 - 60a.c.
2024-04-03 | 7886515 | Sector New York | 1081062 | Official Number (U.S.) | NEVER ENUFF EXPRESS | Passenger Ship | UNITED STATES |  |  |  | 07 - Fire Safety | 07116 - Ventilation | 705 - Other - as specified | "Provision must be made for closing all supply duct cowls or scoops and exhaust duct discharge openings for a space protected by a fixed gas extinguishing system. All closure devices must be readily available and mounted in the vicinity of the vent." MI's observed natural ventilation cowls for the engine compartment could not be secured.
2024-04-03 | 7876213 | Marine Safety Unit Paducah | 1245862 | Official Number (U.S.) | HICKMAN II | Barge | UNITED STATES |  |  |  | 11 - Life Saving Appliances | 11117 - Lifebuoys incl. provision and disposition | 10 - Deficiency Rectified | Ring buoys must have light reflective approved tape. Vessel reflective tape worn and, or missing. Replace reflective tape.
2024-04-03 | 7888929 | Sector Delaware Bay | CG1814593 | Coast Guard Number | BIG KAHUNA | Passenger Ship | UNITED STATES |  |  |  | 04 - Emergency Systems | CG004 - Man Overboard Drill (MOB) | 50 - Rectify deficiencies w/in 30 days | The master shall conduct sufficient drills to make sure that all crew members are familiar w/their duties during emergencies that include recovery of persons who have fallen overboard. The weather conditions precluded conducting a drill. The vsl must perform a man overboard drill prior to commercial operations.
2024-04-03 | 7886515 | Sector New York | 1081062 | Official Number (U.S.) | NEVER ENUFF EXPRESS | Passenger Ship | UNITED STATES |  |  |  | 13 - Propulsion and Auxiliary Machinery | 13104 - Bilge pumping arrangements | 50 - Rectify deficiencies w/in 30 days | "On a vessel of at least 7.9 meters (26 feet) in length, a visual and audible alarm must be provided at the operating station to indicate a high water level in each of the following normally unmanned spaces..." MI's observed the Middle and AFT bilge high level visual alarms not energizing when actuated.
2024-04-03 | 7889622 | Sector San Francisco | 1126056 | Official Number (U.S.) | ESCAPADE | Passenger Ship | UNITED STATES |  |  |  | 13 - Propulsion and Auxiliary Machinery | 13199 - Other (machinery) | 705 - Other - as specified | The marine inspector may require any part or all of the propeller shafting to be drawn for examination of the shafting and stern bearing of a vessel whenever the condition of the shafting and bearings are in question. Replace worn starboard cutlass bearing for credit dry dock. 46CFR176.670(a)
2024-04-03 | 7889475 | Sector St Petersburg | FL8949NM | State Number | ECO EXPLORER | Passenger Ship | UNITED STATES |  |  |  | 01 - Certificates & Documentation | CG001 - Certificate of Inspection (COI) | 701 - Prior to carriage of passengers/cargo | Vessel must undergo an annual inspection as specified in paragraph (b)(1) of this section. Vessel must undergo an annual inspection within 3 months before or after the each anniversary date. Vessels anniversary date was 26DEC2023, and vessel is past 3 months from said date. 46CFR176.500(b)
2024-04-03 | 7871120 | Sector Los Angeles/Long Beach | 507016 | Official Number (U.S.) | LEGEND | Passenger Ship | UNITED STATES |  |  |  | 02 - Structural Conditions | 02199 - Other (Structural condition) | 50 - Rectify deficiencies w/in 30 days | A vessel less than 100 gross tons operating on exposed or partially protected water permitted to have an opening port light below the weather deck shall have an inside, hinged dead cover. The port lights did not have inside, hinged dead covers. Submit plan for installing dead covers or any documentation that the vessel does not have to comply with the requirements.
2024-04-03 | 7886515 | Sector New York | 1081062 | Official Number (U.S.) | NEVER ENUFF EXPRESS | Passenger Ship | UNITED STATES |  |  |  | 11 - Life Saving Appliances | 11117 - Lifebuoys incl. provision and disposition | 705 - Other - as specified | "A vessel must have one or more ring life buoys as follows:(2) A vessel of more than 7.9 meters (26 feet) in length, but not more than 19.8 meters (65 feet), must carry a minimum of one life buoy of not less than 610 millimeters (24 inches) in diameter;" "At least one ring life buoy must be fitted with a lifeline. If more than one ring life buoy is carried, at least one must not have a lifeline attached." "Each floating waterlight installed after March 11, 1997, on a vessel carrying only one ring buoy, must be attached to the lanyard with a corrosion-resistant clip. The clip must have a strength of at least 22.7 kilograms (50 pounds), and allow the waterlight to be quickly disconnected from the ring life buoy." "Each life jacket, immersion suit, and ring life buoy must be marked in clearly legible block capital letters with the vessel's name. The marking is not required on a life jacket carried to meet a temporary need for additional life jackets, if the life jacket has the name of another vessel or company marked on it. For an immersion suit, the name of the person to whom the immersion suit is assigned is an acceptable alternative to the name of the vessel." MI's observed ring life buoy lifeline and floating light not attached to ring life buoy. Ring life buoy was not marked with vessel's name.
2024-04-03 | 7889225 | Marine Safety Detachment Panama City | 1252260 | Official Number (U.S.) | SEA PATRIOT | Passenger Ship | UNITED STATES |  |  |  | 11 - Life Saving Appliances | 11116 - Distress flares | 701 - Prior to carriage of passengers/cargo | The vessel must be equipped with the correct number of flares for the route specified on the COI. The vessel had 0 of 12 available. The vessel is restricted to carrying not more than six (6) passengers until corrected.
2024-04-03 | 7889225 | Marine Safety Detachment Panama City | 1252260 | Official Number (U.S.) | SEA PATRIOT | Passenger Ship | UNITED STATES |  |  |  | 05 - Radio Communications | 05111 - Satellite EPIRB 406MHz/1.6GHz | 705 - Other - as specified | The vessel must have a Cat I EPIRB properly installed to float free. The EPIRB battery is expired. The vessel is restricted to not more then 3NM from shore.
2024-04-03 | 7872160 | Sector St Petersburg | FL8303TT | State Number | ANOTHER ONE | Passenger Ship | UNITED STATES |  |  |  | 09 - Working and Living Conditions | 09237 - Fitness for duty - intoxication | 16 - Rectify deficiencies w/in 14 days | A current employee list must be provided for all crew enrolled in drug consortium. Provide up-to-date employee list. 46 CFR 16
2024-04-03 | 7888908 | Sector New York | 9336036 | IMO Number | DENAK D | Bulk Carrier | TURKEY |  |  |  | 14 - Pollution Prevention | 14503 - Garbage management plan | 17 - Rectify deficiencies prior to departure | Every ship of 100 gross tonnage and above... shall carry a garbage management plan which the crew shall follow. The plan shall provide written procedures for minimizing, collecting, storing, processing and disposing of garbage, including use of equipment onboard. PSCO observed unapproved garbage space full of dirty rags, empty paint cans, and unapproved containers holding oil. MARPOL V/10.2 17ac
2024-04-03 | 7888281 | Sector Jacksonville | 9008706 | IMO Number | ARACARI ARROW | Bulk Carrier | BAHAMAS, THE |  |  |  | 10 - Safety of Navigation | 10103 - Radar | 16 - Rectify deficiencies w/in 14 days | ALL SHIPS 3,000 GROSS TONNAGE AND UPWARDS SHALL HAVE...A SECOND 9GHZ RADAR. PSCO OBSERVED S-BAND RADAR INOPERABLE.
2024-04-03 | 7888356 | Sector Mobile | 9214214 | IMO Number | GSL ARCADIA | General Dry Cargo Ship | LIBERIA |  | RINA | RINA | 15 - Safety Management Systems (ISM) | 15111 - Company verification, review and evaluation | 30 - Ship detained | The company should establish procedures for the implementation of corrective action, including measures intended to prevent recurrence. PSCO observed multiple deficiencies recorded on the vessel’s SMS required quarterly reports that remain outstanding for more than one year without implementing correction action and communicating measures to prevent recurrence. 74 SOLAS (20) IX/3.1 ISM Code Part A/9.2
2024-04-03 | 7889537 | Sector Columbia River | 9474682 | IMO Number | FLAG ZANNIS | Bulk Carrier | PANAMA |  | LLOYD'S REGISTER OF SHIPPING | PANAMA | 04 - Emergency Systems | 04114 - Emergency source of power - Emergency generator | 40 - Rectify deficiencies prior to next US port after sailing foreign | Each emergency generating set arranged to be automatically started shall be equipped with starting devices approved by the Administration. Vessel reported the emergency generator failed to automatically start during a blackout test. SOLAS74(20) II-1/44.2, 40ac
2024-04-03 | 7888908 | Sector New York | 9336036 | IMO Number | DENAK D | Bulk Carrier | TURKEY |  |  |  | 07 - Fire Safety | 07114 - Remote Means of control (opening,pumps,ventilation,etc.) Machinery spaces | 17 - Rectify deficiencies prior to departure | The provisions of paragraph 2.2.3.4 shall also apply to lubricating oil tanks except those having a capacity less than 500L, storage tanks on which valves are closed during the normal operation mode of the ship, or where it is determined that an unintended operation of a quick-closing valve on oil lubricating tank would endanger the safe operation of the main propulsion and essentail auxiliary machinery. PSCO observed quick closing valves attached from lube oil measuring tank to main engine blocked open with a bolt. 74SOLAS(04) II-2/4.2.3.2 17ac
2024-04-03 | 7885286 | Sector St Petersburg | 1097760 | Official Number (U.S.) | SUNCOAST HORIZON | Passenger Ship | UNITED STATES |  |  |  | 08 - Alarms | 08199 - Other (alarms) | 50 - Rectify deficiencies w/in 30 days | A visual and audible alarm must be provided at the operating station to indicate a high water level in each of the following normally unmanned spaces: A space with a through-hull fitting below the deepest load waterline; A machinery space bilge, bilge well, shaft alley bilge, or other spaces subject to flooding from sea water piping within the space; and a space with a non-watertight closure, such as a space with a non-watertight hatch on the main deck. 1 alarm provided for two spaces that require an alarm. Provide an independent alarm for each space. 46 CFR 182.530(a)
2024-04-03 | 7888929 | Sector Delaware Bay | CG1814593 | Coast Guard Number | BIG KAHUNA | Passenger Ship | UNITED STATES |  |  |  | 07 - Fire Safety | 07108 - Ready availability of fire fighting equipment | 50 - Rectify deficiencies w/in 30 days | Each portable fire extinguisher on a vessel must be of an approved type. The minimum number required on a vessel must not be fewer than the minimum req'd by Table 181.500(b). The installed portable extinguishers do not meet the above req'mt. The vsl must install: (1) 10-B:C, (1) 2-A, & (1) 40-B:C fire extinguisher prior to commercial operations.
2024-04-03 | 7889337 | Marine Safety Unit Paducah | 1257640 | Official Number (U.S.) | EBS 23 | Barge | UNITED STATES |  |  |  | 01 - Certificates & Documentation | CG001 - Certificate of Inspection (COI) | 17 - Rectify deficiencies prior to departure | To maintain a valid Certificate of Inspection, you must complete your annual and periodic inspections within the the periods specified in 46 CFR 31.10-17(a) and (b). The vessels annual inspection is 10 months overdue and the current COI has been invalidated. Complete new COI inspection. Vessel is restricted from cargo operations and movement. 46 CFR 31.10-17a
2024-04-03 | 7872160 | Sector St Petersburg | FL8303TT | State Number | ANOTHER ONE | Passenger Ship | UNITED STATES |  |  |  | 07 - Fire Safety | 07199 - Other (fire safety) | 16 - Rectify deficiencies w/in 14 days | The discharge ends of fuel tank vent pipes must be fitted with removable flame screens or flame arresters. The flame screens must consist of a single screen of corrosion resistant wire of at least 30 × 30 mesh. Vent pipes terminating on the hull exterior must be installed or equipped to prevent the accidental contamination of the fuel by water under normal operating conditions. Unable to see a flame screen in the vent assembly. Provide fuel tank vent with removable type flame screen. 46 CFR 182.450(e)
2024-04-03 | 7872160 | Sector St Petersburg | FL8303TT | State Number | ANOTHER ONE | Passenger Ship | UNITED STATES |  |  |  | 09 - Working and Living Conditions | 09209 - Electrical | 16 - Rectify deficiencies w/in 14 days | Each battery must be located as high above the bilge as practicable, secured to protect against shifting with the roll and pitch of the vessel, and free from exposure to water splash or spray. Provide covers for batteries. 46 CFR 183.350((b)
2024-04-03 | 7889182 | Activities Europe | 1257745 | Official Number (U.S.) | MAERSK CHESAPEAKE | General Dry Cargo Ship | UNITED STATES | AMERICAN BUREAU OF SHIPPING | AMERICAN BUREAU OF SHIPPING |  | 03 - Water/Weathertight Conditions | 03107 - Doors | 10 - Deficiency Rectified | Fire protection systems shall be kept in good order so as to ensure their required performance if fire occurs: means of escape systems and appliances. • The self-closing fire door from the accommodations stairway to the engine room did not close. • The self-closing fire door for the forward engine room escape did not close/latch.
2024-04-03 | 7871120 | Sector Los Angeles/Long Beach | 507016 | Official Number (U.S.) | LEGEND | Passenger Ship | UNITED STATES |  |  |  | 11 - Life Saving Appliances | 11117 - Lifebuoys incl. provision and disposition | 16 - Rectify deficiencies w/in 14 days | Each ring life buoy must be marked in clearly legible block capital letters with the vessel’s name. The orange ring life buoy was not marked with the vessel’s name.
2024-04-03 | 7871120 | Sector Los Angeles/Long Beach | 507016 | Official Number (U.S.) | LEGEND | Passenger Ship | UNITED STATES |  |  |  | 07 - Fire Safety | 07199 - Other (fire safety) | 16 - Rectify deficiencies w/in 14 days | All wiring and cables shall be suitable for marine service and for the particular installation used. Electrical cable for A/C power located on overhead near starboard fuel tank not marine grade.
2024-04-03 | 7871120 | Sector Los Angeles/Long Beach | 507016 | Official Number (U.S.) | LEGEND | Passenger Ship | UNITED STATES |  |  |  | 07 - Fire Safety | 07199 - Other (fire safety) | 50 - Rectify deficiencies w/in 30 days | Nozzles, flanges, or other fittings for pipe connections shall be welded or brazed to the tank. The tank opening in way of pipe connections shall be properly reinforced where necessary. Where liquid level indicating gauges are installed, they shall be of heat resistant materials, adequately protected from mechanical damage and provided at the tank connections with devices which automatically close in the event of rupture of the gauge or gauge lines. Fuel level indication not of suitable material and valves to allow fuel to flow into sight glass require manual means of closing.
2024-04-03 | 7889225 | Marine Safety Detachment Panama City | 1252260 | Official Number (U.S.) | SEA PATRIOT | Passenger Ship | UNITED STATES |  |  |  | 09 - Working and Living Conditions | 09217 - Warning notices | 50 - Rectify deficiencies w/in 30 days | The following operational hazards must be corrected: 1. Label Child life jackets with vessel name 2. Label Fuel shut-offs near Operating Station 3. Mount Fire Extinguisher 4. Mount battery disconnect switch in machinery space 5. Repair bilge pump and alarm in machinery space 6. Make available all high-water alarms for testing
2024-04-03 | 7887890 | Sector San Juan | 9215490 | IMO Number | CARIBBEAN PRINCESS | Passenger Ship | BERMUDA |  |  |  | 07 - Fire Safety | 07120 - Means of escape | 10 - Deficiency Rectified | Stairways and ladders shall be arranged to provide ready means of escape to the lifeboat and liferaft embarkation deck from all the passenger and crew spaces and from spaces in the which the crew is normally employed, other than machinery spaces. PSCO found multiple crew cabin cooridoors being obstructed by service carts and personal belongings preventing an immediate access to the emergency exits. Also, on deck four, there were several areas with maintenance equipement and boxes of supplies preventing crew from having access to means of escape. 74SOLAS(2001 CONS.)II-2/28.1 10C
2024-04-03 | 7871120 | Sector Los Angeles/Long Beach | 507016 | Official Number (U.S.) | LEGEND | Passenger Ship | UNITED STATES |  |  |  | 02 - Structural Conditions | 02199 - Other (Structural condition) | 50 - Rectify deficiencies w/in 30 days | The material used and the minimum thickness allowed in the construction of independent fuel tanks shall be as indicated in Table 182.20-25(a)(1). MI unable to inspect Starboard fuel tank due to widespread scaling rust on top of tank. Remove scaling rust and make starboard fuel tank ready for re-inspection.
2024-04-03 | 7889182 | Activities Europe | 1257745 | Official Number (U.S.) | MAERSK CHESAPEAKE | General Dry Cargo Ship | UNITED STATES | AMERICAN BUREAU OF SHIPPING | AMERICAN BUREAU OF SHIPPING |  | 15 - Safety Management Systems (ISM) | 15107 - Emergency preparedness | 10 - Deficiency Rectified | The condition of the ship and its equipment shall be maintained to conform with the provision of the present regulations to ensure that the ship in all respects will remain fit to proceed to sea without danger to the ship or persons on board.In the EDG space, the SCBA air compressor was not properly secured in its bracket.
2024-04-03 | 7886056 | Sector Columbia River | 9914498 | IMO Number | NORD ALLEGRO | Bulk Carrier | PANAMA |  | NIPPON KAIJI KYOKAI | PANAMA | 07 - Fire Safety | 07117 - Jacketed high pressure lines and oil leakage alarm | 17 - Rectify deficiencies prior to departure | 07117 - THE PURPOSE OF THIS REGULATION IS TO PREVENT THE IGNITION OF COMBUSTIBLE MATERIALS OR FLAMMABLE LIQUIDS. FOR THIS PURPOSE, THE FOLLOWING FUNCTIONAL REQUIREMENTS SHALL BE MET: MEANS SHALL BE PROVIDED TO CONTROL LEAKS OF FLAMMABLE LIQUIDS. PSCO OBSERVED AN ACTIVE LEAK OF FUEL COMING FROM THE MAIN ENGINE'S NUMBER 06 CYLINDER FUEL LINE. 74SOLAS(20) CH. II-2/REG 4.1.1-17ac
2024-04-03 | 7889182 | Activities Europe | 1257745 | Official Number (U.S.) | MAERSK CHESAPEAKE | General Dry Cargo Ship | UNITED STATES | AMERICAN BUREAU OF SHIPPING | AMERICAN BUREAU OF SHIPPING |  | 07 - Fire Safety | 07115 - Fire-dampers | 10 - Deficiency Rectified | Fire protection systems shall be kept in good order so as to ensure their required performance if fire occurs: structural fire protection, including fire-resisting divisions, and protection of openings and penetrations in these divisions. The outboard EDG fire damper did not secure when remote closuring device was activated.
2024-04-03 | 7889182 | Activities Europe | 1257745 | Official Number (U.S.) | MAERSK CHESAPEAKE | General Dry Cargo Ship | UNITED STATES | AMERICAN BUREAU OF SHIPPING | AMERICAN BUREAU OF SHIPPING |  | 11 - Life Saving Appliances | 11135 - Maintenance of Life Saving Appliances | 10 - Deficiency Rectified | On cargo ships, each lifejacket shall be fitted with a lifejacket light complying with the requirements of paragraph 2.2.3 of the Code. Throughout both the aft and forward PFD storage bins two lifejackets had missing lights and three lifejackets had lights that were inoperable.
2024-04-03 | 7889505 | Resident Inspection Office Ponce | 1191638 | Official Number (U.S.) | NYDIA P | Towing Vessel | UNITED STATES |  |  |  | 07 - Fire Safety | 07199 - Other (fire safety) | 16 - Rectify deficiencies w/in 14 days | Paints, coatings, or other flammable or combustible products onboard a towing vessel must be stored in a designated storage room or cabinet when not in use. Paints and thinners stored in various areas onboard Paint storage locker not provided onboard vessel, provide storage cabinet in accordance with this CFR or remove paints from vessel. 46CFR142.225 (a)(c)
2024-04-03 | 7871120 | Sector Los Angeles/Long Beach | 507016 | Official Number (U.S.) | LEGEND | Passenger Ship | UNITED STATES |  |  |  | 99 - Other | 99101 - Other (Safety in general) | 50 - Rectify deficiencies w/in 30 days | On passenger decks of a ferry or of a vessel on an excursion trip the following must be installed: Bulwarks; Chain link fencing or wire mesh that has openings of not more than 4 inches in diameter; or bars, slats, rail courses, or an equivalent spaced at intervals of not more than 100 millimeters (4 inches). Provide plan prior to installation to Marine Inspector for the installation of rail courses that meet the standard listed above.
2024-04-03 | 7871120 | Sector Los Angeles/Long Beach | 507016 | Official Number (U.S.) | LEGEND | Passenger Ship | UNITED STATES |  |  |  | 07 - Fire Safety | 07199 - Other (fire safety) | 16 - Rectify deficiencies w/in 14 days | All electrical installations shall be to the satisfaction of the Officer in Charge, Marine Inspection. Outlet receptacles in engine room missing outlet covers.
2024-04-03 | 7888356 | Sector Mobile | 9214214 | IMO Number | GSL ARCADIA | General Dry Cargo Ship | LIBERIA |  | RINA | RINA | 11 - Life Saving Appliances | 11112 - Launching arrangements for survival craft | 30 - Ship detained | An embarkation ladder complying with the requirements of paragraph 6.1.6 of the code extending, in a single length, from the deck to the waterline in the lightest seagoing condition under all conditions of trim of up to 10° and a list of up to 20° either way shall be provided at each embarkation station or at every two adjacent embarkation stations for survival craft launched down the side of the ship. PSCO observed the lack of the embarkation ladder on the starboard side of the vessel making it impractical for the life raft required by 74 SOLAS (20) III/31.1.4 to be in a position ready for use. This issue made the liferaft unable to be launched and embarked within 5 minutes. 74 SOLAS (20) III/11.7
2024-04-03 | 7889182 | Activities Europe | 1257745 | Official Number (U.S.) | MAERSK CHESAPEAKE | General Dry Cargo Ship | UNITED STATES | AMERICAN BUREAU OF SHIPPING | AMERICAN BUREAU OF SHIPPING |  | 11 - Life Saving Appliances | 11134 - Operation of Life Saving Appliances | 10 - Deficiency Rectified | Not less than one half of the total number of lifebuoys shall be provided with lifebuoy self-igniting lights complying with the requirements of paragraph 2.1.2 of the Code. The starboard side lifebuoy light, first one aft of the gangway, was found inoperable
2024-04-03 | 7888356 | Sector Mobile | 9214214 | IMO Number | GSL ARCADIA | General Dry Cargo Ship | LIBERIA |  | RINA | RINA | 10 - Safety of Navigation | 10114 - Voyage data recorder (VDR)/Simplified Voyage data recorder(S-VDR) | 17 - Rectify deficiencies prior to departure | Voyage Data Recorder (VDR) must have a copy of the certificate of compliance issued by the testing facility, stating the date of compliance and the applicable performance standards and shall be retained on board the ship. Vessel could not produce a copy of the valid Certificate of Compliance for the approved VDR. 74 SOLAS (20) V/18.8
2024-04-03 | 7889604 | Sector Honolulu | 517967 | Official Number (U.S.) | BILLY J II | Passenger Ship | UNITED STATES |  |  |  | 01 - Certificates & Documentation | CG001 - Certificate of Inspection (COI) | 701 - Prior to carriage of passengers/cargo | Vessel is overdue for it triennial hull exam. Provide vessel for DryDock inspection. Vessel may not carry passengers until credit DryDock is received by attending MI.
2024-04-03 | 7886515 | Sector New York | 1081062 | Official Number (U.S.) | NEVER ENUFF EXPRESS | Passenger Ship | UNITED STATES |  |  |  | 09 - Working and Living Conditions | 09106 - Sanitary Facilities | 701 - Prior to carriage of passengers/cargo | "At each inspection for certification and at every other vessel inspection, quarters, toilet and washing spaces, galleys, serving pantries, lockers, and similar spaces may be examined to determine that they are serviceable and in a sanitary condition." MI's observed water in bilge from MSD tank.
2024-04-03 | 7888356 | Sector Mobile | 9214214 | IMO Number | GSL ARCADIA | General Dry Cargo Ship | LIBERIA |  | RINA | RINA | 07 - Fire Safety | 07199 - Other (fire safety) | 30 - Ship detained | In a ship in which oil fuel is used, the arrangements for the storage, distribution and utilization of the oil fuel shall be such as to ensure the safety of the ship and persons on board. PSCO observed main propulsion engine cylinder fuel oil leaks. Flag State surveyor also observed small oil leak on #1 auxiliary generator prime mover. Vessel SMS quarterly report indicates oil leaks was reported and remains outstanding since 12APR2022. 74 SOLAS (01) II-2/15.2
2024-04-03 | 7888356 | Sector Mobile | 9214214 | IMO Number | GSL ARCADIA | General Dry Cargo Ship | LIBERIA |  | RINA | RINA | 11 - Life Saving Appliances | 11101 - Lifeboats | 30 - Ship detained | Before the ship leaves port and at all times during the voyage, all life-saving appliances shall be in working order and ready for immediate use. Flag state surveyor identified two cracks in way of port aft quarter cleat of starboard side life boat, company proactively scheduled life raft technician prior to USCG arrival. 74 SOLAS (20) III/20.2
2024-04-03 | 7888356 | Sector Mobile | 9214214 | IMO Number | GSL ARCADIA | General Dry Cargo Ship | LIBERIA |  | RINA | RINA | 08 - Alarms | 08102 - Emergency signal | 17 - Rectify deficiencies prior to departure | In addition to the requirements elsewhere in the present regulations, ships shall be designed, constructed and maintained in compliance with the structural, mechanical, and electrical requirements of a classification society which is recognized by the Administration in accordance with the provisions of SOLAS 74 (04) regulation XI/1, or with applicable national standards of the Administration which provide and equivalent level of safety. PSCO observed inoperable bilge system high level audible and visual alarm in shaft alley. 74 SOLAS (04) II-1/3-1
2024-04-03 | 7888356 | Sector Mobile | 9214214 | IMO Number | GSL ARCADIA | General Dry Cargo Ship | LIBERIA |  | RINA | RINA | 09 - Working and Living Conditions | 09219 - Pipes, wires (insulation) | 17 - Rectify deficiencies prior to departure | Oil fuel lines shall be screened for otherwise suitably protected to avoid, as far as practicable, oil spray or oil leakages onto hot surfaces, into machinery air intakes, or other sources of ignition. PSCO observed deteriorated lagging on various sections of oil system piping, located in way of port side engine room aft of the oily water separator, overhead near the HFO service tank, and the port passageway to the steering gear space. 74 SOLAS (01) II-2/15.2.11
2024-04-03 | 7871120 | Sector Los Angeles/Long Beach | 507016 | Official Number (U.S.) | LEGEND | Passenger Ship | UNITED STATES |  |  |  | 07 - Fire Safety | 07199 - Other (fire safety) | 16 - Rectify deficiencies w/in 14 days | All electrical installations shall be to the satisfaction of the OCMI. The alternator panel on the engine room aft bulkhead was not properly secured.
2024-04-03 | 7888356 | Sector Mobile | 9214214 | IMO Number | GSL ARCADIA | General Dry Cargo Ship | LIBERIA |  | RINA | RINA | 09 - Working and Living Conditions | 09203 - Lighting (Working spaces) | 17 - Rectify deficiencies prior to departure | Electrical installations shall be such that electrical services essential for safety will be ensured under various emergency conditions. PSCO observed multiple deck lighting extinguished, to include but not limited to: lighting fitted on the bow to illuminate the port side anchor control system, illumination of aft mooring station, and illumination of starboard gangway. Presently, the lighting system does not provide adequate illumination at parts of the ship normally used by crew and utilized under various emergency conditions. 74 SOLAS (04) II-1/40.1.2
2024-04-03 | 7886515 | Sector New York | 1081062 | Official Number (U.S.) | NEVER ENUFF EXPRESS | Passenger Ship | UNITED STATES |  |  |  | 13 - Propulsion and Auxiliary Machinery | 13199 - Other (machinery) | 705 - Other - as specified | "Remote fuel shutoff stations must be marked in clearly legible letters at least 25 millimeters (1 inch) high indicating purpose of the valve and direction of operation" MI's observed both fuel shutoff valves were not marked.
2024-04-03 | 7888356 | Sector Mobile | 9214214 | IMO Number | GSL ARCADIA | General Dry Cargo Ship | LIBERIA |  | RINA | RINA | 14 - Pollution Prevention | CG014 - Sediments | 40 - Rectify deficiencies prior to next US port after sailing foreign | The master, owner, operator, agent, or person in charge of any vessel equipped with ballast water tanks that operates in the water of the United States must follow these practices: Rinse anchors and anchor chains when the anchor is retrieved to remove organism and sediments at their places of origin. PSCO observed accumulation of sediment on both of the vessel’s anchors. 33 CFR 151.2050(e)
2024-04-03 | 7886515 | Sector New York | 1081062 | Official Number (U.S.) | NEVER ENUFF EXPRESS | Passenger Ship | UNITED STATES |  |  |  | 13 - Propulsion and Auxiliary Machinery | 13103 - Gauges, thermometers, etc | 705 - Other - as specified | "Gauges to indicate engine revolutions per minute (RPM), jacket water discharge temperature, and lubricating oil pressure must be provided for all propulsion engines installed in the vessel. The gauges must be readily visible at the operating station." MI's observed the oil pressure gauge at the operating station was not reading pressure while engine was running.
2024-04-03 | 7871120 | Sector Los Angeles/Long Beach | 507016 | Official Number (U.S.) | LEGEND | Passenger Ship | UNITED STATES |  |  |  | 07 - Fire Safety | 07199 - Other (fire safety) | 16 - Rectify deficiencies w/in 14 days | Flexible or portable cords such as SO, STO and similar types cannot be used for permanently installed wiring. Remove all portable extension cords currently in use throughout the vessel.
2024-04-03 | 7888585 | Marine Safety Unit Duluth | 5102865 | IMO Number | MICHIPICOTEN | Bulk Carrier | CANADA |  |  |  | 02 - Structural Conditions | 02108 - Electrical installations in general | 50 - Rectify deficiencies w/in 30 days | Electric installations on vessels must ensure protection of passengers, crew, other persons, and the vessel from electrical hazards. The electrical control box for the ballast piping valve has faulty relay switch and crew is using broom handle to close switch to operate the valve.
2024-04-03 | 7888585 | Marine Safety Unit Duluth | 5102865 | IMO Number | MICHIPICOTEN | Bulk Carrier | CANADA |  |  |  | 02 - Structural Conditions | 02108 - Electrical installations in general | 50 - Rectify deficiencies w/in 30 days | Electric installations on vessels must ensure protection of passengers, crew, other persons, and the vessel from electrical hazards. The engine room has loose exposed wires remaining from removed electrical equipment.
2024-04-03 | 7888401 | Sector Southeast Alaska | 9488061 | IMO Number | DEBBIE | General Dry Cargo Ship | LIBERIA |  | NIPPON KAIJI KYOKAI | NIPPON KAIJI KYOKAI | 11 - Life Saving Appliances | 11118 - Lifejackets incl. provision and disposition | 10 - Deficiency Rectified | Lifejackets shall be so placed as to be readily accessible. Lifejacket stowage locker in Bosun locker was secured via ratchet strap preventing ready accessibility of the lifejackets. 74 SOLAS (20) III/7.2.2; 10c
2024-04-03 | 7888356 | Sector Mobile | 9214214 | IMO Number | GSL ARCADIA | General Dry Cargo Ship | LIBERIA |  | RINA | RINA | 03 - Water/Weathertight Conditions | 03105 - Covers (hatchway-, portable-, tarpaulins, etc.) | 17 - Rectify deficiencies prior to departure | The means for securing and maintaining weather-tightness shall be to the satisfaction of the Administration. The arrangements shall ensure that the tightness can be maintained in any sea conditions. PSCO observed cargo hold ventilation cover on starboard side bay 59 was deteriorated and unable to close. ICLL Reg 16.4
2024-04-03 | 7890708 | Sector San Diego | 1292850 | Official Number (U.S.) | HANA HOU | Passenger Ship | UNITED STATES |  |  |  | 99 - Other | 99101 - Other (Safety in general) | 50 - Rectify deficiencies w/in 30 days | Observed ship's installed horn is not functioning. Vessel is to make repairs to the horn to operate as designed.
2024-04-03 | 7850351 | Sector St Petersburg | 654331 | Official Number (U.S.) | MISS PASSAGRILLE | Passenger Ship | UNITED STATES |  |  |  | 11 - Life Saving Appliances | 11118 - Lifejackets incl. provision and disposition | 705 - Other - as specified | 46 CFR 180.71(a) An adult life jacket must be provided for each person carried on board a vessel. MI observed 06 life jackets that were not serviceable. CODE 705: Vessel is restricted to carrying 39 people that would require an adult size life jacket. O/O provided proof of 05 new adult sized life jackets. UPDATED CODE 705: Vessel is restricted to carrying 44 people that would require an adult size life jacket.
2024-04-03 | 7890216 | Sector Puget Sound | AK4878AM | State Number | ENDEAVOUR II | Passenger Ship | UNITED STATES |  |  |  | 02 - Structural Conditions | 02106 - Hull damage impairing seaworthiness | 705 - Other - as specified | The construction and arrangement of a vessel must allow the safe operation of the vessel in accordance with the terms of its Certificate of Inspection giving consideration to provisions for a seaworthy hull. 02 air leaks was discovered during working pressure leak test.
2024-04-03 | 7886888 | Sector Virginia | 664507 | Official Number (U.S.) | CARRIE B | Passenger Ship | UNITED STATES |  |  |  | 09 - Working and Living Conditions | 09232 - Cleanliness of engine room | 16 - Rectify deficiencies w/in 14 days | At each vessel inspection, the marine inspector shall examine applicable spaces to determine that they are in a sanitary condition. Sewage line leaking in engine room. 46 CFR 176.25-45 (a)
2024-04-03 | 7890100 | Sector Maryland-National Capital Region | 117187 | Official Number (U.S.) | STANLEY NORMAN | Passenger Ship | UNITED STATES |  |  |  | 03 - Water/Weathertight Conditions | 03199 - Other (load lines) | 50 - Rectify deficiencies w/in 30 days | In space fwd of the main hold area the caulking in way of the second plank seam between planks two and three fwd of the mid body is exposed and protruding into the interior. A area approximately 2-3 ft in length. repair caulking as original application or by recognized repair application.
2024-04-03 | 7890205 | Sector Puget Sound | AK4877AM | State Number | ENDEAVOUR I | Passenger Ship | UNITED STATES |  |  |  | 02 - Structural Conditions | 02106 - Hull damage impairing seaworthiness | 705 - Other - as specified | The construction and arrangement of a vessel must allow the safe operation of the vessel in accordance with the terms of its Certificate of Inspection giving consideration to provisions for a seaworthy hull. 05 air leaks was discovered during working pressure leak test.
2024-04-03 | 7889893 | Marine Safety Unit Lafayette | 600599 | Official Number (U.S.) | MISS LINDA C | Towing Vessel | UNITED STATES |  |  |  | 07 - Fire Safety | 07106 - Fire detection and alarm system | 17 - Rectify deficiencies prior to departure | All fire-detection systems must be inspected or tested at least once every 12 months. Vessel last servicing of the fire detection system occurred on 05JAN2023. Furthermore, the MI observed a fault code that was unable to be explained by the crew. Vessel shall have fire detection system tested and fault resolved prior to departure.
2024-04-03 | 7890216 | Sector Puget Sound | AK4878AM | State Number | ENDEAVOUR II | Passenger Ship | UNITED STATES |  |  |  | 01 - Certificates & Documentation | 01305 - Log-books/compulsory entries | 705 - Other - as specified | Inflatable did not have consistent records of tests, visual inspections, training, drills, and tendering operations. O/O indicated company was moving to digital system, HELM. Provide consistent records with new digital system. Rectify deficiency by next Annual Inspection.
2024-04-03 | 7890203 | Sector Puget Sound | AK4883AM | State Number | EXPLORER III | Passenger Ship | UNITED STATES |  |  |  | 02 - Structural Conditions | 02106 - Hull damage impairing seaworthiness | 705 - Other - as specified | The construction and arrangement of a vessel must allow the safe operation of the vessel in accordance with the terms of its Certificate of Inspection giving consideration to provisions for a seaworthy hull. 03 air leaks was discovered during working pressure leak test.
2024-04-03 | 7886515 | Sector New York | 1081062 | Official Number (U.S.) | NEVER ENUFF EXPRESS | Passenger Ship | UNITED STATES |  |  |  | 09 - Working and Living Conditions | 09204 - Safe means of access | 50 - Rectify deficiencies w/in 30 days | Each door, hatch, or scuttle, used as a means of escape, must be capable of being opened by one person, from either side, in both light and dark conditions. The method of opening a means of escape must be obvious, rapid, and of adequate strength. Handles and securing devices must be permanently installed and not capable of being easily removed. A door, hatch or scuttle must open towards the expected direction of escape from the space served. Cabin door does not open towards the expected direction of escape.
2024-04-03 | 7886452 | Sector New York | 669019 | Official Number (U.S.) | NEVER ENUFF FISHING FLEET | Passenger Ship | UNITED STATES |  |  |  | 01 - Certificates & Documentation | CG003 - USCG Certificate of Documentation (COD) | 16 - Rectify deficiencies w/in 14 days | PROVIDE FCC STATION LICENSE AND CURRENT VALID C.O.D. POSTED. 47CFR80 46CFR67
2024-04-03 | 7886452 | Sector New York | 669019 | Official Number (U.S.) | NEVER ENUFF FISHING FLEET | Passenger Ship | UNITED STATES |  |  |  | 05 - Radio Communications | 05109 - VHF radio installation | 701 - Prior to carriage of passengers/cargo | VESSEL IS REQUIRED OPERABLE VHF RADIO. UNABLE TO PERFORM RADIO CHECK ON INSTALLED VHF. REPAIR / REPLACE. 47CFR80
2024-04-03 | 7886452 | Sector New York | 669019 | Official Number (U.S.) | NEVER ENUFF FISHING FLEET | Passenger Ship | UNITED STATES |  |  |  | 05 - Radio Communications | 05111 - Satellite EPIRB 406MHz/1.6GHz | 705 - Other - as specified | TO OPERATE BEYONG 3 MILES FROM LAND, VESSEL IS REQURIED CAT 1 EPIRB. CURRENT VSL EPIRB AND HRU WERE NOT MOUNTED TO BE FLOAT FREE. INSTALL PROPERLY. 46CFR180.64 OPS LIMITED TO WITHIN 3 MI. OF SHORE.
2024-04-03 | 7886452 | Sector New York | 669019 | Official Number (U.S.) | NEVER ENUFF FISHING FLEET | Passenger Ship | UNITED STATES |  |  |  | 09 - Working and Living Conditions | 09209 - Electrical | 701 - Prior to carriage of passengers/cargo | LITHIUM ION BATTERY INSTALLATIONS REQUIRE ASSESSMENT PER CG-ENG-POLICY LETTER 02-19 OR SUBMITTED USCG APPROVED PLANS. PROVIDE ASSOCIATED DOCUMENTATION OF INSTALL OR DISCONNECT BATTERIES WITH VERIFIABLE MEANS. 701-C - O/O DISCONNECTED / DISABLED BATTERY INSTALL (OPENED / TRIPPED BREAKERS, POWER SWITCH SECURED), TAMPER SEALED CABINET, ADDED ENTRY TO REMAIN OFF & CHECK IN VSL LOG, AND POSTED WARNING TO PAX / CREW NOT TO ENERGIZE OR TAMPER WITH. 705-C - SEE MISLE ACTIVITY NO. 7900418 FOR SEPARATE CG-835 ISSUING 14 DAYS TO SUBMIT PLANS TO MSC
2024-04-03 | 7886452 | Sector New York | 669019 | Official Number (U.S.) | NEVER ENUFF FISHING FLEET | Passenger Ship | UNITED STATES |  |  |  | 09 - Working and Living Conditions | 09219 - Pipes, wires (insulation) | 16 - Rectify deficiencies w/in 14 days | PROTECTIVE GUARDS & INSULATION ARE REQURIED ON PIPING, ETC. OVER 150 degF. PROVIDE INSULATION / LAGGING ON MDE EXHAUST ELBOW. 46CFR176.402
2024-04-03 | 7886452 | Sector New York | 669019 | Official Number (U.S.) | NEVER ENUFF FISHING FLEET | Passenger Ship | UNITED STATES |  |  |  | 11 - Life Saving Appliances | 11127 - Buoyant apparatus | 705 - Other - as specified | VESSEL LIFE-FLOAT (08 PERSON) IS REQURIED TO BE ARRANGED WITH PAINTER AND WEAK-LINK IN FLOAT FREE MANNER AND EQUIPPED WITH 4FT PADDLE AND WATERLIGHT. AT TIME OF INSPECTION, LF WAS LASHED DOWN, NOT CONNECTED TO PAINTER, MISSING PADDLE, AND WATERLIGHT WAS INOP. PROVIDE REQURIED EQUIPMENT AND ARRANGE PROPERLY. 46CFR180.205 46CFR180.175 OPS LIMITED TO WITHIN 1NM OF SHORE.
2024-04-03 | 7886452 | Sector New York | 669019 | Official Number (U.S.) | NEVER ENUFF FISHING FLEET | Passenger Ship | UNITED STATES |  |  |  | 10 - Safety of Navigation | 10109 - Lights, shapes, sound-signals | 705 - Other - as specified | VESSEL REQUIRED NAVIGATIONAL LIGHTS PER NAVIGATIONAL RULES. STERN LIGHT WAS INOPERABLE. REPAIR / REPLACE PRIOR TO NIGHT-TIME AND/OR REDUCED VISIBILITY OPS. 33CFR83.20
2024-04-03 | 7890189 | Sector Puget Sound | AK4881AM | State Number | EXPLORER I | Passenger Ship | UNITED STATES |  |  |  | 02 - Structural Conditions | 02106 - Hull damage impairing seaworthiness | 705 - Other - as specified | The construction and arrangement of a vessel must allow the safe operation of the vessel in accordance with the terms of its Certificate of Inspection giving consideration to provisions for a seaworthy hull. 01 air leak was discovered during working pressure leak test.
2024-04-03 | 7888696 | Detached Duty Office Fort Myers | 911187 | Official Number (U.S.) | CAPT. JP | Passenger Ship | UNITED STATES |  |  |  | 01 - Certificates & Documentation | 01199 - Other (certificates) | 16 - Rectify deficiencies w/in 14 days | Each EAP education program must include at least the following; display and distribution of a community service hot-line telephone number for crew member assistance. Hotline number is not displayed onboard. 46 CFR 16.401
2024-04-03 | 7883462 | Sector St Petersburg | 551453 | Official Number (U.S.) | GULFSTAR ENDURANCE | Passenger Ship | UNITED STATES |  |  |  | 11 - Life Saving Appliances | 11134 - Operation of Life Saving Appliances | 50 - Rectify deficiencies w/in 30 days | A suitable rescue boat shall be required except when, in the opinion of the OCMI, the vessel is of such design and operating characteristics that the vessel itself provides a fully satisfactory rescue platform. Vessel's high freeboard and arrangement for recovering a person from the water is deemed insufficient. Develop and install rescue platform that conforms to standards guidance supplied by local OCMI. 46 CFR 180.10-35
2024-04-03 | 7881100 | Sector Virginia | 9624093 | IMO Number | AM HAMBURG | General Dry Cargo Ship | MARSHALL ISLANDS |  | DNV | DNV | 07 - Fire Safety | 07105 - Fire doors/openings in fire-resisting divisions | 17 - Rectify deficiencies prior to departure | Stairways and lift trunks which penetrate more than a single deck shall be surrounded by atleast A-) class divisions and be protected by self closing doors at all levels. PSCO observed damaged strike plate on upper level self closing door. 74 SOLAS 09 con ed , Chapter II-2/9.2.3.4.1 17abc
2024-04-03 | 7881100 | Sector Virginia | 9624093 | IMO Number | AM HAMBURG | General Dry Cargo Ship | MARSHALL ISLANDS |  | DNV | DNV | 07 - Fire Safety | 07105 - Fire doors/openings in fire-resisting divisions | 17 - Rectify deficiencies prior to departure | Doors fitted in boundry bulkheads of machinery spaces of Category "A" shall be reasonbly gastight and self closing. PSCO observed a machinery space class "A" division self clossing door not properly latching. 74 SOLAS 2009 con ed, Chapter II-2/9.4.2.1 Code 17 abc
2024-04-03 | 7888696 | Detached Duty Office Fort Myers | 911187 | Official Number (U.S.) | CAPT. JP | Passenger Ship | UNITED STATES |  |  |  | 13 - Propulsion and Auxiliary Machinery | 13199 - Other (machinery) | 16 - Rectify deficiencies w/in 14 days | All electrical equipment including motors, generators, controllers, distribution panels, etc. shall be dripproof protected. Dripproof protected means that equipment and machinery is so constructed or protected that its successful operation is not interfered with when subjected to falling moisture or dirt. MI observed portable pump near stbd shaft that was connected via extension cord. 46 CFR 182.15-20(a)
2024-04-03 | 7888295 | Marine Safety Unit Port Arthur | 1274384 | Official Number (U.S.) | FMT 1070 | Barge | UNITED STATES |  |  |  | 06 - Cargo Operations Including Equipment | 06107 - Cargo operation | 705 - Other - as specified | No extensive alterations involving safety a tank vessel in regard to hull shall be made without the approval of the CMDT. Before such alterations are made, copies of plans and specifications for such work shall be forwarded to the OCMI in whose zone the repairs shall be made. Vessel has alterations not approved by the USCG and shall remove air compressor cease lube oil transfers until proper documentation is submitted and plan review is conducted by MSC. 46 CFR 31.10-25
2024-04-03 | 7888696 | Detached Duty Office Fort Myers | 911187 | Official Number (U.S.) | CAPT. JP | Passenger Ship | UNITED STATES |  |  |  | 13 - Propulsion and Auxiliary Machinery | 13199 - Other (machinery) | 16 - Rectify deficiencies w/in 14 days | Suitable covers, guards, or rails shall be installed in way of all exposed and hazardous places such as gears, machinery, etc. MI observed that no guards were in place on generator in engine room. 46 CFR 177.35-15
2024-04-03 | 7886888 | Sector Virginia | 664507 | Official Number (U.S.) | CARRIE B | Passenger Ship | UNITED STATES |  |  |  | 07 - Fire Safety | 07199 - Other (fire safety) | 16 - Rectify deficiencies w/in 14 days | The general construction of the vessel must be such as to minimize fire hazards insofar as it is reasonable and practicable. Fuel tank sight glass leaking from lower connection. 46 CFR 116.405 (a)
2024-04-03 | 7888696 | Detached Duty Office Fort Myers | 911187 | Official Number (U.S.) | CAPT. JP | Passenger Ship | UNITED STATES |  |  |  | 13 - Propulsion and Auxiliary Machinery | 13104 - Bilge pumping arrangements | 701 - Prior to carriage of passengers/cargo | Each vessel must be provided with a visual and audible alarm at the operating station to indicate a high water level in each of the following normally unmanned spaces; A machinery space bilge. High level alarm at operating station is not operable. 46 CFR 119.530(a)
2024-04-03 | 7886055 | Sector Puget Sound | 1128203 | Official Number (U.S.) | MIDNIGHT SUN | Ro-Ro Cargo Ship | UNITED STATES |  |  |  | 13 - Propulsion and Auxiliary Machinery | 13101 - Propulsion main engine | 705 - Other - as specified | LNG Bunker line annular space was set with a low pressure alarm not above that of that of the bunker line rendering the system not in a overpressure model as designed. Set alarm and trip points as to agreed design. CG-Policy Ltr No. 01-12 Tote Orca Class LNG Conversion Bunker Line annular space Signed
2024-04-03 | 7881100 | Sector Virginia | 9624093 | IMO Number | AM HAMBURG | General Dry Cargo Ship | MARSHALL ISLANDS |  | DNV | DNV | 04 - Emergency Systems | 04114 - Emergency source of power - Emergency generator | 10 - Deficiency Rectified | The machinery, boilers and other pressure vessels associated piping systems and fittings shall be of a design and construction adequate for the service for which they are intended and shall be so installed and protected as to reduce to a minimum any danger to persons on board, due regard being paid to moving parts , hot surfaces and other hazards. The design shall have regard to materials used in construction, the purpose for which the equipment is intended, the working conditions to which it will be subjected and the environmental conditions on board. PSCO observed a jacket water leak from the jacket water drain arm on the emergency generator. 74 SOLAS (20 cond ed.)Chapter II-1, Reg 26.1 10c
2024-04-03 | 7886055 | Sector Puget Sound | 1128203 | Official Number (U.S.) | MIDNIGHT SUN | Ro-Ro Cargo Ship | UNITED STATES |  |  |  | 01 - Certificates & Documentation | 01131 - International Anti-fouling-System Certificate | 50 - Rectify deficiencies w/in 30 days | The International Anti-Fouling System Certificate needs to be updated to reflect the repainting from the last vessel dry docking. Int Convention on the Control of Harmful Anti-Fouling Systems on Ships. Reg. 4(1)(a)
2024-04-03 | 7905526 | Sector Delaware Bay | 1346385 | Official Number (U.S.) | FLY TI | Passenger Ship | UNITED STATES |  |  |  | 11 - Life Saving Appliances | 11117 - Lifebuoys incl. provision and disposition | 701 - Prior to carriage of passengers/cargo | Each ring life buoy with a floating waterlight must have a lanyard of at least 3 feet but not more than 6 feet in length securing the waterlight around the body of the life ring buoy. Replace and attach appropriate length line.
2024-04-03 | 7905526 | Sector Delaware Bay | 1346385 | Official Number (U.S.) | FLY TI | Passenger Ship | UNITED STATES |  |  |  | 11 - Life Saving Appliances | 11117 - Lifebuoys incl. provision and disposition | 701 - Prior to carriage of passengers/cargo | At least one ring life buoy must be fitted with a lifeline of at least 60 feet in length which must be attached around the body of the ring life buoy. Replace and attach appropriate length line.
2024-04-03 | 7886055 | Sector Puget Sound | 1128203 | Official Number (U.S.) | MIDNIGHT SUN | Ro-Ro Cargo Ship | UNITED STATES |  |  |  | 09 - Working and Living Conditions | 09298 - Other (accident prevention) | 10 - Deficiency Rectified | A signboard should be permanently fitted in the machinery space containing gas-fuelled engines stating that heavy lifting, implying danger of damage to the gas pipes, should not be done when the engine(s) is running on gas. No signboard within the engineroom. Resolution MSC.285(86)5.6.10
2024-04-03 | 7871120 | Sector Los Angeles/Long Beach | 507016 | Official Number (U.S.) | LEGEND | Passenger Ship | UNITED STATES |  |  |  | 03 - Water/Weathertight Conditions | 03106 - Windows, sidescuttles and deadlights | 50 - Rectify deficiencies w/in 30 days | Vessel conducted a temporary repair to hull below the weather deck to facilitate watertight integrity of hull so passengers could be carried following inspection on 03APR2024 and cleared item #1. Repair was considered temporary and a permanent one shall be completed. Repair by either re-fastening port light to hull penetration or closing the hull penetration with the same wood material as hull shall include: verification of condition of port lights if chosen method, detailed process and list of materials that will be utilized to re-attached port light to hull or sealing/decommissioning hull penetration with wood. Once repair proposal is approved repairs can commence and will be verified by attending Marine Inspector. Guidance for wood repairs can be found in NVIC 7-95 or other recognized good marine practice publications.
2024-04-03 | 7890100 | Sector Maryland-National Capital Region | 117187 | Official Number (U.S.) | STANLEY NORMAN | Passenger Ship | UNITED STATES |  |  |  | 02 - Structural Conditions | 02106 - Hull damage impairing seaworthiness | 705 - Other - as specified | Repairs or alterations to the hull, machinery, or equipment that affect the safety of the vessel must not be made with out the approval of the cognizant OCMI, except during emergency. during scheduled dry dock attending inspector observed repairs already involved with out OCMI notificaton or approval. Provide repair proposal for approval to OCMI, SECMD-NCR to repair starboard bulwarks, lifeline / railing attach points and deck and sheer clamp and frame ends. Plan to include a long range repair plan to address rpair of the port bow and stern portions of the remaining bulwarks and railing and any associated deck rot adajacent to the same. Once proposal is approved repairs are to be completed by December 2025. 46 CFR 176.700 1(b) (c)
2024-04-03 | 7888696 | Detached Duty Office Fort Myers | 911187 | Official Number (U.S.) | CAPT. JP | Passenger Ship | UNITED STATES |  |  |  | 13 - Propulsion and Auxiliary Machinery | 13199 - Other (machinery) | 16 - Rectify deficiencies w/in 14 days | Exhaust piping shall be gastight throughout its length. Installation of diesel engine exhaust pipe shall be in accordance with 182.15-20. MI observed leak in the exhaust for the stbd engine. 46 CFR 182.15-20(a)
2024-04-03 | 7885286 | Sector St Petersburg | 1097760 | Official Number (U.S.) | SUNCOAST HORIZON | Passenger Ship | UNITED STATES |  |  |  | 07 - Fire Safety | 07199 - Other (fire safety) | 50 - Rectify deficiencies w/in 30 days | Shutoff valves, installed so as to close against the fuel flow, must be fitted in the fuel supply lines, one at the tank connection and one at the engine end of the fuel line to stop fuel flow when servicing accessories. The shutoff valve at the tank must be manually operable from outside the compartment in which the valve is located, preferably from an accessible position on the weather deck. There's not a means to close the fuel shutoff valve at the tank from outside the machinery space. Provide some type of remote means to close the valve at the tank. 46 CFR 182.455(b)(4)
2024-04-03 | 7905526 | Sector Delaware Bay | 1346385 | Official Number (U.S.) | FLY TI | Passenger Ship | UNITED STATES |  |  |  | 11 - Life Saving Appliances | 11118 - Lifejackets incl. provision and disposition | 16 - Rectify deficiencies w/in 14 days | Placards containing instructions for the donning and use of the life jackets aboard the vessel must be posted in conspicuous places that are regularly accessible and visible to the crew and passengers. Replace currently installed placard with a placard that matches the life jackets currently installed on the vessel.
2024-04-03 | 7888356 | Sector Mobile | 9214214 | IMO Number | GSL ARCADIA | General Dry Cargo Ship | LIBERIA |  | RINA | RINA | 13 - Propulsion and Auxiliary Machinery | 13199 - Other (machinery) | 17 - Rectify deficiencies prior to departure | The machinery, boilers and other pressure vessels, associated piping systems and fittings shall be of a design and construction adequate for the service for which they are intended and shall be so installed and protected as to reduce to a minimum any danger to persons on board. PSCO observed exhaust leak and jacket water leak on #2 generator. 74 SOLAS (04) II-1/26.1
2024-04-03 | 7850351 | Sector St Petersburg | 654331 | Official Number (U.S.) | MISS PASSAGRILLE | Passenger Ship | UNITED STATES |  |  |  | 07 - Fire Safety | 07114 - Remote Means of control (opening,pumps,ventilation,etc.) Machinery spaces | 701 - Prior to carriage of passengers/cargo | 46 CFR 182.455(b)(4) The shutoff valve at the tank must be manually operable from outside the compartment in which the valve is located. MI observed that the valves were not completely closing when operated by remote shutoff.
2024-04-03 | 7888908 | Sector New York | 9336036 | IMO Number | DENAK D | Bulk Carrier | TURKEY |  |  |  | 07 - Fire Safety | 07199 - Other (fire safety) | 17 - Rectify deficiencies prior to departure | In addition to complying with the specific provisions for fire integrity of bulkheads and decks of cargo ships, the minimum fire integrity of bulkheads and decks shall be as prescribed in tables 9.5 and 9.6. Table 9.5 for fire integrity of bulkheads seperating adjacent spaces lists that the bulkhead between category 6 and category 9 spaces shall be an A-60 boundary. PSCO observed paint being stored in a space not designated for paint stores. 74SOLAS(04) II-2/9.2.3.3.1 17ac
2024-04-03 | 7888908 | Sector New York | 9336036 | IMO Number | DENAK D | Bulk Carrier | TURKEY |  |  |  | 03 - Water/Weathertight Conditions | 03105 - Covers (hatchway-, portable-, tarpaulins, etc.) | 40 - Rectify deficiencies prior to next US port after sailing foreign | The means for securing and maintaining weather tightness shall be to the satisfaction of the administration. The arrangements shall ensure that the tightness can be maintained in any sea conditions. PSCO observed damage to hatch cover #1.
2024-04-03 | 7888929 | Sector Delaware Bay | CG1814593 | Coast Guard Number | BIG KAHUNA | Passenger Ship | UNITED STATES |  |  |  | 13 - Propulsion and Auxiliary Machinery | 13199 - Other (machinery) | 50 - Rectify deficiencies w/in 30 days | Remote fuel shutoff valves must be marked in clearly legible letters at least 1" high & indicate the direction of operation. The shutoff valves onboard the vsl are not labeled. The vsl must label the shutoff valves in accordance with the above req'mt prior to commercial operations.
2024-04-03 | 7850351 | Sector St Petersburg | 654331 | Official Number (U.S.) | MISS PASSAGRILLE | Passenger Ship | UNITED STATES |  |  |  | 11 - Life Saving Appliances | 11117 - Lifebuoys incl. provision and disposition | 705 - Other - as specified | 46 CFR 180.70(d)(1) Each floating waterlight must be approved in accordance with § 161.010 in subchapter Q of this chapter, or other standard specified by the Commandant, including, but not limited to, approval series 160.110. MI observed that the floating water light did not have batteries required by the light manufacturer. 705: Vessel is restricted to daytime operations.
2024-04-03 | 7871120 | Sector Los Angeles/Long Beach | 507016 | Official Number (U.S.) | LEGEND | Passenger Ship | UNITED STATES |  |  |  | 02 - Structural Conditions | 02106 - Hull damage impairing seaworthiness | 60 - Rectify deficiencies prior to movement | Each port light must be constructed so that it can be secured watertight. In the engine room port bulkhead there was port light without the proper closing devices and in the same bulkhead had another port light missing altogether compromising the hull’s watertight integrity.
2024-04-03 | 7871120 | Sector Los Angeles/Long Beach | 507016 | Official Number (U.S.) | LEGEND | Passenger Ship | UNITED STATES |  |  |  | 07 - Fire Safety | 07115 - Fire-dampers | 705 - Other - as specified | Provision shall be made by means of plugs, covers, etc. to prevent the admission of air into the space protected. Engine room dampers do not fit as designed. 705: 7 days
2024-04-03 | 7888356 | Sector Mobile | 9214214 | IMO Number | GSL ARCADIA | General Dry Cargo Ship | LIBERIA |  | RINA | RINA | 15 - Safety Management Systems (ISM) | 15109 - Maintenance of the ship and equipment | 30 - Ship detained | The company should establish procedures to ensure that the ship is maintained in conformity with the provisions of the relevant rules and regulations and with additional requirements which may be established by the company. Due to the deficiencies of a technical and/or operational nature identified below which individually or collectively provides objective evidence of a serious failure, or lack of effectiveness of the ISM code. An external audit shall be conducted by the Flag Administration before vessel will be release from its detention to determine whether vessel is operating in compliance with the ISM code. A copy of the completed external audit shall be provided for USCG review prior to departure from the port of Mobile. 74 SOLAS (20)IX/3.1 ISM Code Part A/10.1
2024-04-03 | 7850351 | Sector St Petersburg | 654331 | Official Number (U.S.) | MISS PASSAGRILLE | Passenger Ship | UNITED STATES |  |  |  | 11 - Life Saving Appliances | 11199 - Other (life saving) | 705 - Other - as specified | 46 CFR 180.70 The light must be a floating waterlight approved under approval series 161.010 or other standard specified by the Commandant. MI observed that 04 life float lights did not have batteries required by the light manufacturer. CODE 705: Vessel is restricted to daytime operations.
2024-04-03 | 7887941 | Marine Safety Unit Texas City | 697285 | Official Number (U.S.) | ELISSA | School Ship | UNITED STATES |  |  |  | 09 - Working and Living Conditions | 09209 - Electrical | 50 - Rectify deficiencies w/in 30 days | Wire, other than in switchboards, must meet the requirements in ANSI/UL 44, ANSI/UL 83, MIL-DTL-76E (all three standards incorporated by reference; see § 110.10-1 of this subchapter), or equivalent standard. MI's observed 2 extention cords installed between the machinery workshop and the newly established ships office. Remove extension cords and properly install wiring with outlets as per referenced site.
2024-04-03 | 7850351 | Sector St Petersburg | 654331 | Official Number (U.S.) | MISS PASSAGRILLE | Passenger Ship | UNITED STATES |  |  |  | 11 - Life Saving Appliances | 11131 - On board training and instructions | 705 - Other - as specified | 46 CFR 185.510(a) The master and crew of a vessel will be familiar with the content of and have mounted at the operating station, emergency instructions containing the actions to be taken in the event of fire, heavy weather, or man overboard conditions. MI observed that vessel did not have emergency instructions posted or on board. CODE 705: Rectify deficiency in 05 days.
2024-04-03 | 7888356 | Sector Mobile | 9214214 | IMO Number | GSL ARCADIA | General Dry Cargo Ship | LIBERIA |  | RINA | RINA | 09 - Working and Living Conditions | 09211 - Steam pipes and pressure pipes | 17 - Rectify deficiencies prior to departure | Every steam pipe and every fitting connected thereto through which steam may pass shall be so designed, constructed and installed as to withstand the maximum working stresses to which it may be subjected. PSCO observed steam emitting through lagging on lube oil purifier piping in the main machinery space. 74 SOLAS (04) II-1/33.1
2024-04-03 | 7871120 | Sector Los Angeles/Long Beach | 507016 | Official Number (U.S.) | LEGEND | Passenger Ship | UNITED STATES |  |  |  | 02 - Structural Conditions | 02109 - Permanent means of access | 16 - Rectify deficiencies w/in 14 days | Each hatch cover must have securing devices and be attached to the hatch frame or coaming by hinges, captive chains, or other devices to prevent its loss. Hatch cover to aft accommodation space contains no hardware to secure hatch or attach to deck to prevent overboard loss.
2024-04-03 | 7850351 | Sector St Petersburg | 654331 | Official Number (U.S.) | MISS PASSAGRILLE | Passenger Ship | UNITED STATES |  |  |  | 11 - Life Saving Appliances | 11118 - Lifejackets incl. provision and disposition | 705 - Other - as specified | 46 CFR 180.71(b) A number of child size life jackets equal to at least 10% of the number of persons permitted on board must be provided. MI observed 01 child size life jackets that were not serviceable. CODE 705: Vessel is restricted to carrying 04 passengers that would require a child size life jacket.
2024-04-03 | 7889637 | Sector San Diego | 278349 | Official Number (U.S.) | PACIFIC QUEEN | Passenger Ship | UNITED STATES |  |  |  | 13 - Propulsion and Auxiliary Machinery | 13199 - Other (machinery) | 701 - Prior to carriage of passengers/cargo | Vessel was found with the A/C condensation line backflowing into a drainage pan and releasing a large quantity of water into the forward passenger berthing over several bunks. Install check valve or secure new piping system in away that prevents the line from backflowing into the vessel berthing.
2024-04-03 | 7871120 | Sector Los Angeles/Long Beach | 507016 | Official Number (U.S.) | LEGEND | Passenger Ship | UNITED STATES |  |  |  | 13 - Propulsion and Auxiliary Machinery | 13199 - Other (machinery) | 16 - Rectify deficiencies w/in 14 days | Separation of machinery and fuel tank spaces must be separated from accommodation spaces by boundaries that prevent the passage of vapors. The bulkhead separating the E/R from the accommodation space has a hatch cover with a missing gasket affecting the vapor tight integrity of the space. Additionally, a trash compactor installed in the same bulkhead had light penetrating around the outer edge of the trash compactor, thus creating an open space for the passage of vapor.
2024-04-03 | 7850351 | Sector St Petersburg | 654331 | Official Number (U.S.) | MISS PASSAGRILLE | Passenger Ship | UNITED STATES |  |  |  | 05 - Radio Communications | 05104 - MF Radio installation | 705 - Other - as specified | 47 CFR 80.905(a)(2) Vessels operated beyond the 20 nautical mile limitation specified in paragraph (a)(1) of this section, but not more than 100 nautical miles from the nearest land, must be equipped with a MF-DSC frequency transmitter meeting the requirements of § 80.1101(c)(3) and capable of transmitting J3E emission and a receiver capable of reception of J3E emission within the band 1710 to 2850 kHz. Vessel was not able to test radio. CODE 705: Vessel is restricted to operating operated solely within 20 nautical miles of land until proper operation of radio can be provided.
2024-04-03 | 7889423 | Sector St Petersburg | 1344534 | Official Number (U.S.) | ANNA MARIA MERMAID | Passenger Ship | UNITED STATES |  |  |  | 01 - Certificates & Documentation | CG001 - Certificate of Inspection (COI) | 701 - Prior to carriage of passengers/cargo | A vessel that is exposed to salt water more than three months in any 12 month period since the last examination must undergo a drydock examination and an internal structural at least once every two years. Vessel was due for drydock examination on 31MAR24 and has yet to receive a drydock exam. 46CFR176.600(c)(1)
2024-04-04 | 7890150 | Sector San Diego | 619075 | Official Number (U.S.) | PEGASUS | Passenger Ship | UNITED STATES |  |  |  | 11 - Life Saving Appliances | 11116 - Distress flares | 705 - Other - as specified | eans, coastwise, limited coastwise, and Great Lakes routes. A vessel on an oceans, coastwise, limited coastwise, or Great Lakes route must carry a certian number of flares. MI found the vessel had 09 flare out of the required 12. Add 3 more flare in accordance with the regulation.
2024-04-04 | 7887214 | Sector Puget Sound | 677464 | Official Number (U.S.) | WILDERNESS LEGACY | Passenger Ship | UNITED STATES |  |  |  | 07 - Fire Safety | 07120 - Means of escape | 10 - Deficiency Rectified | Vessels having overnight accommodations for passengers must ensure that the two means of escape are unobstructed. Emergency escape from dry stores obstructed by trashcan in coffee area above. 46 CFR 116.500(o)
2024-04-04 | 7887214 | Sector Puget Sound | 677464 | Official Number (U.S.) | WILDERNESS LEGACY | Passenger Ship | UNITED STATES |  |  |  | 07 - Fire Safety | 07199 - Other (fire safety) | 10 - Deficiency Rectified | It is intended that all machinery be installed and maintained in such a manner as to afford adequate protection against fire, explosion, machinery failure and personnel injury. Fuel leaks observed on remote fuel shut-off valves and stbd main fuel return valve in engine room. 46 CFR 182.01-5(a) (Old T)
2024-04-04 | 7887214 | Sector Puget Sound | 677464 | Official Number (U.S.) | WILDERNESS LEGACY | Passenger Ship | UNITED STATES |  |  |  | 07 - Fire Safety | 07105 - Fire doors/openings in fire-resisting divisions | 10 - Deficiency Rectified | The general construction of the vessel shall be such as to minimize fire hazards insofar as reasonable and practicable. Installed fire doors throughout vessel, including double-swing doors, were not fully closing or operating as originally installed or depicted on posted fire control plan.
2024-04-04 | 7887214 | Sector Puget Sound | 677464 | Official Number (U.S.) | WILDERNESS LEGACY | Passenger Ship | UNITED STATES |  |  |  | 07 - Fire Safety | 07105 - Fire doors/openings in fire-resisting divisions | 50 - Rectify deficiencies w/in 30 days | The general construction of the vessel shall be such as to minimize fire hazards insofar as reasonable and practicable. Galley door listed on fire control plan as A-Class Boundary not fully closing. 46 CFR 177.10-5(a) (Old T)
2024-04-04 | 7890150 | Sector San Diego | 619075 | Official Number (U.S.) | PEGASUS | Passenger Ship | UNITED STATES |  |  |  | 04 - Emergency Systems | 04117 - Functionality of Safety Systems | 16 - Rectify deficiencies w/in 14 days | The installation of fuel lines, including pipe, tube, and hose, must comply with the requirements of this paragraph. MI found that the reach rod for the emergency fuel shut-off was not properly secured and the valve was started to break. Properly secure reach rod and fix valve.
2024-04-04 | 7889732 | Marine Safety Unit Baton Rouge | 629861 | Official Number (U.S.) | M/V FLICKER | Towing Vessel | UNITED STATES |  |  |  | 04 - Emergency Systems | 04113 - Water level indicator | 50 - Rectify deficiencies w/in 30 days | Each towing vessel must have a reliable means to provide notification of high bilge levels. High bilge level alarm was missing from forward hold. Install high bilge level alarm.
2024-04-04 | 7889824 | Marine Safety Unit Port Canaveral | 9167227 | IMO Number | ADVENTURE OF THE SEAS | Passenger Ship | BAHAMAS, THE | DNV |  | DNV | 04 - Emergency Systems | 04110 - Abandon ship drills | 10 - Deficiency Rectified | Code 04110: Every crew member with assigned emergency duties shall be familiar with these duties before the voyage begins. Commanders and/or second commanders on life boats 2, 4, and 8 were found to be lacking sufficient knowledge on life boat emergency duties to include actions to be taken in the event of fire and dewatering. 74 Solas 20 III/19.2.1 Action 10c
2024-04-04 | 7887214 | Sector Puget Sound | 677464 | Official Number (U.S.) | WILDERNESS LEGACY | Passenger Ship | UNITED STATES |  |  |  | 07 - Fire Safety | 07105 - Fire doors/openings in fire-resisting divisions | 50 - Rectify deficiencies w/in 30 days | The general construction of the vessel shall be such as to minimize fire hazards insofar as reasonable and practicable. Lower door on stairwell between crew deck and 100 deck listed on fire control plan not operational as A-Class Boundary. 46 CFR 177.10-5(a) (Old T)
2024-04-04 | 7869475 | Sector New York | 1091258 | Official Number (U.S.) | YOGI BERRA | Passenger Ship | UNITED STATES |  |  |  | 07 - Fire Safety | 07101 - Fire prevention structural integrity | 10 - Deficiency Rectified | "A duct must be of rigid permanent construction, which does not allow any appreciable vapor flow except through normal openings, and made of the same material as the hull or of noncombustible material. The duct must lead as directly as possible from its intake opening to its terminus and be securely fastened and supported." MI's observed forward starboard ventilation damper not fully closing after conducting test of CO2 shutdown. Vessel's crew rectified deficiency while inspection was being conducted.
2024-04-04 | 7889498 | Sector Virginia | 1052305 | Official Number (U.S.) | MELANIE SUE | Passenger Ship | UNITED STATES |  |  |  | 11 - Life Saving Appliances | 11109 - Rigid liferafts | 701 - Prior to carriage of passengers/cargo | 46CFR180.137(b)(1) 46CFR160.073-1(a): The float-free link required by 180.130(a)(1) in subchapter Q of this chapter. This subchapter contains requirements for a float-free link used for connecting a life float painter to a vessel. The float-free link is designed to be broken by the buoyant force of the life float so that the float breaks free of a vessel that sinks in water deeper than the length of the painter. Vessels float-free link is arranged where the life float would be unable to float freely.
2024-04-04 | 7889498 | Sector Virginia | 1052305 | Official Number (U.S.) | MELANIE SUE | Passenger Ship | UNITED STATES |  |  |  | 07 - Fire Safety | 07109 - Fixed fire extinguishing installation | 50 - Rectify deficiencies w/in 30 days | 46 CFR 181.400(b)(5): Where the amount of carbon dioxide gas required in a fixed fire extinguishing system can be supplied by one portable extinguisher or a semi-portable extinguisher. Space containing propulsion machinery is currently supplied by two 15 lb portable extinguishers; whereas the regulations require one portable extinguisher to cover the enter space. Provide a plan proposal for fire extinguishing system for main propulsion space.
2024-04-04 | 7889498 | Sector Virginia | 1052305 | Official Number (U.S.) | MELANIE SUE | Passenger Ship | UNITED STATES |  |  |  | 07 - Fire Safety | 07103 - Division - decks, bulkheads and penetrations | 50 - Rectify deficiencies w/in 30 days | 46CFR184.420(a)(3): The quantity of carbon dioxide in kilograms (pounds) that the system must be capable of providing to a space must not be less than the gross volume of the space divided by the appropriate factor given in Table 181.410(f)(4)(i). If fuel can drain from a space being protected to an adjacent space or if the spaces are not entirely separate, the volume of both spaces must be use to determine the quantity of carbon dioxide to be provided. MI observed 02 wire run penetrations on the fwd engineering compartment bulkhead and 01 wire drop on on the stbd side penetrating the main deck increasing increasing gross volume of space needing CO2 protection. MI completed gross volume calculations for all compartments connected to the E/R determining the total volume for CO2 protection requires more CO2 lbs based on table 181.410(f)(4)(i). Provide plan proposal for fire protection to be in compliance with 46CFR 181.400.
2024-04-04 | 7889498 | Sector Virginia | 1052305 | Official Number (U.S.) | MELANIE SUE | Passenger Ship | UNITED STATES |  |  |  | 11 - Life Saving Appliances | 11118 - Lifejackets incl. provision and disposition | 50 - Rectify deficiencies w/in 30 days | 46 CFR 185.516(a): Placards containing instructions for the donning and use of the life jackets aboard the vessel must be posted in conspicuous places that are regularly accessible and visible to the crew and passengers. Vessel did not have donning instructions for all types of life jackets on board.
2024-04-04 | 7889498 | Sector Virginia | 1052305 | Official Number (U.S.) | MELANIE SUE | Passenger Ship | UNITED STATES |  |  |  | 08 - Alarms | 08199 - Other (alarms) | 10 - Deficiency Rectified | 46CFR182.530(a)(1): On a vessel of at least 26" in length, a visual and audible alarm must be provided at the operating station to indicate a high water level in each of the following normally unmanned spaces: a space with a through-hull fitting below the deepest load waterline, such as a lazarette. Vessel's lazarette high water alarm was inoperable.
2024-04-04 | 7885044 | Marine Safety Unit Houma | 600455 | Official Number (U.S.) | JOANNE MORRISON | Miscellaneous Vessel | UNITED STATES |  |  |  | 11 - Life Saving Appliances | 11132 - Maintenance and inspections | 10 - Deficiency Rectified | Rescue boat release gear must be operationally tested under load of 1.1 times the total mass of the lifeboat at least once every five years or whenever overhauled; vessel had not completed a load test in the past 6 years. 46 CFR 199.190(i)
2024-04-04 | 7869475 | Sector New York | 1091258 | Official Number (U.S.) | YOGI BERRA | Passenger Ship | UNITED STATES |  |  |  | 02 - Structural Conditions | 02105 - Steering gear | 701 - Prior to carriage of passengers/cargo | "Propulsion machinery must be suitable in type and design for propulsion requirements of the hull in which it is installed and capable of operating at constant marine load under such requirements without exceeding its designed limitations." MI's observed water leaking around hull connection of the inboard starboard jet drive. epair and conduct functional test in presence of MI's
2024-04-04 | 7889854 | Sector San Francisco | 538552 | Official Number (U.S.) | NEW EASY RIDER | Passenger Ship | UNITED STATES |  |  |  | 02 - Structural Conditions | 02199 - Other (Structural condition) | 50 - Rectify deficiencies w/in 30 days | At each initial and subsequent inspection for certification of a vessel, the owner or managing operator shall be prepared to conduct tests and have the vessel ready for inspections of the hull structure and its appurtenances, including the following: Inspection of the condition of the superstructure. Apply temporary FRP repair to STBD side bulkhead on weather deck to the satisfaction of the marine inspector, and submit repair proposal prior to next credit dry dock.
2024-04-04 | 7890050 | Sector New York | 9301990 | IMO Number | MSC ALDEBARAN III | General Dry Cargo Ship | LIBERIA |  | DNV | DNV | 10 - Safety of Navigation | 10133 - Bridge operation | 60 - Rectify deficiencies prior to movement | Where remote control of propulsion machinery from the navigation bridge is provided and the machinery spaces are intended to be manned, the following shall apply... the speed, direction of thrust and, if applicable, the pitch of the propeller shall be fully controllable from the navigation bridge under all sailing conditions, including maneuvering. Vessel experienced a loss of main engine control from the wheelhouse during mooring operations. Cite: 74 SOLAS (20) II-1/ 31.2.1 Action: 60ac
2024-04-04 | 7869475 | Sector New York | 1091258 | Official Number (U.S.) | YOGI BERRA | Passenger Ship | UNITED STATES |  |  |  | 09 - Working and Living Conditions | 09127 - Cleanliness | 701 - Prior to carriage of passengers/cargo | "At each inspection for certification and at every other vessel inspection all observed unsafe practices, fire hazards, and other hazardous situations must be corrected and all required guards and protective devices must be in satisfactory condition. (b) At each inspection for certification and at every other vessel inspection the bilges and other spaces may be examined to see that there is no excessive accumulation of oil, trash, debris, or other matter that might create a fire hazard, clog bilge pumping systems, or block emergency escapes." MI's observed mold in overhead and ceiling tiles, oil in both engine compartment bilges and soaked into insulation. Must clean passenger spaces ,both engine rooms, lazarette and remove all debris, insulation, oil, hydraulic fluid from all surfaces.
2024-04-04 | 7889498 | Sector Virginia | 1052305 | Official Number (U.S.) | MELANIE SUE | Passenger Ship | UNITED STATES |  |  |  | 01 - Certificates & Documentation | 01305 - Log-books/compulsory entries | 10 - Deficiency Rectified | 46 CFR 185.524(d): Fire drill entries shall include date, training, and general description of the scenario/training topics.
2024-04-04 | 7869475 | Sector New York | 1091258 | Official Number (U.S.) | YOGI BERRA | Passenger Ship | UNITED STATES |  |  |  | 07 - Fire Safety | 07101 - Fire prevention structural integrity | 701 - Prior to carriage of passengers/cargo | "A duct must be of rigid permanent construction, which does not allow any appreciable vapor flow except through normal openings, and made of the same material as the hull or of noncombustible material. The duct must lead as directly as possible from its intake opening to its terminus and be securely fastened and supported." MI's observed gasket material around opening leading to port engine compartment in poor condition and partially removed from closure to compartment. Restore to like new condition.
2024-04-04 | 7890182 | Sector Charleston | 284104 | Official Number (U.S.) | OSPREY | Passenger Ship | UNITED STATES |  |  |  | 05 - Radio Communications | 05109 - VHF radio installation | 705 - Other - as specified | Every vessel subject to Part III of Title III of the Communications Act must have a detailed inspection of the radio installation by an FCC-licensed technician in accordance with § 80.59 once every five years. The FCC-licensed technician must use the latest FCC Information Bulletin, How to Conduct an Inspection of a Small Passenger Vessel. If the ship passes the inspection, the technician will issue a Communications Act Safety Radiotelephony Certificate. Vsl Radiotelephony Certificate expired 20JUN23. Vsl route restricted to 1000 ft from shore until renewed. 47 CFR 80.903
2024-04-04 | 7889929 | Sector Corpus Christi | 9834454 | IMO Number | LONDON VOYAGER | Tank Ship | MARSHALL ISLANDS |  | AMERICAN BUREAU OF SHIPPING | AMERICAN BUREAU OF SHIPPING | 14 - Pollution Prevention | 14699 - Other (MARPOL Annex VI) | 40 - Rectify deficiencies prior to next US port after sailing foreign | Subject to regulation 3 of this Annex, in an emission control area designated for Tier III NOx control under paragraph 6 of this regulation (NOx Tier III emission control area), the operation of a marine diesel engine that is installed on a ship is prohibited when that ship is constructed on or after 01 January 2016 and is operating in the North American Emission Control Area or the United States Caribbean Sea Emission Control Area. Vessel reported an issue with its Main Engine EGR Variable Frequency Drive(VFD). Due to inoperable VFD, vessel will not be able to operate Exhaust Gas Recirculation System. MARPOL VI/13.5.1
2024-04-04 | 7889498 | Sector Virginia | 1052305 | Official Number (U.S.) | MELANIE SUE | Passenger Ship | UNITED STATES |  |  |  | 01 - Certificates & Documentation | 01305 - Log-books/compulsory entries | 10 - Deficiency Rectified | 46 CFR 185.520(f): Man overboard drill entries shall include date, training, and general description of the scenario/training topics. Training log lacked information.
2024-04-04 | 7890115 | Marine Safety Detachment Santa Barbara | 660815 | Official Number (U.S.) | WMT | Offshore | UNITED STATES |  |  |  | 11 - Life Saving Appliances | 11127 - Buoyant apparatus | 705 - Other - as specified | Each item of survival craft equipment must be of good quality, and efficient for the purpose it is intended to serve. Unless otherwise stated in this section, each item of equipment carried, whether required under this section or not, must be secured by lashings, stored in lockers, compartments, brackets, or have equivalent mounting or storage arrangements that do not: (1) Reduce survival craft capacity; (2) Reduce space available to the occupants; (3) Interfere with launching, recovery, or rescue operations; or (4) Adversely affect seaworthiness of the survival craft. Port upper and both starboard life floats securing straps for pendants, lifelines, and float net were wasted beyond repair. Vessel operator has a spare (12) person life float that will be installed on the port side with a (15) person life float. Float free link is a 21 or more persons. Vessel is restricted to 27 persons on board until life floats are serviced to satisfaction of the attending marine inspector.
2024-04-04 | 7890115 | Marine Safety Detachment Santa Barbara | 660815 | Official Number (U.S.) | WMT | Offshore | UNITED STATES |  |  |  | 11 - Life Saving Appliances | 11112 - Launching arrangements for survival craft | 50 - Rectify deficiencies w/in 30 days | The float-free link required by § 180.130(a)(1) must be: (1) Certified to meet § 160.073 in subchapter Q of this chapter, or other standard specified by the Commandant. Both life float stacks were missing manufacturer certification tag. Replace both float-free linkage assemblies to the satisfaction of the attending marine inspector.
2024-04-04 | 7889623 | Sector New York | 1201616 | Official Number (U.S.) | OASIS | Passenger Ship | UNITED STATES |  |  |  | 13 - Propulsion and Auxiliary Machinery | 13199 - Other (machinery) | 16 - Rectify deficiencies w/in 14 days | In systems and applications where flexible hoses are permitted to be clamped: Double hose clamping is required where practicable. Attending MI identified missing clamp on starboard wet exhaust. Outfit exhaust with double clamp. 46 cfr 182.410
2024-04-04 | 7889854 | Sector San Francisco | 538552 | Official Number (U.S.) | NEW EASY RIDER | Passenger Ship | UNITED STATES |  |  |  | 03 - Water/Weathertight Conditions | 03106 - Windows, sidescuttles and deadlights | 50 - Rectify deficiencies w/in 30 days | At each initial and subsequent inspection for certification of a vessel, the owner or managing operator shall be prepared to conduct tests and have the vessel ready for inspections of the hull structure and its appurtenances, including the following: Inspection and operation of all weathertight closures above the weather deck. The window by the operation station STBD side and 03 holes in operation cabin area need to be made weather tight.
2024-04-04 | 7889623 | Sector New York | 1201616 | Official Number (U.S.) | OASIS | Passenger Ship | UNITED STATES |  |  |  | 07 - Fire Safety | 07101 - Fire prevention structural integrity | 16 - Rectify deficiencies w/in 14 days | Boundaries that separate machinery spaces from accommodation spaces, service spaces, and control spaces must be lined with noncombustible panels or insulation. Attending MI identified missing insulation over starboard engine. Outfit space with missing insulation. 46 cfr 177.410
2024-04-04 | 7889623 | Sector New York | 1201616 | Official Number (U.S.) | OASIS | Passenger Ship | UNITED STATES |  |  |  | 13 - Propulsion and Auxiliary Machinery | 13199 - Other (machinery) | 16 - Rectify deficiencies w/in 14 days | Strong and effective rudder stops must be provided to prevent jamming and damage to rudder... Attending Marine Inspector identified cracked rudder stop on the starboard rudder. outfit vessel with fixed rudder stop. 46 cfr 182.610
2024-04-04 | 7889623 | Sector New York | 1201616 | Official Number (U.S.) | OASIS | Passenger Ship | UNITED STATES |  |  |  | 01 - Certificates & Documentation | CG003 - USCG Certificate of Documentation (COD) | 16 - Rectify deficiencies w/in 14 days | The person in command of a documented vessel must have on board that vessel the original Certificate of Documentation currently in effect for that vessel. Attending inspector found a photocopy of a COD with "VOID" watermark on it which indicates a copy. Outfit vessel with original COD. 46 CFR 67.313
2024-04-04 | 7888689 | Marine Safety Unit Vicksburg | 646701 | Official Number (U.S.) | STANLEY T | Towing Vessel | UNITED STATES |  |  |  | 02 - Structural Conditions | 02111 - Beams, frames, floors-corrosion | 16 - Rectify deficiencies w/in 14 days | An existing vessel may be deemed by the OCMI to be in compliance with this subpart provided that either... (b) the vessel has been in satisfactory service and does not cause the structure of the vessel to be question by the OCMI. The raw water piping was zip-tied to other vessel piping as a means of support. Remove the zip-ties and make permanent arrangements for vessel piping.
2024-04-04 | 7889498 | Sector Virginia | 1052305 | Official Number (U.S.) | MELANIE SUE | Passenger Ship | UNITED STATES |  |  |  | 10 - Safety of Navigation | 10199 - Other (navigation) | 10 - Deficiency Rectified | 46 CFR 184.420(a)(3): As appropriate for the intended voyage, a vessel must carry adequate and up-to-date: Coast Guard Light Lists. Vessel had light lists from 2021.
2024-04-04 | 7885044 | Marine Safety Unit Houma | 600455 | Official Number (U.S.) | JOANNE MORRISON | Miscellaneous Vessel | UNITED STATES |  |  |  | 09 - Working and Living Conditions | 09209 - Electrical | 10 - Deficiency Rectified | Each panelboard must have a circuit directory that has a description of the load of each circuit; load was not labeled on any distribution panel. 46 CFR 111.40-11 (Subchapter "J" Mid)
2024-04-04 | 7885044 | Marine Safety Unit Houma | 600455 | Official Number (U.S.) | JOANNE MORRISON | Miscellaneous Vessel | UNITED STATES |  |  |  | 11 - Life Saving Appliances | 11104 - Rescue boats | 10 - Deficiency Rectified | The number of persons for which the rescue boat is equipped must be clearly marked, preferably on the bow, in permanent characters; rescue boat did not have the persons marked. 46 CFR 199.176 (a)
2024-04-04 | 7885099 | Marine Safety Unit Savannah | 9299434 | IMO Number | MAERSK BRISTOL | Tank Ship | DENMARK |  | LLOYD'S REGISTER OF SHIPPING | LLOYD'S REGISTER OF SHIPPING | 06 - Cargo Operations Including Equipment | 06106 - Cargo transfer - Tankers | 10 - Deficiency Rectified | THE CONDITION OF THE SHIP AND ITS EQUIPMENT SHALL BE MAINTAINED TO CONFORM WITH THE PROVISIONS PRESENT REGULATION.. THEARRANGEMENT OF THE WATER SEAL OR EQUIVOLENT DEVICES SHALL BE SUCH THAT IT WILL PREVENT BACKFLOW OR VAPOUP AND LEQUIDS.. PSC OFFICER OBSERVED A LEAK COMING FROM THE DECK SEAL SIGHT GLASS. VESSEL RESTRICTED FROM LOADING CARGOTHAT REQUIRE IG SYSTEM UNTIL FIXED. 74 SOLAS(20) CH 1.REG 11/F.S.S CODE CH 15.2.2.3.1.5
2024-04-04 | 7889707 | District 5 (dp) | 9285471 | IMO Number | MSC TIANJIN | General Dry Cargo Ship | LIBERIA | RINA |  | RINA | 15 - Safety Management Systems (ISM) | 15109 - Maintenance of the ship and equipment | 705 - Other - as specified | The substandard conditions identified during each of the three detentions gives reasonable cause to believe that Global Lease (owner) and Technomar (operator) and the vessel’s senior officers have failed to effectively and systematically implement the Safety Management System as required by the International Safety Management Code. See documents for Letter of Denial.
2024-04-04 | 7890256 | Sector New York | 9592288 | IMO Number | INDIGO SUN | Tank Ship | LIBERIA |  | LIBERIA | LIBERIA | 99 - Other | 99102 - Other (SOLAS operational) | 60 - Rectify deficiencies prior to movement | The condition of the ship and its equipment shall be maintained to conform with the provisions of the present regulations to ensure that the ship in all respects will remain fit to proceed to sea without danger to the ship or persons on board. Vessel experienced multiple engine order telegraph delays during transit going ahead and going astern. Cite: 74 SOLAS (20) I/11(a) Action: 60ac
2024-04-04 | 7869475 | Sector New York | 1091258 | Official Number (U.S.) | YOGI BERRA | Passenger Ship | UNITED STATES |  |  |  | 02 - Structural Conditions | 02113 - Hull - cracking | 701 - Prior to carriage of passengers/cargo | MI's observed a cracked weld in the starboard #2 void above the waterline. Vessel needs repair and perform NDT in the presence of an MI.
2024-04-04 | 7885044 | Marine Safety Unit Houma | 600455 | Official Number (U.S.) | JOANNE MORRISON | Miscellaneous Vessel | UNITED STATES |  |  |  | 01 - Certificates & Documentation | 01307 - Tables of working hours | 705 - Other - as specified | Records of daily rest must be maintained onboard the vessel; vessel did not have STCW work-rest logs. To be cleared at next topside. 46 CFR 15.1111(g)
2024-04-04 | 7889498 | Sector Virginia | 1052305 | Official Number (U.S.) | MELANIE SUE | Passenger Ship | UNITED STATES |  |  |  | 07 - Fire Safety | 07110 - Fire fighting equipment and appliances | 10 - Deficiency Rectified | 46CFR181.610: A vessel not required to have a power driven fire pump by 181.300 must have at least three 2.5 gallon buckets, with an attached lanyard satisfactory to the cognizant OCMI, placed so as to be easily available during an emergency. The words "FIRE BUCKET" must be stenciled in a contrasting color on each bucket. Vessel's fire buckets were not labeled.
2024-04-04 | 7885044 | Marine Safety Unit Houma | 600455 | Official Number (U.S.) | JOANNE MORRISON | Miscellaneous Vessel | UNITED STATES |  |  |  | 01 - Certificates & Documentation | 01218 - Medical certificate | 10 - Deficiency Rectified | All persons employed on board vessels subject to STCW must hold a medical certificate; Chief engineers STCW medical certificate was expired. 46 CFR 15.1103 (h)
2024-04-04 | 7890182 | Sector Charleston | 284104 | Official Number (U.S.) | OSPREY | Passenger Ship | UNITED STATES |  |  |  | 01 - Certificates & Documentation | 01201 - Certificates for master and officers | 705 - Other - as specified | A person may not employ or engage an individual in a position required to hold an MMC unless that individual maintains a current medical certificate. Donny Buhrster, one of two masters, missing medical certificate. Vsl must utilize master with valid medical certificate until renewed. 46 CFR 15.401(c)
2024-04-04 | 7888376 | Sector New York | 565119 | Official Number (U.S.) | HUNTER | Passenger Ship | UNITED STATES |  |  |  | 07 - Fire Safety | 07110 - Fire fighting equipment and appliances | 50 - Rectify deficiencies w/in 30 days | MI discovered that 02 portable fire extinguishers were on the deck.
2024-04-04 | 7889672 | Sector Charleston | 1199343 | Official Number (U.S.) | LAUNCH 6 | Passenger Ship | UNITED STATES |  |  |  | 02 - Structural Conditions | 02106 - Hull damage impairing seaworthiness | 17 - Rectify deficiencies prior to departure | A vessel is inspected for compliance with the standards required by this subchapter. Machinery, equipment, materials, and arrangements not covered by standards in this subchapter may be inspected in accordance with standards acceptable to the cognizant OCMI as good marine practice. Vessel sustained damage to hull. Additional inspection required prior to departure to the satisfaction of attending Marine Inspector.
2024-04-04 | 7889857 | Sector San Francisco | 1147419 | Official Number (U.S.) | CHRISTINE ELIZABETH | Passenger Ship | UNITED STATES |  |  |  | 03 - Water/Weathertight Conditions | 03105 - Covers (hatchway-, portable-, tarpaulins, etc.) | 705 - Other - as specified | A hatch cover must: (1) Have securing devices. MI observed that installed hatch covers for engine room access do not have securing devices. 49 CFR 179.360(b)(2)
2024-04-04 | 7890182 | Sector Charleston | 284104 | Official Number (U.S.) | OSPREY | Passenger Ship | UNITED STATES |  |  |  | 05 - Radio Communications | 05103 - Main installation | 705 - Other - as specified | Licenses for ship stations in the maritime services will normally be issued for a term of ten years from the date of original issuance. Vsl Station License expired 06SEP22. Vsl route restricted to 1000 ft. from shore until renewed. 47 CFR 80.25(a)
2024-04-04 | 7890261 | Sector Virginia | 9580259 | IMO Number | BALSA 84 | Bulk Carrier | PANAMA | NIPPON KAIJI KYOKAI |  |  | 10 - Safety of Navigation | 10101 - Pilot ladders and hoist/pilot transfer arrangements | 17 - Rectify deficiencies prior to departure | The condition of the ship and its equipment shall be maintained to conform with the provisions of the present regulations to ensure that the ship in all respects will remain fit to proceed to sea without danger to the ship or persons on board. PSCO received a report from the VA pilot of a severely deteriorated pilot ladder in a condition that presented a danger to persons boarding the vessel. 74SOLAS(20)I/11(a) 17c
2024-04-04 | 7888253 | Sector St Petersburg | 9195195 | IMO Number | RADIANCE OF THE SEAS | Passenger Ship | BAHAMAS, THE |  | DET NORSKE VERITAS | DET NORSKE VERITAS | 11 - Life Saving Appliances | 11131 - On board training and instructions | 17 - Rectify deficiencies prior to departure | Every crew member with assigned emergency duties shall be familiar with these duties before the voyage begins. PSCO observed crew members assigned to lifeboats 2,4, and 6 were not familiar with fuel shut off procedures. 14 SOLAS 20 III/19.2.1 - 17C
2024-04-04 | 7889695 | Sector New Orleans | 1289289 | Official Number (U.S.) | BRADY DAWSON | Towing Vessel | UNITED STATES |  |  |  | 13 - Propulsion and Auxiliary Machinery | 13101 - Propulsion main engine | 60 - Rectify deficiencies prior to movement | Propulsion Loss on the Starboard engine due to high temp alarm caused by a water leak in the water jacketing system. 46 CFR 143.205(a)
2024-04-04 | 7889886 | Sector New York | 9231808 | IMO Number | ZIM VIRGINIA | General Dry Cargo Ship | ISRAEL | AMERICAN BUREAU OF SHIPPING | ISRAEL |  | 07 - Fire Safety | 07199 - Other (fire safety) | 17 - Rectify deficiencies prior to departure | ...the ignitability of combustible materials shall be restricted. PSCO observed oil drums and oil buckets as well as chemicals stored in the main engine room. 74 SOLAS (09) II-2/4.1.3
2024-04-04 | 7890010 | Sector Lower Mississippi | 630262 | Official Number (U.S.) | MISS KIM | Towing Vessel | UNITED STATES |  |  |  | 07 - Fire Safety | 07199 - Other (fire safety) | 16 - Rectify deficiencies w/in 14 days | Piping and machinery components that exceed 428 degrees Fahrenheit, including fittings, flanges, valves, exhaust manifolds, and turbochargers, must be insulated. Main engine turbocharger and flex coupling missing insulation/lagging. Renew lagging around exposed sections of both main engines.
2024-04-04 | 7889678 | Marine Inspections Unit Singapore | 1338928 | Official Number (U.S.) | ALLIED PACIFIC | Tank Ship | UNITED STATES |  | LLOYD'S REGISTER OF SHIPPING | LLOYD'S REGISTER OF SHIPPING | 13 - Propulsion and Auxiliary Machinery | 13101 - Propulsion main engine | 17 - Rectify deficiencies prior to departure | Machinery essential for the propulsion of the ship shall be provided with effective means for its operation. Vessel experienced a critical slowdown override on the main propulsion engine due to malfunctioning exhaust valves on cylinders 2, 4, & 5 and was forced to return to anchorage.
2024-04-04 | 7890010 | Sector Lower Mississippi | 630262 | Official Number (U.S.) | MISS KIM | Towing Vessel | UNITED STATES |  |  |  | 09 - Working and Living Conditions | 09218 - Protection machines/parts | 16 - Rectify deficiencies w/in 14 days | An exposed hazard such as gears and rotating machinery, must be protected by a cover, guard or rail. The starboard generator accessory drive pulley is missing a protective guard. Renew guard to fully cover rotating machinery hazards.
2024-04-04 | 7888152 | Marine Safety Unit Cape Cod | 643971 | Official Number (U.S.) | RANGER | School Ship | UNITED STATES |  |  |  | 09 - Working and Living Conditions | 09209 - Electrical | 50 - Rectify deficiencies w/in 30 days | etallic band strapping used for cable support should be steel and corrosion treated if not a corrosion-resistant material. Cable retention devices should be installed not less than every 610 mm on vertical runs and not less than every 2.5 m on horizontal runs. Vertical wire runs in the machinery space noted for plastic zip-tie type fasteners. Provide metallic IAW with regulation. 46CFR 167.40-1
2024-04-04 | 7889515 | Marine Safety Unit Coram | 526153 | Official Number (U.S.) | VIKING STAR | Passenger Ship | UNITED STATES |  |  |  | 05 - Radio Communications | 05199 - Other (radio communication) | 16 - Rectify deficiencies w/in 14 days | Radio not transmitting Lat and Long.
2024-04-04 | 7888152 | Marine Safety Unit Cape Cod | 643971 | Official Number (U.S.) | RANGER | School Ship | UNITED STATES |  |  |  | 07 - Fire Safety | 07116 - Ventilation | 50 - Rectify deficiencies w/in 30 days | ent outlets from all tanks which may emit flammable or combustible vapors, such as bilge slop tanks and contaminated drain tanks, must be fitted with a single screen of corrosion-resistant wire of at least 30 by 30 mesh ...The FWD STBD Dirty Oil tank vent has an open goose-neck. Provide flame screen IAW regulation. 46CFR 56.50-85
2024-04-04 | 7890092 | Marine Safety Detachment Nashville | 685541 | Official Number (U.S.) | GENERAL JACKSON | Passenger Ship | UNITED STATES |  |  |  | 13 - Propulsion and Auxiliary Machinery | 13101 - Propulsion main engine | 701 - Prior to carriage of passengers/cargo | An inspection, either general or partial depending upon the circumstances, shall be made whenever any important repairs or alterations are undertaken. Following a loss of propulsion vessel's crew conducted repairs to the propulsion system. Repairs require review and approval from the attending Marine Inspector prior to the carriage of passengers.
2024-04-04 | 7884891 | Sector Honolulu | 974837 | Official Number (U.S.) | RINA | Passenger Ship | UNITED STATES |  |  |  | 11 - Life Saving Appliances | 11116 - Distress flares | 50 - Rectify deficiencies w/in 30 days | A vessel on an oceans, coastwise, limited coastwise, or Great Lakes route must carry: Six hand orange smoke distress signals approved in accordance with § 160.037 in subchapter Q of this chapter, or other standard specified by the Commandant. One of the following may be substituted for any of the hand orange smoke distress signals required under paragraph (a) or (b) of this section: A hand red flare distress signal approved in accordance with § 160.021 in subchapter Q of this chapter, or other standard specified by the Commandant, including, but not limited to, approval series 160.121. Vessel does not have orange smoke distress signals on board. Route is restricted to Lakes, Bays, and Sounds until rectified. 46 CFR 180.68(a)(2) 46 CFR 180.68(c)(2)(ii)
2024-04-04 | 7890262 | Sector Honolulu | 677697 | Official Number (U.S.) | OCEAN INTRIGUE | Passenger Ship | UNITED STATES |  |  |  | 13 - Propulsion and Auxiliary Machinery | 13101 - Propulsion main engine | 60 - Rectify deficiencies prior to movement | Repairs or alterations to the hull, machinery, or equipment that affect the safety of the vessel must not be made without the approval of the cognizant OCMI, except during an emergency. Make repairs to the port and starboard MDEs as discussed. Conduct operational test to the satisfaction of attending Coast Guard Marine Inspector. 46 CFR 176.700(a)
2024-04-04 | 7885308 | Marine Safety Unit Texas City | 991123 | Official Number (U.S.) | PACESETTER | Towing Vessel | UNITED STATES |  |  |  | 01 - Certificates & Documentation | 01199 - Other (certificates) | 16 - Rectify deficiencies w/in 14 days | The marine employer must have a sufficient number of alcohol testing devices readily accessible on board the vessel to determine the presence of alcohol in the system of each individual who was directly involved in the SMI. The alcohol testing device was last calibrated over one year ago. Vessel to provide TPO evidence of newly calibrated alcohol testing device with report forwarded to MSU Texas City.
2024-04-04 | 7884891 | Sector Honolulu | 974837 | Official Number (U.S.) | RINA | Passenger Ship | UNITED STATES |  |  |  | 99 - Other | 99101 - Other (Safety in general) | 10 - Deficiency Rectified | At each inspection for certification and at every other vessel inspection all observed unsafe practices, fire hazards, and other hazardous situations must be corrected and all required guards and protective devices must be in satisfactory condition. Spare batteries were being stowed in passenger seating area and fuel cans were being stowed in the forward storage space. 46 CFR 176.830(a)
2024-04-04 | 7889857 | Sector San Francisco | 1147419 | Official Number (U.S.) | CHRISTINE ELIZABETH | Passenger Ship | UNITED STATES |  |  |  | 05 - Radio Communications | 05108 - Performance standards for radio equipment | 16 - Rectify deficiencies w/in 14 days | Vessels operated solely within 20 nautical miles of land must be equipped with a VHF-DSC radiotelephone installation meeting the requirements of § 80.1101(c)(2). MI observed vessels VHF-DSC radio was not transmitting vessel position. 47 CFR 80.905(a)(1)
2024-04-04 | 7890182 | Sector Charleston | 284104 | Official Number (U.S.) | OSPREY | Passenger Ship | UNITED STATES |  |  |  | 11 - Life Saving Appliances | 11116 - Distress flares | 16 - Rectify deficiencies w/in 14 days | A vessel on a lakes, bays, and sounds, or rivers route must carry: (1) Three hand red flare distress signals approved in accordance with § 160.021 in subchapter Q of this chapter, or other standard specified by the Commandant; and (2) Three hand orange smoke distress signals approved in accordance with § 160.037 in subchapter Q of this chapter, or other standard specified by the Commandant. Vsl only had 4 flares, need additional two hand red flare or two orange smoke distress signals. 46 CFR 180.68(b)
2024-04-04 | 7890182 | Sector Charleston | 284104 | Official Number (U.S.) | OSPREY | Passenger Ship | UNITED STATES |  |  |  | 11 - Life Saving Appliances | 11117 - Lifebuoys incl. provision and disposition | 705 - Other - as specified | A vessel must carry one floating waterlight, unless it is limited to daytime operation. Vsl limited to daytime operation until approved waterlight installed. 46 CFR 180.70(d)
2024-04-04 | 7890182 | Sector Charleston | 284104 | Official Number (U.S.) | OSPREY | Passenger Ship | UNITED STATES |  |  |  | 07 - Fire Safety | 07109 - Fixed fire extinguishing installation | 16 - Rectify deficiencies w/in 14 days | A vessel on which a pre-engineered fixed gas fire extinguishing system is installed must have the following equipment at the operating station: An audible alarm that sounds upon discharge. No audible alarm for Fireboy discharge at operating station. 46 CFR 181.420(b)(2)
2024-04-04 | 7890182 | Sector Charleston | 284104 | Official Number (U.S.) | OSPREY | Passenger Ship | UNITED STATES |  |  |  | 03 - Water/Weathertight Conditions | 03199 - Other (load lines) | 16 - Rectify deficiencies w/in 14 days | Penetrations and openings in watertight bulkheads must ... have means to make them watertight. Vsl had open penetration on port aft side of bulkhead separating engine room and lazarette. 46 CFR 171.114(a)(2) (Old T)
2024-04-04 | 7869475 | Sector New York | 1091258 | Official Number (U.S.) | YOGI BERRA | Passenger Ship | UNITED STATES |  |  |  | 11 - Life Saving Appliances | 11117 - Lifebuoys incl. provision and disposition | 16 - Rectify deficiencies w/in 14 days | "Each life jacket, immersion suit, and ring life buoy must be marked in clearly legible block capital letters with the vessel's name. The marking is not required on a life jacket carried to meet a temporary need for additional life jackets, if the life jacket has the name of another vessel or company marked on it. For an immersion suit, the name of the person to whom the immersion suit is assigned is an acceptable alternative to the name of the vessel." MI's observed starboard forward and port aft life rings missing letters for name of vessel.
2024-04-04 | 7890262 | Sector Honolulu | 677697 | Official Number (U.S.) | OCEAN INTRIGUE | Passenger Ship | UNITED STATES |  |  |  | 02 - Structural Conditions | 02108 - Electrical installations in general | 16 - Rectify deficiencies w/in 14 days | Fuses shall be standard National Electric Code types for the load to be carried and shall be of types listed by, or types equal to those listed by Underwriters' Laboratories, Inc., or other recognized testing laboratory. The overcurrent protection for the port and starboard motor are protected by unapproved blade type fuses. Install appropriate fuses to the satisfaction of attending Coast Guard Marine Inspector. 46 CFR 183.05-35(a) Old T
2024-04-04 | 7889672 | Sector Charleston | 1199343 | Official Number (U.S.) | LAUNCH 6 | Passenger Ship | UNITED STATES |  |  |  | 02 - Structural Conditions | 02199 - Other (Structural condition) | 17 - Rectify deficiencies prior to departure | The cognizant OCMI may require that a vessel and its equipment undergo any additional test or inspection deemed reasonable and necessary to determine that the vessel and its equipment are suitable for the service in which they are to be employed Vessels davit failed, causing vessel to drop bow first into water resulting in unknown damage. Additional inspection required prior to departure to the satisfaction of attending Marine Inspector.
2024-04-04 | 7889857 | Sector San Francisco | 1147419 | Official Number (U.S.) | CHRISTINE ELIZABETH | Passenger Ship | UNITED STATES |  |  |  | 13 - Propulsion and Auxiliary Machinery | 13199 - Other (machinery) | 16 - Rectify deficiencies w/in 14 days | The design of all exhaust systems must ensure minimum risk of injury to personnel. Marine Inspector (MI) observed an accumulation of exhaust contained within engine compartment while underway. Identify source of leak and repair to the satisfaction of the marine inspector. 46 CFR 182.430
2024-04-04 | 7869475 | Sector New York | 1091258 | Official Number (U.S.) | YOGI BERRA | Passenger Ship | UNITED STATES |  |  |  | 13 - Propulsion and Auxiliary Machinery | 13199 - Other (machinery) | 701 - Prior to carriage of passengers/cargo | "Electrical equipment on a vessel must be installed and maintained to: (a) Provide services necessary for safety under normal and emergency conditions; (b) Protect passengers, crew, other persons, and the vessel from electrical hazards, including fire, caused by or originating in electrical equipment, and electrical shock; (c) Minimize accidental personnel contact with energized parts; and (d) Prevent electrical ignition of flammable vapors." All four engine block heaters must be removed from vessel due to electrical shock hazard, poor workmanship and installation. MI was presented with a shock hazard while inspecting engine shock hazard.
2024-04-04 | 7885308 | Marine Safety Unit Texas City | 991123 | Official Number (U.S.) | PACESETTER | Towing Vessel | UNITED STATES |  |  |  | 03 - Water/Weathertight Conditions | 03103 - Railing, gangway, walkway and means for safe passage | 50 - Rectify deficiencies w/in 30 days | Rails or equivalent protection must be installed near the periphery of all decks accessible to crew. Equivalent protection may include lifelines, wire rope, chains, and bulwarks that provide strength and support equivalent to fixed rails. Marine inspector observed missing handrails on the top deck. Installation of handrails to be made to the satisfaction of the TPO (ABS), submit TPO report to MSU Texas City.
2024-04-04 | 7887934 | Sector Virginia | 9299812 | IMO Number | CMA CGM NORMA | General Dry Cargo Ship | MALTA |  | DNV | DNV | 13 - Propulsion and Auxiliary Machinery | 13199 - Other (machinery) | 10 - Deficiency Rectified | Every steam pipe and every fitting connected thereto through which steam may pass shall be so designed, constructed, and installed as to withstand the maximum working strees to which it may be subjected. The steam line to the fuel oil heater in the purifier room was observed with a pin hole leak. SOLAS )$ con Ed. Chapter II-1, Reg 33.1, 10c
2024-04-04 | 7889714 | Marine Safety Unit Chicago | 924785 | Official Number (U.S.) | CAP STREETER | Passenger Ship | UNITED STATES |  |  |  | 02 - Structural Conditions | 02105 - Steering gear | 10 - Deficiency Rectified | A steering system pin connecting the tiller to the hydraulic ram is missing its retaining pin. Install new retaining pin. 46 CFR 182.30-1(a)
2024-04-04 | 7889714 | Marine Safety Unit Chicago | 924785 | Official Number (U.S.) | CAP STREETER | Passenger Ship | UNITED STATES |  |  |  | 02 - Structural Conditions | 02108 - Electrical installations in general | 10 - Deficiency Rectified | An extension cord was found being used in a permanent application. Remove extension cord as a permanent application. 46 CFR 183.10-20(a)(2)
2024-04-04 | 7889515 | Marine Safety Unit Coram | 526153 | Official Number (U.S.) | VIKING STAR | Passenger Ship | UNITED STATES |  |  |  | 11 - Life Saving Appliances | 11109 - Rigid liferafts | 10 - Deficiency Rectified | Light on life float inoperable.
2024-04-04 | 7890010 | Sector Lower Mississippi | 630262 | Official Number (U.S.) | MISS KIM | Towing Vessel | UNITED STATES |  |  |  | 09 - Working and Living Conditions | 09106 - Sanitary Facilities | 50 - Rectify deficiencies w/in 30 days | No person may operate any vessel equipped with installed toilet facilities unless it is equipped with: (1) An operable Type II or III device that has a label on it. MSD onboard missing label. Affix new label/placard.
2024-04-04 | 7890010 | Sector Lower Mississippi | 630262 | Official Number (U.S.) | MISS KIM | Towing Vessel | UNITED STATES |  |  |  | 03 - Water/Weathertight Conditions | 03109 - Machinery space openings | 16 - Rectify deficiencies w/in 14 days | Decks and bulkheads designed to be watertight or weathertight must be maintained in that condition. Forward machinery space has a bulkhead penetration via pipe, below the bilge manifold piping. Close the penetration to ensure watertight integrity.
2024-04-04 | 7889857 | Sector San Francisco | 1147419 | Official Number (U.S.) | CHRISTINE ELIZABETH | Passenger Ship | UNITED STATES |  |  |  | 05 - Radio Communications | 05109 - VHF radio installation | 16 - Rectify deficiencies w/in 14 days | Every vessel subject to Part III of Title III of the Communications Act must have a detailed inspection of the radio installation by an FCC-licensed technician. MI observed that VHF radio on the vessel was not not broadcasting all required information. 47 CFR 80.903
2024-04-04 | 7890052 | Sector Lower Mississippi | 563173 | Official Number (U.S.) | JOSEPH M ELLIS | Towing Vessel | UNITED STATES |  |  |  | 07 - Fire Safety | 07199 - Other (fire safety) | 60 - Rectify deficiencies prior to movement | All seals and gaskets must be properly maintained to prevent leaks of flammable or combustible liquids into the machinery space. A fuel leak was discovered at the governor on the port propulsion engine. Make affective repairs prior to vessel resuming operations.
2024-04-04 | 7889732 | Marine Safety Unit Baton Rouge | 629861 | Official Number (U.S.) | M/V FLICKER | Towing Vessel | UNITED STATES |  |  |  | 04 - Emergency Systems | 04103 - Emergency, lighting, batteries and switches | 50 - Rectify deficiencies w/in 30 days | Emergency lighting must provide sufficient illumination to facilitate egress from each space. Emergency lighting at bottom of ladder on main deck was inoperable. Repair emergency lighting.
2024-04-04 | 7887214 | Sector Puget Sound | 677464 | Official Number (U.S.) | WILDERNESS LEGACY | Passenger Ship | UNITED STATES |  |  |  | 04 - Emergency Systems | 04110 - Abandon ship drills | 705 - Other - as specified | The master of a vessel with overnight accommodations for passengers must conduct passenger emergency egress drills from the passengers' assigned overnight accommodation spaces prior to beginning an excursion with new passengers. 705 - prior to beginning excursion. 46 CFR 122.507(a)
2024-04-04 | 7890150 | Sector San Diego | 619075 | Official Number (U.S.) | PEGASUS | Passenger Ship | UNITED STATES |  |  |  | 03 - Water/Weathertight Conditions | 03112 - Scuppers, inlets and discharges | 16 - Rectify deficiencies w/in 14 days | in systems and applications where flexible hoses are permitted to be clamped, two clamps must be used on each end of the hose, or one hose clamp can be used if the pipe ends are expanded or beaded to provide a positive stop against hose slippage.
2024-04-04 | 7889732 | Marine Safety Unit Baton Rouge | 629861 | Official Number (U.S.) | M/V FLICKER | Towing Vessel | UNITED STATES |  |  |  | 13 - Propulsion and Auxiliary Machinery | 13199 - Other (machinery) | 60 - Rectify deficiencies prior to movement | Remote fuel shut off valves must be operable from a safe place outside the engine room. During test operation, the remote fuel shut off valve linkage broke and the valve is inoperable. Repair and test remote fuel shut off valve.
2024-04-04 | 7890150 | Sector San Diego | 619075 | Official Number (U.S.) | PEGASUS | Passenger Ship | UNITED STATES |  |  |  | 01 - Certificates & Documentation | 01203 - Certificates for radio personnel | 16 - Rectify deficiencies w/in 14 days | A vessel must comply with the applicable requirements for any radio and Electronic Position Indicating Radiobeacon (EPIRB) installations, including the requirements for a station license and installation certificates to be issued by the Federal Communications Commission, as set forth in 47 CFR part 80. Marine Inspector (MI) found the operator does not have a radio operators permit and the radio station authorization is still under the old owners name. Get a radio operator permit and update the radio station authorization.
2024-04-04 | 7890150 | Sector San Diego | 619075 | Official Number (U.S.) | PEGASUS | Passenger Ship | UNITED STATES |  |  |  | 01 - Certificates & Documentation | 01305 - Log-books/compulsory entries | 16 - Rectify deficiencies w/in 14 days | No marine employer shall engage or employ any individual to serve as a crewmember unless the individual passes a chemical test for dangerous drugs for that employer. Owner must have new crewmembers produce a negative chemical test prior to employing ion a safety sensitive position. 2 new crewmember were recently hired and need to complete a preemployment drug test. Also, the DAPI program crew list needs to be updated to reflect the current crew.
2024-04-04 | 7889732 | Marine Safety Unit Baton Rouge | 629861 | Official Number (U.S.) | M/V FLICKER | Towing Vessel | UNITED STATES |  |  |  | 13 - Propulsion and Auxiliary Machinery | 13101 - Propulsion main engine | 60 - Rectify deficiencies prior to movement | All seals and gaskets must be properly maintained to prevent leaks of flammable liquid into the machinery space. Starboard generator prime mover was leaking fuel. Repair fuel leak and ensure no fuel is leaking from the starboard generator prime mover.
2024-04-04 | 7889732 | Marine Safety Unit Baton Rouge | 629861 | Official Number (U.S.) | M/V FLICKER | Towing Vessel | UNITED STATES |  |  |  | 02 - Structural Conditions | 02199 - Other (Structural condition) | 50 - Rectify deficiencies w/in 30 days | All vessel equipment must be used in a manner that minimizes risk of injury, including ladders. Any equipment not in proper working order must be made safe. A large, open gap exists between the deck and the first step of the ladder descending to the forward hold, causing a potential injury risk. Install cover, guard, or extra step to prevent possible crew-member injury.
2024-04-04 | 7889732 | Marine Safety Unit Baton Rouge | 629861 | Official Number (U.S.) | M/V FLICKER | Towing Vessel | UNITED STATES |  |  |  | 10 - Safety of Navigation | 10111 - Charts | 60 - Rectify deficiencies prior to movement | A towing vessel must carry adequate and up-to-date charts, maps, and nautical publications for the intended voyage, including: (1) Charts, including electronic charts acceptable to the Coast Guard, of appropriate scale to make safe navigation possible. Vessel was found operating with electronic charting system that does not have a type approval or manufacturer’s declaration of conformity and therefore does not meet the chart equivalency requirement. Ensure electronic charts have type approval or declaration of conformity.
2024-04-04 | 7887214 | Sector Puget Sound | 677464 | Official Number (U.S.) | WILDERNESS LEGACY | Passenger Ship | UNITED STATES |  |  |  | 09 - Working and Living Conditions | 09209 - Electrical | 701 - Prior to carriage of passengers/cargo | Overcurrent protection shall be provided for each conductor for the purpose of opening the electric circuit if the current reaches a value which will cause an excessive or dangerous temperature in the conductor or conductor insulation. Oversized breakers observed on main switchboard included: - Knuckle Boom Hydraulic Pump (60amp w/ 15amp label) - Anchor Windlass (30amp w/15amp label) - Fuel Oil Pump (20amp w/15amp label) 46 CFR 183.10-35(a) (Old T)
2024-04-04 | 7890150 | Sector San Diego | 619075 | Official Number (U.S.) | PEGASUS | Passenger Ship | UNITED STATES |  |  |  | 03 - Water/Weathertight Conditions | 03110 - Manholes/flush scuttles | 16 - Rectify deficiencies w/in 14 days | A hatch exposed to the weather must be watertight, except that the following hatches may be weathertight. MI found 2 dogs on the hatch to the lazarette were not functioning properly. Replace 2 dogs and inform local OCMI when repaired.
2024-04-04 | 7890150 | Sector San Diego | 619075 | Official Number (U.S.) | PEGASUS | Passenger Ship | UNITED STATES |  |  |  | 03 - Water/Weathertight Conditions | 03112 - Scuppers, inlets and discharges | 16 - Rectify deficiencies w/in 14 days | Each watertight bulkhead must be of sufficient strength to be capable of remaining watertight with a head of water to the top of the bulkhead. MI found 2 fitting in the engine room that were not capped off. Cap off both to protect from flooding.
2024-04-04 | 7890031 | Sector Corpus Christi | 602002 | Official Number (U.S.) | COASTAL STAR | Passenger Ship | UNITED STATES |  |  |  | 02 - Structural Conditions | 02107 - Ballast, fuel and other tanks | 16 - Rectify deficiencies w/in 14 days | An internal structural examination conducted in compliance with 176.600 may be conducted while the vessel is afloat or out of the water and consists of a complete examination of the vessels fuel tanks. Found a crack at the top corner of the fuel tank. Repair to the satisfaction of the attending Marine Inspector. 46 CFR 176.610(b)
2024-04-04 | 7887214 | Sector Puget Sound | 677464 | Official Number (U.S.) | WILDERNESS LEGACY | Passenger Ship | UNITED STATES |  |  |  | 03 - Water/Weathertight Conditions | 03199 - Other (load lines) | 50 - Rectify deficiencies w/in 30 days | Main transverse watertight bulkhead penetration must be made watertight. Cable run between between E/R and dry stores fireblocked, but not made watertight. 46 CFR 171.111
2024-04-04 | 7889521 | Marine Safety Unit Coram | 585704 | Official Number (U.S.) | VIKING STARSHIP | Passenger Ship | UNITED STATES |  |  |  | 07 - Fire Safety | 07110 - Fire fighting equipment and appliances | 701 - Prior to carriage of passengers/cargo | Provide spanner wrenches at P/S fire stations.
2024-04-04 | 7888689 | Marine Safety Unit Vicksburg | 646701 | Official Number (U.S.) | STANLEY T | Towing Vessel | UNITED STATES |  |  |  | 07 - Fire Safety | 07110 - Fire fighting equipment and appliances | 10 - Deficiency Rectified | A fixed fire pump must be capable of delivering water simultaneously from the two highest hydrants at at least 50 PSI. Prove that the fire pumps on board operated at least 50 PSI.
2024-04-04 | 7888689 | Marine Safety Unit Vicksburg | 646701 | Official Number (U.S.) | STANLEY T | Towing Vessel | UNITED STATES |  |  |  | 13 - Propulsion and Auxiliary Machinery | 13101 - Propulsion main engine | 16 - Rectify deficiencies w/in 14 days | Each towing vessel must perform the tests in Table 143.245(b). Records of the alarm set point tests were not produced during the inspection. Conduct tests or produce records of the tests IAW 143.245(b)
2024-04-04 | 7888689 | Marine Safety Unit Vicksburg | 646701 | Official Number (U.S.) | STANLEY T | Towing Vessel | UNITED STATES |  |  |  | 13 - Propulsion and Auxiliary Machinery | 13199 - Other (machinery) | 10 - Deficiency Rectified | To stop the flow of fuel in the event of a fire or break in the fuel line, a remote fuel shutoff valve must be fitted on any fuel line that supplies fuel directly to a propulsion engine or generator prime mover. The installed fuel shutoff valve for the MDE did not fully close when actuated.
2024-04-04 | 7888689 | Marine Safety Unit Vicksburg | 646701 | Official Number (U.S.) | STANLEY T | Towing Vessel | UNITED STATES |  |  |  | 99 - Other | 99101 - Other (Safety in general) | 16 - Rectify deficiencies w/in 14 days | The employer shall provide an Employee Assistance Program (EAP) for all crew members. (a) each EAP education program must include at least the following elements: display and distribution of informational materiel. The EAP information was not displayed on the vessel.
2024-04-04 | 7888376 | Sector New York | 565119 | Official Number (U.S.) | HUNTER | Passenger Ship | UNITED STATES |  |  |  | 09 - Working and Living Conditions | 09107 - Drainage | 16 - Rectify deficiencies w/in 14 days | Vessel's engine room was found with 3-4 inches of sitting water. Bilge pump in space was found to work.
2024-04-04 | 7888689 | Marine Safety Unit Vicksburg | 646701 | Official Number (U.S.) | STANLEY T | Towing Vessel | UNITED STATES |  |  |  | 07 - Fire Safety | 07114 - Remote Means of control (opening,pumps,ventilation,etc.) Machinery spaces | 16 - Rectify deficiencies w/in 14 days | Each remote valve control (fuel shutoff) must be marked in clearly in legible letters, at least 1 inch high, including the purpose of the valve and the way to operate it. The emergency fuel shut off valves were not labeled.
2024-04-04 | 7889521 | Marine Safety Unit Coram | 585704 | Official Number (U.S.) | VIKING STARSHIP | Passenger Ship | UNITED STATES |  |  |  | 10 - Safety of Navigation | 10109 - Lights, shapes, sound-signals | 50 - Rectify deficiencies w/in 30 days | Provide ships bell
2024-04-04 | 7889521 | Marine Safety Unit Coram | 585704 | Official Number (U.S.) | VIKING STARSHIP | Passenger Ship | UNITED STATES |  |  |  | 07 - Fire Safety | 07110 - Fire fighting equipment and appliances | 701 - Prior to carriage of passengers/cargo | Renew fire extinguisher showing required recharge.
2024-04-04 | 7890404 | Marine Safety Unit Vicksburg | 1257752 | Official Number (U.S.) | ANACONDA | Towing Vessel | UNITED STATES |  |  |  | 13 - Propulsion and Auxiliary Machinery | 13101 - Propulsion main engine | 16 - Rectify deficiencies w/in 14 days | Propulsion machinery, including main engines, reduction gears, shafting, bearings, and electrical equipment and systems, must: (1) Be maintained to ensure proper operation; (2) Be suitable for route and service; and (3) Have suitable propulsion controls to provide the operator full control at each operating station. Make repairs to the satisfaction of the TPO, operationally test and provide objective evidence to a Marine Inspector. 46 CFR 143.205(c),(1),(2),(3)
2024-04-04 | 7888689 | Marine Safety Unit Vicksburg | 646701 | Official Number (U.S.) | STANLEY T | Towing Vessel | UNITED STATES |  |  |  | 13 - Propulsion and Auxiliary Machinery | 13104 - Bilge pumping arrangements | 10 - Deficiency Rectified | There must be an installed or portable bilge pump for emergency dewatering. The vessel uses a portable pump to satisfy this requirement. The portable pump was found inoperable.
2024-04-04 | 7890031 | Sector Corpus Christi | 602002 | Official Number (U.S.) | COASTAL STAR | Passenger Ship | UNITED STATES |  |  |  | 02 - Structural Conditions | 02108 - Electrical installations in general | 16 - Rectify deficiencies w/in 14 days | All cabling must be installed with metal supports spaced not more than (24 inches) apart. Found cabling that was spaced more than 24 inches apart. Repair to the satisfaction of the attending Marine Inspector. 46 CFR 183.340(b)(4)
2024-04-04 | 7888253 | Sector St Petersburg | 9195195 | IMO Number | RADIANCE OF THE SEAS | Passenger Ship | BAHAMAS, THE |  | DET NORSKE VERITAS | DET NORSKE VERITAS | 07 - Fire Safety | 07105 - Fire doors/openings in fire-resisting divisions | 17 - Rectify deficiencies prior to departure | Except for hatches between cargo, special category, store, and baggage spaces, and between such spaces and the weather decks, all openings shall be provided with permanently attached means of closing which shall be atleast as effective for resisting fires as the divisions in which they are fitted. PSCO observed FSD5: 03-7-01 1, 03-7-025,03-7-013, 02-3-011, 30-5-005, 1-6-035, 1-6-22,05-7-009, 04-1-015, and 30-5-004 failed to close. 74 SOLAS 97 II-2/301 - 17C
2024-04-04 | 7888689 | Marine Safety Unit Vicksburg | 646701 | Official Number (U.S.) | STANLEY T | Towing Vessel | UNITED STATES |  |  |  | 99 - Other | 99101 - Other (Safety in general) | 16 - Rectify deficiencies w/in 14 days | Marine employers shall establish programs for chemical testing for dangerous drugs on a random basis of crew members on inspected vessels. Prove that the crew members on board the STANLY T are enrolled in a random drug testing program.
2024-04-04 | 7889623 | Sector New York | 1201616 | Official Number (U.S.) | OASIS | Passenger Ship | UNITED STATES |  |  |  | 09 - Working and Living Conditions | 09220 - Structural features (ship) | 50 - Rectify deficiencies w/in 30 days | A vessel with a power driven main steering gear must be provided with the following: a manual means to center and steady the rudders in an emergency. Attending inspector identified no means to center or steady the rudder. Provide proposal to Coast Guard for means of rudder centering. 46cfr182.610
2024-04-04 | 7889623 | Sector New York | 1201616 | Official Number (U.S.) | OASIS | Passenger Ship | UNITED STATES |  |  |  | 03 - Water/Weathertight Conditions | 03110 - Manholes/flush scuttles | 16 - Rectify deficiencies w/in 14 days | A hatch exposed to the weather must be watertight. Identified starboard steering gear hatch gasket to be ineffective at keeping water at bay. 46 cfr 179.360
2024-04-04 | 7887214 | Sector Puget Sound | 677464 | Official Number (U.S.) | WILDERNESS LEGACY | Passenger Ship | UNITED STATES |  |  |  | 11 - Life Saving Appliances | 11126 - Means of recovery of life saving appliances | 50 - Rectify deficiencies w/in 30 days | Each survival craft, rescue boat, and launching appliance on a vessel must be inspected monthly, using the manufacturer’s instructions, to make sure it is complete and in good order. Maintenance records were not accessible during inspection. 46 CFR 122.720
2024-04-04 | 7889623 | Sector New York | 1201616 | Official Number (U.S.) | OASIS | Passenger Ship | UNITED STATES |  |  |  | 13 - Propulsion and Auxiliary Machinery | 13106 - Insulation wetted through (oil) | 16 - Rectify deficiencies w/in 14 days | All machinery and equipment must be installed and maintained in such a manner as to afford adequate protection from causing fire, explosion, machinery failure, and personnel injury. Attending inspector found leaks on the hydraulic fittings for the steering system. Outfit vessel with means to address/fix hydraulic leak. 46 cfr 182.100
2024-04-04 | 7889756 | Sector New York | 626824 | Official Number (U.S.) | WEEKS 541 | Miscellaneous Vessel | UNITED STATES |  |  |  | 01 - Certificates & Documentation | CG001 - Certificate of Inspection (COI) | 705 - Other - as specified | Under the authority if 46 U.S.C. 3313 and 46 U.S.C. 3710, a certificate of inspection issued to a vessel may be suspended or revoked if a vessel is found not to comply with the terms of its certificate or fails to meet a standard required by this chapter. Vessel did not receive a second annual inspection. Receive COI inspection prior to operations.
2024-04-04 | 7888689 | Marine Safety Unit Vicksburg | 646701 | Official Number (U.S.) | STANLEY T | Towing Vessel | UNITED STATES |  |  |  | 02 - Structural Conditions | 02115 - Bulkheads - operational damage | 16 - Rectify deficiencies w/in 14 days | Decks and bulkheads designed to be watertight or weathertight must be maintained in that condition. There are a thru-bulkhead penetrations in multiple spots in the engine room bulkheads, repair them to the satisfaction of the TPO.
2024-04-04 | 7889623 | Sector New York | 1201616 | Official Number (U.S.) | OASIS | Passenger Ship | UNITED STATES |  |  |  | 09 - Working and Living Conditions | 09207 - Obstruction/slipping, etc. | 16 - Rectify deficiencies w/in 14 days | At each inspection for certification and at every other vessel inspection the bilges and other spaces may be examined to see that there is no excessive accumulation of oil, trash, debris, or other matter that might create a fire hazard, clog bilge pumping systems, or block emergency escapes. Identified space heaters and dehumidifiers in engine room. Remove from vessel. 46 cfr 176.830
2024-04-04 | 7889831 | Marine Safety Unit Houma | 2DCC757D7CFFBFF | EPIRB Number | LACIE G EYMARD | Offshore | NIGERIA |  |  |  | 02 - Structural Conditions | 02106 - Hull damage impairing seaworthiness | 17 - Rectify deficiencies prior to departure | Inspection after accident. (b) the inspection is to ensure that: (1) the necessary repairs or renewals have been effectively made. (2) the material and workmanship used to accomplish the repairs or renewals are satisfactory. Provide repair proposal to OCMI and make repairs to #4 ballast tank. Upon completion of repairs conduct NDT.
2024-04-04 | 7888376 | Sector New York | 565119 | Official Number (U.S.) | HUNTER | Passenger Ship | UNITED STATES |  |  |  | 09 - Working and Living Conditions | 09212 - Danger areas | 50 - Rectify deficiencies w/in 30 days | MI discovered exposed rotating machinery parts on each MDE.
2024-04-04 | 7888253 | Sector St Petersburg | 9195195 | IMO Number | RADIANCE OF THE SEAS | Passenger Ship | BAHAMAS, THE |  | DET NORSKE VERITAS | DET NORSKE VERITAS | 11 - Life Saving Appliances | 11131 - On board training and instructions | 10 - Deficiency Rectified | Muster and embarkation stations shall be adequately illuminated by lighting supplied from the emergency source of electrical power required by regulation 11-1/42 or 11-1/43. PSCO observed 05 extinguished embarkation deck lighting on the port side of the vessel. 74 SOLAS 97 III/11.4 - 10C
2024-04-04 | 7888376 | Sector New York | 565119 | Official Number (U.S.) | HUNTER | Passenger Ship | UNITED STATES |  |  |  | 11 - Life Saving Appliances | 11112 - Launching arrangements for survival craft | 701 - Prior to carriage of passengers/cargo | Vessel's IBA was not stowed in its proper location.
2024-04-04 | 7888689 | Marine Safety Unit Vicksburg | 646701 | Official Number (U.S.) | STANLEY T | Towing Vessel | UNITED STATES |  |  |  | 13 - Propulsion and Auxiliary Machinery | 13199 - Other (machinery) | 10 - Deficiency Rectified | Electrical systems and equipment must minimize system failures and fire and shock hazards. There is a junction box and exposed wiring in the deck locker that is in need of repair.
2024-04-04 | 7885770 | Detached Duty Office Grand Haven | MC2704SY | State Number | HARBOR HOPPER | Passenger Ship | UNITED STATES |  |  |  | 99 - Other | 99101 - Other (Safety in general) | 17 - Rectify deficiencies prior to departure | After loading and prior to departure and at all other times to assure the safety of the vessel, the master shall determine that the vessel complies with all applicable stability requirements in the vessel's trim and stability letter. Found signage attached to railing. Provide proof signage is removed.
2024-04-04 | 7891967 | Sector San Diego | 947228 | Official Number (U.S.) | SHOGUN | Passenger Ship | UNITED STATES |  |  |  | 07 - Fire Safety | 07110 - Fire fighting equipment and appliances | 16 - Rectify deficiencies w/in 14 days | Every portable fire extinguisher must be supplied with a suitable bracket which will hold the fire extinguisher securely in it's stowage location. Must provide and mount suitable bracket for fire extinguisher in engine space capable of quick release.
2024-04-04 | 7891673 | Sector Miami | 9403413 | IMO Number | EM SPETSES | General Dry Cargo Ship | LIBERIA |  | LIBERIA | LIBERIA | 13 - Propulsion and Auxiliary Machinery | 13101 - Propulsion main engine | 17 - Rectify deficiencies prior to departure | Main and auxiliary machinery essential for the propulsion and safety of the ship shall be provided with effective means for its operation and control. Vessel suffered a main engine failure due to a burnt contactor in the no.2 blower. SOLAS 74 (04) II-1 31.1
2024-04-04 | 7885770 | Detached Duty Office Grand Haven | MC2704SY | State Number | HARBOR HOPPER | Passenger Ship | UNITED STATES |  |  |  | 01 - Certificates & Documentation | 01299 - Other (STCW) | 17 - Rectify deficiencies prior to departure | Marine employers shall establish programs for the chemical testing for dangerous drugs on a random basis of crewmembers on inspected vessels. Provide proof all crew are enrolled in drug testing program.
2024-04-04 | 7891967 | Sector San Diego | 947228 | Official Number (U.S.) | SHOGUN | Passenger Ship | UNITED STATES |  |  |  | 09 - Working and Living Conditions | 09209 - Electrical | 16 - Rectify deficiencies w/in 14 days | Electrical equipment o/b vessel must be installed and maintained to protect passengers, crew and other persons and the vessel from electrical hazards. Following electrical safety infractions during exam: -Must mount break switches for pump systems in engine switchboard. -Must mount junction box located in port aft accom space closet. -Must provide cover for electrical outlet in port aft accom space closet.
2024-04-04 | 7888826 | Sector Key West | 1094588 | Official Number (U.S.) | PACIFIC FURY | Passenger Ship | UNITED STATES |  |  |  | 11 - Life Saving Appliances | 11109 - Rigid liferafts | 705 - Other - as specified | Vessel operates in warm waters and is required to have survival craft for 50% of the 132 total allowed persons on board (61). Two of three equipped life floats (25 capacity each) are no longer in serviceable condition. Vessel is restricted to operating within three miles of shore when carrying more than 50 total persons on board.
2024-04-04 | 7885770 | Detached Duty Office Grand Haven | MC2704SY | State Number | HARBOR HOPPER | Passenger Ship | UNITED STATES |  |  |  | 07 - Fire Safety | 07110 - Fire fighting equipment and appliances | 17 - Rectify deficiencies prior to departure | Portable fire extinguishers must be inspected and maintained in accordance with NFPA 10. Annual inspections were expired. Provide proof of annual servicing.
2024-04-04 | 7889141 | Sector San Francisco | 597117 | Official Number (U.S.) | HOG HEAVEN | Passenger Ship | UNITED STATES |  |  |  | 02 - Structural Conditions | 02108 - Electrical installations in general | 50 - Rectify deficiencies w/in 30 days | All cable and wire must: Be installed with metal supports spaced not more than 610 millimeters (24 inches) apart, and in such a manner as to avoid chafing and other damage. The use of plastic tie wraps must be limited to bundling or retention of multiple cable installations, and not used as a means of support. The engine room cables were supported by plastic supports.
2024-04-04 | 7891967 | Sector San Diego | 947228 | Official Number (U.S.) | SHOGUN | Passenger Ship | UNITED STATES |  |  |  | 11 - Life Saving Appliances | 11118 - Lifejackets incl. provision and disposition | 10 - Deficiency Rectified | An adult life jacket must be provided for each person carried on board a vessel. Vessel was five short of the required amount of adult life jackets at the time of the inspection. Corrected on the spot.
2024-04-04 | 7888689 | Marine Safety Unit Vicksburg | 646701 | Official Number (U.S.) | STANLEY T | Towing Vessel | UNITED STATES |  |  |  | 09 - Working and Living Conditions | 09112 - Medical Equipment | 16 - Rectify deficiencies w/in 14 days | Each towing vessel must be equipped with an industrial type first aid cabinet or kit. There were expired items in the multiple first aid kits. Remove expired items and replace them with unexpired items.
2024-04-04 | 7888253 | Sector St Petersburg | 9195195 | IMO Number | RADIANCE OF THE SEAS | Passenger Ship | BAHAMAS, THE |  | DET NORSKE VERITAS | DET NORSKE VERITAS | 07 - Fire Safety | 07105 - Fire doors/openings in fire-resisting divisions | 17 - Rectify deficiencies prior to departure | Fire doors in main vertical zone bulkheads and stairway 14 enclosures shall be self-closing and shall have an approximately uniform rate of closure of no more than 40s and no less than lOs. PSCO observed FSD 10-2-01 0, FSD 11-2-002, FSD 12-7-003 closed too fast. 14 SOLAS 97 II-2/30.4.1 - 17C
2024-04-04 | 7891967 | Sector San Diego | 947228 | Official Number (U.S.) | SHOGUN | Passenger Ship | UNITED STATES |  |  |  | 05 - Radio Communications | 05111 - Satellite EPIRB 406MHz/1.6GHz | 10 - Deficiency Rectified | The master of the vessel shall ensure that each EPIRB must be tested monthly and logged. Logs for monthly EPIRB tests not available for inspection. Corrected on the spot.
2024-04-05 | 7890636 | Marine Safety Unit Paducah | 550490 | Official Number (U.S.) | LYDIA E. CAMPBELL | Towing Vessel | UNITED STATES |  |  |  | 01 - Certificates & Documentation | CG003 - USCG Certificate of Documentation (COD) | 60 - Rectify deficiencies prior to movement | Any vessel of at least five net tons which engages in the fisheries on the navigable waters of the United States or in the Exclusive Economic Zone must have a Certificate of Documentation bearing a valid endorsement appropriate for the activity which engaged. Vessel does not have a valid COD. Renew Certificate of Documentation in accordance with 46 CFR 67.141. The vessel is permitted to transit to Sector New Orleans's zone and upon arrival, shall obtain a valid COD onboard prior to movement. 46 CFR 67.7
2024-04-05 | 7890330 | Sector Miami | 1068753 | Official Number (U.S.) | LADY MARIE | Passenger Ship | UNITED STATES |  |  |  | 11 - Life Saving Appliances | 11117 - Lifebuoys incl. provision and disposition | 701 - Prior to carriage of passengers/cargo | At least one ring life buoy must be fitted with a lifeline. ... Each lifeline on a ring life buoy must: ... (2) Be of at least 60 feet in length. Vessel did not have a ring life buoy with a lifeline attached. Vessel must obtain and install a lifeline. 46 CFR § 180.70(c)
2024-04-05 | 7890662 | Sector San Francisco | 1213097 | Official Number (U.S.) | GEMINI | Passenger Ship | UNITED STATES |  |  |  | 13 - Propulsion and Auxiliary Machinery | 13199 - Other (machinery) | 701 - Prior to carriage of passengers/cargo | Machinery and equipment installed on each vessel must be suitable for the vessel and its operation and for the purpose intended. The vessel experienced a loss of propulsion while transiting to San Francisco, CA. Vessel to identify extent of the issue, root cause and to conduct repairs to the satisfaction of the OCMI. 46 CFR 119.100
2024-04-05 | 7886941 | Sector New Orleans | 9402093 | IMO Number | SEDNA DESGAGNES | General Dry Cargo Ship | BARBADOS |  | LLOYD'S REGISTER OF SHIPPING | LLOYD'S REGISTER OF SHIPPING | 07 - Fire Safety | 07106 - Fire detection and alarm system | 17 - Rectify deficiencies prior to departure | THE FOLLOWING FIRE PROTECTION SYSTEMS SHALL BE KEPT IN GOOD ORDER SO AS TO ENSURE THEIR REQUIRED PERFORMANCE IF A FIRE OCCURS: FIRE DETECTION AND FIRE ALARM SYSTEMS PSCO OBSERVED GENERAL FAULT AND POWER SUPPLY FAULT ON THE FIRE CONTROL PANEL IN BOTH THE ENGINE CONTROL ROOM AND BRIDGE. SOLAS 20 II-2/14.2.1.1.2, PRIOR TO DEPARTURE, CODE 17 a/c
2024-04-05 | 7890672 | Marine Safety Unit Paducah | 584933 | Official Number (U.S.) | LAURA S | Towing Vessel | UNITED STATES |  |  |  | 01 - Certificates & Documentation | CG003 - USCG Certificate of Documentation (COD) | 60 - Rectify deficiencies prior to movement | Any vessel of at least five net tons which engages in the fisheries on the navigable waters of the United States or in the Exclusive Economic Zone must have a Certificate of Documentation bearing a valid endorsement appropriate for the activity which engaged. Vessel does not have a valid COD. Renew Certificate of Documentation in accordance with 46 CFR 67.141. The vessel has permission to transit to MSU Pittsburgh's zone and shall obtain a valid COD onboard the vessel prior to movement once arriving. 46 CFR 67.7
2024-04-05 | 7890054 | Sector St Petersburg | 9278868 | IMO Number | WEST BAY | Bulk Carrier | HONG KONG |  | NIPPON KAIJI KYOKAI | NIPPON KAIJI KYOKAI | 03 - Water/Weathertight Conditions | 03104 - Cargo & other hatchways | 17 - Rectify deficiencies prior to departure | 03104 - Water/Weathertight conditions - the arrangements shall ensure that the tightness can be maintained in any sea conditions. PSCO observed hydraulic fluid leaking from cargo hatch #4 control valves, amounting to about 1 gallon of hydraulic fluid in the catch pan. ILLC Annex 1 Reg 16(4) 17ac
2024-04-05 | 7892542 | Sector Maryland-National Capital Region | 699777 | Official Number (U.S.) | MORNING STAR | Passenger Ship | UNITED STATES |  |  |  | 02 - Structural Conditions | 02199 - Other (Structural condition) | 701 - Prior to carriage of passengers/cargo | An internal structural examination conducted in compliance with 176.600 may be conducted while vessel is afloat or out of the water and consists of complete examination of the vessels main strength members, including main internal framing, hull plating and planking, voids, and ballast, cargo, and fuel oil tanks. Remove wood beam contact / obstruction in way of the starboard MDE turbo. The soft patch deck covering is resting on the turbo oil hose and fitting. 46 CFR 176.610(b)
2024-04-05 | 7890330 | Sector Miami | 1068753 | Official Number (U.S.) | LADY MARIE | Passenger Ship | UNITED STATES |  |  |  | 11 - Life Saving Appliances | 11118 - Lifejackets incl. provision and disposition | 16 - Rectify deficiencies w/in 14 days | The name of a vessel must be marked or painted in clearly legible letters and numbers: ... (b) Each life jacket ... and ring life buoy. All child life jackets and some adult life jackets do not have vessel's name marked on them. Two ring life buoys did not have vessel's name either. Vessel must mark vessel's name on all life jackets and all ring life buoys. 46 CFR 185.604(a)
2024-04-05 | 7890330 | Sector Miami | 1068753 | Official Number (U.S.) | LADY MARIE | Passenger Ship | UNITED STATES |  |  |  | 07 - Fire Safety | 07125 - Evaluation of crew performance (fire drills) | 16 - Rectify deficiencies w/in 14 days | Fire fighting drills and training shall be logged or otherwise documented for review by the Coast Guard upon request. 46 CFR § 185.524 (d)
2024-04-05 | 7879959 | Sector Honolulu | 665016 | Official Number (U.S.) | PRINCE KUHIO | Passenger Ship | UNITED STATES |  |  |  | 10 - Safety of Navigation | 10109 - Lights, shapes, sound-signals | 705 - Other - as specified | All vessels must have operable navigation lights in accordance with the Navigation Rules. Stern, mast and anchor lights were inoperable. Provide navigation lights that are in compliance with the Navigation Rules. Vessel is restricted to daylight operation. 46 CFR 183.420
2024-04-05 | 7882944 | Sector Southeastern New England | 632573 | Official Number (U.S.) | C. GIRLS | Passenger Ship | UNITED STATES |  |  |  | 05 - Radio Communications | 05111 - Satellite EPIRB 406MHz/1.6GHz | 16 - Rectify deficiencies w/in 14 days | Each item of lifesaving equipment with an expiration date on it must be replaced if the exp. date has passed. The battery on the currently installed EPIRB is expired. The vessel is restricted to within 3 nm from shore until replaced.
2024-04-05 | 7889737 | Marine Safety Unit Chicago | IL1622LA | State Number | CECILIA | Passenger Ship | UNITED STATES |  |  |  | 02 - Structural Conditions | 02199 - Other (Structural condition) | 50 - Rectify deficiencies w/in 30 days | A seat must be constructed to minimize the possibility of injury. Several legs of the vessels bench seating are deformed & cracked. Make repairs to the same.
2024-04-05 | 7890724 | Sector Columbia River | 9181560 | IMO Number | PAVO LEADER | Ro-Ro Cargo Ship | LIBERIA | AMERICAN BUREAU OF SHIPPING |  |  | 13 - Propulsion and Auxiliary Machinery | 13101 - Propulsion main engine | 17 - Rectify deficiencies prior to departure | 13101-All marine engineering details, such as boilers, pressure vessels, main and auxiliary machinery, piping, valves, and fittings, shall be designed, constructed, and installed in accordance with the provisions of this subchapter. Vessel reported a reduction in propulsion and unable to operate above 70 rpm. Vessel is required to maintain tug(s) of adequate pull and horsepower to the satisfaction of the attending pilots for all movements within the river system unless safely moored alongside a facility or anchored with a stern buoy. Vessel is required to submit a class report attesting to the effective repair of the main propulsion. The report is to be submitted to our office prior to departure.
2024-04-05 | 7879959 | Sector Honolulu | 665016 | Official Number (U.S.) | PRINCE KUHIO | Passenger Ship | UNITED STATES |  |  |  | 13 - Propulsion and Auxiliary Machinery | 13199 - Other (machinery) | 701 - Prior to carriage of passengers/cargo | All machinery and equipment must be installed and maintained in such a manner as to afford adequate protection from causing fire, explosion, machinery failure, and personnel injury. The port and starboard air receiver cross connect pipe was severely wasted. Remove pipe and cap isolation valves at each air receiver prior to carriage of passengers. 46 CFR 182.100
2024-04-05 | 7889747 | Marine Safety Unit Chicago | IL1621LA | State Number | TINY DANCER | Passenger Ship | UNITED STATES |  |  |  | 02 - Structural Conditions | 02199 - Other (Structural condition) | 50 - Rectify deficiencies w/in 30 days | A seat must be constructed to minimize the possibility of injury. Several legs of the vessels bench seating are deformed & cracked. Make repairs to the same.
2024-04-05 | 7892542 | Sector Maryland-National Capital Region | 699777 | Official Number (U.S.) | MORNING STAR | Passenger Ship | UNITED STATES |  |  |  | 13 - Propulsion and Auxiliary Machinery | 13199 - Other (machinery) | 701 - Prior to carriage of passengers/cargo | An internal structural examination conducted in compliance with 176.600 may be conducted while vessel is afloat or out of the water and consists of complete examination of the vessels main strength members, including main internal framing, hull plating and planking, voids, and ballast, cargo, and fuel oil tanks. Copper fuel lines in fuel tank space ear failing and show signs of pin-hole weeping and gray and flaking corrosion. Replace as original the fuel lines in fuel tank space.
2024-04-05 | 7879959 | Sector Honolulu | 665016 | Official Number (U.S.) | PRINCE KUHIO | Passenger Ship | UNITED STATES |  |  |  | 13 - Propulsion and Auxiliary Machinery | 13108 - Operation of machinery | 701 - Prior to carriage of passengers/cargo | All machinery and equipment must be installed and maintained in such a manner as to afford adequate protection from causing fire, explosion, machinery failure, and personnel injury. The #1 generator raw water sea strainer valve was seized and could not be operated. Install new valve prior to carriage of passengers. 46 CFR 182.100
2024-04-05 | 7892542 | Sector Maryland-National Capital Region | 699777 | Official Number (U.S.) | MORNING STAR | Passenger Ship | UNITED STATES |  |  |  | 02 - Structural Conditions | 02110 - Beams, frames, floors-op. damage | 50 - Rectify deficiencies w/in 30 days | An internal structural examination conducted in compliance with 176.600 may be conducted while vessel is afloat or out of the water and consists of complete examination of the vessels main strength members, including main internal framing, hull plating and planking, voids, and ballast, cargo, and fuel oil tanks. 46 CFR 176.610 (b) Repair / repalce as origional the following: - Treat and arrest angel hair in way of the machinery compartment in way of port side overhead and leading forward throughout the adjacent space including deck beams and overhead covering leading forward into the forepeak overhead.
2024-04-05 | 7890665 | Sector San Diego | 683412 | Official Number (U.S.) | POLARIS SUPREME | Passenger Ship | UNITED STATES |  |  |  | 13 - Propulsion and Auxiliary Machinery | 13199 - Other (machinery) | 17 - Rectify deficiencies prior to departure | Vessel reported a loss of propulsion on the STBD Shaft and sent a deckhand to investigate and found the shaft to be cracked. Vessel is to provide a repair proposal and USCG Marine Inspector shall follow-up on the repairs and will perform testing prior to clearing DEF.
2024-04-05 | 7890366 | Marine Safety Unit New Bedford | 9785378 | IMO Number | UHL FAME | General Dry Cargo Ship | PORTUGAL |  |  |  | 13 - Propulsion and Auxiliary Machinery | 13101 - Propulsion main engine | 60 - Rectify deficiencies prior to movement | The machinery, boilers and other pressure vessels, associated piping systems, and fittings shall be of a design and construction adequate for the service for which they are intended and so installed and protected as to reduce to a minimum any danger to persons on board. The design shall have regard to materials used in construction, the purpose for which the equipment is intended, the working conditions to which it will be subjected, and the environmental conditions on board. The vessel incurred a loss of propulsion while departing its berthing in New Bedford, MA. Effect sound repairs to the satisfaction of the U.S. Coast Guard, as well as the vessel's Classification Society, prior to movement.
2024-04-05 | 7890593 | Sector New Orleans | 1099433 | Official Number (U.S.) | CHEM 191 | Barge | UNITED STATES |  |  |  | 02 - Structural Conditions | 02199 - Other (Structural condition) | 701 - Prior to carriage of passengers/cargo | The OCMI will ensure that every tank vessel is of a structure suitable for the carriage of flammable and/or combustible liquids in bulk and for the proper grade or grades of cargo the vessel carries while in service. Vessel reported a small pinhole leak, 1' from port stern, 7" from deck resulting in a small release of cargo. Vessel is to transit to repair facility and conduct permanent repairs of the cargo tank to the satisfaction of TSMS or local Coast Guard Marine inspector.
2024-04-05 | 7889737 | Marine Safety Unit Chicago | IL1622LA | State Number | CECILIA | Passenger Ship | UNITED STATES |  |  |  | 01 - Certificates & Documentation | CG001 - Certificate of Inspection (COI) | 701 - Prior to carriage of passengers/cargo | A vessel to which [Subchapter T] applies may not be operated without a valid U.S. Coast Guard Certificate of Inspection. The Certificate of Inspection for the vessel expired on 08Apr24. Conduct an Inspection for Certification prior to carrying passengers for hire.
2024-04-05 | 7890330 | Sector Miami | 1068753 | Official Number (U.S.) | LADY MARIE | Passenger Ship | UNITED STATES |  |  |  | 05 - Radio Communications | 05109 - VHF radio installation | 16 - Rectify deficiencies w/in 14 days | When using DSC techniques, coast stations and ship stations must use maritime mobile service identities (MMSI) assigned by the Commission or its designees. Vessels' radios both do not have MMSI number loaded. Vessel must load MMSI into both VHF radios. 47 CFR 80.103(b)
2024-04-05 | 7889751 | Sector Long Island Sound | 9699036 | IMO Number | ANTWERP EAGLE | Bulk Carrier | MARSHALL ISLANDS |  | MARSHALL ISLANDS | MARSHALL ISLANDS | 04 - Emergency Systems | 04102 - Emergency fire pump and its pipes | 10 - Deficiency Rectified | CARGO SHIPS LESS THAN 10000 GT, IF A FIRE IN ANY ONE COMPARTMENT COULD PUT ALL THE PUMPS OUT OF ACTION, THERE SHALL BE AN ALTERNATIVE MEANS CONSISTING OF AN EMERGENCY FIRE PUMP COMPLYING WITH THE PROVISIONS OF THE FSS CODE. EMERGENCY FIRE PUMP WAS INOPERABLE DUE TO THE VESSEL TOUCHING BOTTOM WHILE DOCKING. THIS BLOCKED THE EMERGENCY FIRE PUMP INTAKE CAUSING THE PUMP TO SUCTION MUD DURING TEST.
2024-04-05 | 7890054 | Sector St Petersburg | 9278868 | IMO Number | WEST BAY | Bulk Carrier | HONG KONG |  | NIPPON KAIJI KYOKAI | NIPPON KAIJI KYOKAI | 11 - Life Saving Appliances | 11101 - Lifeboats | 10 - Deficiency Rectified | 11101 - Lifeboats - before the ship leaves port and at all times during the voyage, all life-saving appliances shall be in working order and ready for immediate use. PSCO observed leaking engine coolant line on #1 lifeboat during engine operational test. 74 SOLAS (20) III/20.2 10c
2024-04-05 | 7890330 | Sector Miami | 1068753 | Official Number (U.S.) | LADY MARIE | Passenger Ship | UNITED STATES |  |  |  | 07 - Fire Safety | 07101 - Fire prevention structural integrity | 17 - Rectify deficiencies prior to departure | Fire hazards to be minimized. The general construction of the vessel must be such as to minimize fire hazards in sofar as it is reasonable and practicable. Vessel had two Weber charcoal grills onboard. Vessel must remove charcoal grills. 46 CFR 177.405(a)
2024-04-05 | 7890330 | Sector Miami | 1068753 | Official Number (U.S.) | LADY MARIE | Passenger Ship | UNITED STATES |  |  |  | 11 - Life Saving Appliances | 11132 - Maintenance and inspections | 16 - Rectify deficiencies w/in 14 days | Abandon ship and man overboard drills and training shall be logged or otherwise documented for review by the Coast Guard upon request. The drill entry shall include the following information: (1) Date of the drill and training; and (2) General description of the drill scenario and training topics. Master shall ensure drills are being logged IAW CFR. 46 CFR § 185.728 (f)
2024-04-05 | 7890330 | Sector Miami | 1068753 | Official Number (U.S.) | LADY MARIE | Passenger Ship | UNITED STATES |  |  |  | 18 - Maritime Labour Convention (Not Applicable to PSC Exams conducted in the U.S.) | 18499 - Other (Health protection, medical care?) | 16 - Rectify deficiencies w/in 14 days | The manning requirements for a particular vessel are determined by the OCMI. No crew on board vessel are CPR or First Aid certified. While operating 50% of crew must be First Aid and CPR certified. 46 CFR 15.501(b) NVIC 1-91 II.E.1.
2024-04-05 | 7890330 | Sector Miami | 1068753 | Official Number (U.S.) | LADY MARIE | Passenger Ship | UNITED STATES |  |  |  | 01 - Certificates & Documentation | 01199 - Other (certificates) | 16 - Rectify deficiencies w/in 14 days | Except as provided in ... , no person may use a vessel to which this part applies unless: (1) It has a number issued on a certificate of number by the issuing authority in the State of principal operation. Vessel could not produce State registration. Vessel must produce such documentation. 33 CFR 173.15(a)
2024-04-05 | 7890330 | Sector Miami | 1068753 | Official Number (U.S.) | LADY MARIE | Passenger Ship | UNITED STATES |  |  |  | 11 - Life Saving Appliances | 11117 - Lifebuoys incl. provision and disposition | 16 - Rectify deficiencies w/in 14 days | (Ring life buoy) Be approved in accordance with 160.050 in subchapter Q of this chapter. Vessel has one substandard ring life buoy. Vessel must discard this ring life buoy. 46 CFR 180.70(b)(1)
2024-04-05 | 7890330 | Sector Miami | 1068753 | Official Number (U.S.) | LADY MARIE | Passenger Ship | UNITED STATES |  |  |  | 13 - Propulsion and Auxiliary Machinery | 13103 - Gauges, thermometers, etc | 16 - Rectify deficiencies w/in 14 days | Gauges to indicate… lubricating oil pressure must be provided for all propulsion engines installed in the vessel. Starboard engine L/O gauge is inoperable, repair/replace to the satisfaction of CG Marine Inspector. 46 CFR § 182.410(b)
2024-04-05 | 7890330 | Sector Miami | 1068753 | Official Number (U.S.) | LADY MARIE | Passenger Ship | UNITED STATES |  |  |  | 10 - Safety of Navigation | 10105 - Magnetic compass | 16 - Rectify deficiencies w/in 14 days | The compass must be illuminated. Vessel could not demonstrate that compass can be illuminated. Vessel must illuminate compass. 46 CFR 184.402(c)
2024-04-05 | 7890330 | Sector Miami | 1068753 | Official Number (U.S.) | LADY MARIE | Passenger Ship | UNITED STATES |  |  |  | 14 - Pollution Prevention | 14503 - Garbage management plan | 16 - Rectify deficiencies w/in 14 days | The master or person in charge of a ship to which this section applies shall ensure that the ship is not operated unless a garbage managements plan ... is on the ship and that each person handling garbage follows the plan. Vessel does not have a garbage management plan. Vessel must create and ensure crew knows the plan. 33 CFR 151.57(a)
2024-04-05 | 7890330 | Sector Miami | 1068753 | Official Number (U.S.) | LADY MARIE | Passenger Ship | UNITED STATES |  |  |  | 09 - Working and Living Conditions | 09298 - Other (accident prevention) | 16 - Rectify deficiencies w/in 14 days | A vessel must carry either a first-aid kit that meets the requirements in 46 CFR 199.175(b)(10) or a kit with equivalent contents and instructions. Replace first aid kit. 46 CFR § 184.710
2024-04-05 | 7890330 | Sector Miami | 1068753 | Official Number (U.S.) | LADY MARIE | Passenger Ship | UNITED STATES |  |  |  | 11 - Life Saving Appliances | 11117 - Lifebuoys incl. provision and disposition | 16 - Rectify deficiencies w/in 14 days | Each ... ring life buoy must be marked with Type II retroreflective material. One of vessel's ring life buoy did not have retroreflective material markings. Vessel must add such retroreflective material to life buoy. 46 CFR 185.604(i)
2024-04-05 | 7890330 | Sector Miami | 1068753 | Official Number (U.S.) | LADY MARIE | Passenger Ship | UNITED STATES |  |  |  | 10 - Safety of Navigation | 10111 - Charts | 16 - Rectify deficiencies w/in 14 days | As appropriate for the intended voyage, a vessel must carry adequate and up-to-date Charts. Update charts to the satisfaction of CG Marine Inspector. 46 CFR § 182.420(a)
2024-04-05 | 7890495 | Sector Corpus Christi | 1301331 | Official Number (U.S.) | GENERAL MACARTHUR | Barge | UNITED STATES |  |  |  | 09 - Working and Living Conditions | 09210 - Machinery | 16 - Rectify deficiencies w/in 14 days | All other piping systems shall be examined under working conditions as required by the marine inspector. Repair or replace the leaking valves in the #1 and #2 lube oil purifier piping to the satisfaction of the attending USCG Marine Inspector.
2024-04-05 | 7890495 | Sector Corpus Christi | 1301331 | Official Number (U.S.) | GENERAL MACARTHUR | Barge | UNITED STATES |  |  |  | 07 - Fire Safety | 07199 - Other (fire safety) | 16 - Rectify deficiencies w/in 14 days | The general construction of the vessel shall be such as to minimize fire hazards insofar as is reasonable and practicable. Outside goose-neck dryer vent closure was seized in the closed position; as a result, a dryer vent hose was found disconnected which spread lint into the overhead of the laundry space. Repair or replace to the satisfaction of the attending USCG Marine Inspector.
2024-04-05 | 7890495 | Sector Corpus Christi | 1301331 | Official Number (U.S.) | GENERAL MACARTHUR | Barge | UNITED STATES |  |  |  | 02 - Structural Conditions | 02108 - Electrical installations in general | 16 - Rectify deficiencies w/in 14 days | The installation of all systems of an electrical engineering or interior communication nature, together with the details of designed, construction, and installation, shall be in accordance with the requirements of subchapter J of this chapter. Cable transit system (Roxtec) installation for the emergency generator space was found improperly installed. Repair to the satisfaction of the attending USCG Marine Inspector.
2024-04-05 | 7890495 | Sector Corpus Christi | 1301331 | Official Number (U.S.) | GENERAL MACARTHUR | Barge | UNITED STATES |  |  |  | 08 - Alarms | 08101 - General alarm | 16 - Rectify deficiencies w/in 14 days | The general emergency alarm system for a barge of 300 or more gross tons with sleeping accommodations for more than six persons must meet the requirements of Subpart 113.25. The general emergency alarm system must meet the marking requirements in 46 CFR 113.25-30 as required by 46 CFR 97.37-7(a). General alarm system throughout the vessel was not marked. Label in accordance with 46 CFR 97.37-7(a) to the satisfaction of the attending USCG Marine Inspector.
2024-04-05 | 7890495 | Sector Corpus Christi | 1301331 | Official Number (U.S.) | GENERAL MACARTHUR | Barge | UNITED STATES |  |  |  | 07 - Fire Safety | 07105 - Fire doors/openings in fire-resisting divisions | 16 - Rectify deficiencies w/in 14 days | Bulkheads of galleys, paint and lamp lockers, and emergency generator rooms shall be of "A" Class construction. Galley Class "A" fire door from mess deck did not properly self-close. Repair or adjust to the satisfaction of the attending USCG Marine Inspector.
2024-04-05 | 7890495 | Sector Corpus Christi | 1301331 | Official Number (U.S.) | GENERAL MACARTHUR | Barge | UNITED STATES |  |  |  | 07 - Fire Safety | 07122 - Fire control plan | 705 - Other - as specified | Barges with sleeping accommodations for more than six persons...shall have permanently exhibited for the guidance of the officer in charge of the vessel the following plans: (a) General arrangement plans showing for each deck..the various sections enclosed by fire-resisting bulkheads. (c) The aforementioned information shall be kept up-to-date, any alteration being recorded in the applicable medium as soon as possible. Obtain fire rating approval & specifications for manual roll-up door, and update submit general arrangement / fire control plans and submit to MSC-3 for review (Project P020046). Ensure door is in the CLOSED position when galley is not Manned.
2024-04-05 | 7890330 | Sector Miami | 1068753 | Official Number (U.S.) | LADY MARIE | Passenger Ship | UNITED STATES |  |  |  | 05 - Radio Communications | 05111 - Satellite EPIRB 406MHz/1.6GHz | 701 - Prior to carriage of passengers/cargo | Each EPIRB ... must be tested monthly, using the integrated test circuit and output indicator, to determine that it is operative; The EPIRB test required by paragraph (a) shall be logged or otherwise documented, as applicable. Master must ensure monthly test is being done and logged. 46 CFR § 185.728 (c)
2024-04-05 | 7890330 | Sector Miami | 1068753 | Official Number (U.S.) | LADY MARIE | Passenger Ship | UNITED STATES |  |  |  | 11 - Life Saving Appliances | 11118 - Lifejackets incl. provision and disposition | 16 - Rectify deficiencies w/in 14 days | An adult life jacket must be provided for each person carried on board a vessel. Replace all 06 unserviceable lifejackets. 46 CFR 180.71(a)
2024-04-05 | 7890330 | Sector Miami | 1068753 | Official Number (U.S.) | LADY MARIE | Passenger Ship | UNITED STATES |  |  |  | 05 - Radio Communications | 05111 - Satellite EPIRB 406MHz/1.6GHz | 701 - Prior to carriage of passengers/cargo | Each disposable hydrostatic release unit must be marked with an expiration date of two years after the date on which the unit is installed. Replace EPIRB hydrostatic release and mark it with the expiration date accordingly. 46 CFR § 185.740
2024-04-05 | 7890330 | Sector Miami | 1068753 | Official Number (U.S.) | LADY MARIE | Passenger Ship | UNITED STATES |  |  |  | 18 - Maritime Labour Convention (Not Applicable to PSC Exams conducted in the U.S.) | 18499 - Other (Health protection, medical care?) | 16 - Rectify deficiencies w/in 14 days | Employers must maintain records of chemical tests as provided in 49 CFR 40.333 and must make these records available to Coast Guard officials upon request. Vessel could not produce documentation that employer is properly implementing a drug and alcohol program. Vessel must produce such documents. Provided vessel with DAPI Audit checklist. 46 CFR 16.260
2024-04-05 | 7890330 | Sector Miami | 1068753 | Official Number (U.S.) | LADY MARIE | Passenger Ship | UNITED STATES |  |  |  | 04 - Emergency Systems | 04101 - Public address system | 16 - Rectify deficiencies w/in 14 days | On a vessel of more than 65 feet in length, the public address system must be a fixed installation and be audible during normal operation conditions throughout the accommodation spaces and all other spaces normally manned by crew members. Vessel PA system is broken. Vessel must make proper repairs. 46 CFR 184.610(b)
2024-04-05 | 7882944 | Sector Southeastern New England | 632573 | Official Number (U.S.) | C. GIRLS | Passenger Ship | UNITED STATES |  |  |  | 09 - Working and Living Conditions | 09209 - Electrical | 16 - Rectify deficiencies w/in 14 days | Connections must be made to battery terminals with permanent type connectors. Spring clips or other temporary type clamps are prohibited. Remove the wingnuts at the generator battery terminals and replace.
2024-04-05 | 7876166 | Sector Puget Sound | 508159 | Official Number (U.S.) | HIYU | Passenger Ship | UNITED STATES |  |  |  | 13 - Propulsion and Auxiliary Machinery | 13101 - Propulsion main engine | 16 - Rectify deficiencies w/in 14 days | For propulsion machinery spaces intended for centralized operations, alarms for abnormal conditions (pressure and temperature) of the cooling media and automatic safety system functions are to be provided. Unable to test High Temp Alarm on Main Diesel Engines during inspection. 46 CFR 58.01-5 ABS Rules 4-6-5/7.7.5
2024-04-05 | 7890467 | Sector Corpus Christi | 1276025 | Official Number (U.S.) | JACK SPERRY | Towing Vessel | UNITED STATES |  |  |  | 13 - Propulsion and Auxiliary Machinery | 13104 - Bilge pumping arrangements | 16 - Rectify deficiencies w/in 14 days | There must be an installed or portable bilge pump for emergency dewatering. Any portable pump must have sufficient hose length and pumping capability. All installed bilge piping must have a check/foot valve in each bilge suction that prevents unintended backflooding through bilge piping. CG Inspectors found active leaking on both shaft seals, corroding on overboard discharge piping on both installed piping systems for overboard discharge from shaft seals. STBD side is pumped on an hourly basis. Company was notified in 2023 of issue. Not noted on ABS Annual survey in 2023; Company fix was use of syntho-glass on affected piping- however, continued corrosion in extended sections increases likelihood of flooding in engine room due to backflooding through overboard discharge piping. Repair to the satisfaction of the USCG and TPO
2024-04-05 | 7890467 | Sector Corpus Christi | 1276025 | Official Number (U.S.) | JACK SPERRY | Towing Vessel | UNITED STATES |  |  |  | 07 - Fire Safety | 07116 - Ventilation | 60 - Rectify deficiencies prior to movement | Means must be provided for stopping each fan in a ventilation system serving machinery spaces and for closing, in case of fire, each doorway, ventilator, and annular space around funnels and other openings into such spaces. Ventilation closures for both Main Diesel Engine air intakes were inoperable/malfunctioning at the time of CG inspector attendance. Repair to the satisfaction of the USCG and TPO
2024-04-05 | 7890227 | Sector Southeast Alaska | 1039610 | Official Number (U.S.) | ST JUVENALY | Passenger Ship | UNITED STATES |  |  |  | 13 - Propulsion and Auxiliary Machinery | 13199 - Other (machinery) | 16 - Rectify deficiencies w/in 14 days | Machinery, equipment, materials, and arrangements not covered by standards in this subchapter may be inspected in accordance with standards acceptable to the cognizant OCMI as good marine practice. Wheelhouse exhaust temperature gauges are inoperable.
2024-04-05 | 7890227 | Sector Southeast Alaska | 1039610 | Official Number (U.S.) | ST JUVENALY | Passenger Ship | UNITED STATES |  |  |  | 09 - Working and Living Conditions | 09209 - Electrical | 16 - Rectify deficiencies w/in 14 days | All cable and wire must: Be installed with metal supports spaced not more than 610 millimeters (24 inches) apart, and in such a manner as to avoid chafing and other damage. Secure electrical cables in overhead of port engine room with fallen/loose supports.
2024-04-05 | 7890227 | Sector Southeast Alaska | 1039610 | Official Number (U.S.) | ST JUVENALY | Passenger Ship | UNITED STATES |  |  |  | 13 - Propulsion and Auxiliary Machinery | 13199 - Other (machinery) | 16 - Rectify deficiencies w/in 14 days | Machinery and equipment installed on each vessel must be suitable for the vessel and its operation and for the purpose intended. Repair port aft main diesel engine oil leak in way of water pump.
2024-04-05 | 7882944 | Sector Southeastern New England | 632573 | Official Number (U.S.) | C. GIRLS | Passenger Ship | UNITED STATES |  |  |  | 05 - Radio Communications | 05111 - Satellite EPIRB 406MHz/1.6GHz | 16 - Rectify deficiencies w/in 14 days | Each vessel that operates on the high seas must have on board a FCC Type Accepted Category 1, 406 MHz EPIRB, installed to automatically float free. The HRU on the EPIRB was expired.
2024-04-05 | 7876166 | Sector Puget Sound | 508159 | Official Number (U.S.) | HIYU | Passenger Ship | UNITED STATES |  |  |  | 11 - Life Saving Appliances | 11108 - Inflatable liferafts | 701 - Prior to carriage of passengers/cargo | General. Each survival craft must be stowed — As close to the accommodation and service spaces as possible; IBAs not installed on vessel. 46CFR199.130(a)(1)
2024-04-05 | 7882944 | Sector Southeastern New England | 632573 | Official Number (U.S.) | C. GIRLS | Passenger Ship | UNITED STATES |  |  |  | 11 - Life Saving Appliances | 11116 - Distress flares | 16 - Rectify deficiencies w/in 14 days | A vessel on a limited coastwise route must carry 6 hand red flare distress signals and 6 hand orange smoke distress signals. Vessel was missing 3 distress signals.
2024-04-05 | 7890227 | Sector Southeast Alaska | 1039610 | Official Number (U.S.) | ST JUVENALY | Passenger Ship | UNITED STATES |  |  |  | 09 - Working and Living Conditions | 09218 - Protection machines/parts | 16 - Rectify deficiencies w/in 14 days | Flexible hose runs must be visible, easily accessible, protected from machinery... Flexible fuel lines in contact with sharp edges throughout port engine room missing chaffing gear to prevent damage.
2024-04-05 | 7882944 | Sector Southeastern New England | 632573 | Official Number (U.S.) | C. GIRLS | Passenger Ship | UNITED STATES |  |  |  | 03 - Water/Weathertight Conditions | 03199 - Other (load lines) | 705 - Other - as specified | At each inspection, the owner or managing operator shall have the vessel ready for inspection and operation of all watertight closures in the hull, decks, and bulkheads. A through deck opening on the port side of the main deck forward of the engine room ventilation consisted of a rubber hose with silicone. Remove the hose and make watertight by next drydock 31Aug2024.
2024-04-05 | 7881864 | Sector New York | 629315 | Official Number (U.S.) | SAMUEL I. NEWHOUSE | Passenger Ship | UNITED STATES |  | AMERICAN BUREAU OF SHIPPING |  | 07 - Fire Safety | 07106 - Fire detection and alarm system | 701 - Prior to carriage of passengers/cargo | Spaces which are protected by a carbon dioxide extinguishing system and are normally accessible to persons on board while the vessel...shall be fitted with an approved audible alarm...so arranged as to sound during the 20 seconds delay period prior to the discharge of carbon dioxide into the space. The time delay operated beyong 60 seconds on a first test and not satisfactory on a second test. Provide a CO2 time deplay to operate per regulation.
2024-04-05 | 7882944 | Sector Southeastern New England | 632573 | Official Number (U.S.) | C. GIRLS | Passenger Ship | UNITED STATES |  |  |  | 10 - Safety of Navigation | 10199 - Other (navigation) | 60 - Rectify deficiencies prior to movement | At each inspection the owner or managing operator shall be prepared to test the steering systems of the vessel and make them available for inspection to the extent necessary to determine that they are in suitable condition and fit for the service intended. A steady drip of steering fluid was present at the hydraulic reservoir steering line fitting, needing replacement.
2024-04-05 | 7890227 | Sector Southeast Alaska | 1039610 | Official Number (U.S.) | ST JUVENALY | Passenger Ship | UNITED STATES |  |  |  | 01 - Certificates & Documentation | 01305 - Log-books/compulsory entries | 10 - Deficiency Rectified | Each survival craft on a vessel must be inspected monthly. The master of the vessel shall ensure that each EPIRB must be tested monthly. Inspections shall be logged or otherwise documented for review. JUN and OCT2023 liferaft inspections were not completed. JUN, AUG-OCT2023 EPIRB tests were not logged.
2024-04-05 | 7893157 | Marine Safety Unit Brownsville | 1043853 | Official Number (U.S.) | KA MOTION | Passenger Ship | UNITED STATES |  |  |  | 13 - Propulsion and Auxiliary Machinery | 13199 - Other (machinery) | 705 - Other - as specified | The intent of this part is to ensure that the scantlings, materials, fastenings, workmanship in arrangement of each vessel are such as to provide for safe operation in accordance with the terms of its certificate of inspection. Mast tang bolt weld was found cracked. Repair prior to use of Auxiliary sail. 46 CFR 177.01-5
2024-04-05 | 7893157 | Marine Safety Unit Brownsville | 1043853 | Official Number (U.S.) | KA MOTION | Passenger Ship | UNITED STATES |  |  |  | 13 - Propulsion and Auxiliary Machinery | 13199 - Other (machinery) | 705 - Other - as specified | The intent of this part is to ensure that the scantlings, materials, fastenings, workmanship in arrangement of each vessel are such as to provide for safe operation in accordance with the terms of its certificate of inspection. Mast chainplates where found cracked. Repair prior to use of Auxiliary sail. 46 CFR 177.01-5
2024-04-05 | 7890628 | Marine Safety Unit Paducah | 513659 | Official Number (U.S.) | LOUISE S | Towing Vessel | UNITED STATES |  |  |  | 01 - Certificates & Documentation | CG003 - USCG Certificate of Documentation (COD) | 60 - Rectify deficiencies prior to movement | Any vessel of at least five net tons which engages in the fisheries on the navigable waters of the United States or in the Exclusive Economic Zone must have a Certificate of Documentation bearing a valid endorsement appropriate for the activity which engaged. Vessel does not have a valid COD. Renew Certificate of Documentation in accordance with 46 CFR 67.141. Vessel is restricted from coast wise endorsement activity until proper documentation of a valid coast wise endorsement is on the vessel. 46 CFR 67.7
2024-04-05 | 7876166 | Sector Puget Sound | 508159 | Official Number (U.S.) | HIYU | Passenger Ship | UNITED STATES |  |  |  | 10 - Safety of Navigation | 10119 - Rudder angle indicator | 50 - Rectify deficiencies w/in 30 days | The position of the rudder, if power operated, must be shown at the principal steering station. #2 rudder angle indicator on the #2 end not installed correctly. 46CFR113.40-5
2024-04-05 | 7889786 | Sector Miami | 9221281 | IMO Number | OOSTERDAM | Passenger Ship | NETHERLANDS |  | LLOYD'S REGISTER OF SHIPPING | LLOYD'S REGISTER OF SHIPPING | 04 - Emergency Systems | 04114 - Emergency source of power - Emergency generator | 17 - Rectify deficiencies prior to departure | Each emergency generating set arranged to be automatically started shall be equipped with...a second source of energy...for an extra three starts within 30 min. PSCOs observed the emergency generator secondary means of starting was inoperable due to the air starter being inoperable. 74 SOLAS (04) II-1/42.2
2024-04-05 | 7890427 | Marine Safety Detachment Cincinnati | 913471 | Official Number (U.S.) | RIVER QUEEN | Passenger Ship | UNITED STATES |  |  |  | 10 - Safety of Navigation | 10113 - Automatic Identification System (AIS) | 16 - Rectify deficiencies w/in 14 days | River Queen Captain report AIS malfuction. AIS fail to transmit signal. Failure to have a operational AIS on board. Prove proper opertation to the attending USCG inspector.
2024-04-05 | 7882944 | Sector Southeastern New England | 632573 | Official Number (U.S.) | C. GIRLS | Passenger Ship | UNITED STATES |  |  |  | 01 - Certificates & Documentation | 01305 - Log-books/compulsory entries | 16 - Rectify deficiencies w/in 14 days | Each EPIRB must be tested monthly to determine that it is operative and is required to be logged. No testing of the EPIRB has been logged.
2024-04-05 | 7879959 | Sector Honolulu | 665016 | Official Number (U.S.) | PRINCE KUHIO | Passenger Ship | UNITED STATES |  |  |  | 13 - Propulsion and Auxiliary Machinery | 13101 - Propulsion main engine | 705 - Other - as specified | (a) Repairs or alterations to the hull, machinery, or equipment that affect the safety of the vessel must not be made without the approval of the cognizant OCMI, except during an emergency; (b) The owner or managing operator shall submit drawings, sketches, or written specifications describing the details of any proposed alterations to the cognizant OCMI. Proposed alterations must be approved by the OCMI before work is started. Vessel personnel installed an electric stop solenoid for the center engine without submitting plans. Submit the following to the attending Marine Inspector for review and approval: 1) Elementary one line diagram of power system; 2) Voltage drop calculation; and 3) Solenoid manufacturer data. Once the alteration proposal is approved by the attending Marine Inspector, complete the installation and test in the presence of the attending Marine Inspector. To be completed by August 10, 2024. Until the deficiency is resolved, the center engine is only to be operated in an emergency or when determined necessary by the master to ensure safe navigation of the vessel. 46 CFR 176.700(a)(b)
2024-04-05 | 7890227 | Sector Southeast Alaska | 1039610 | Official Number (U.S.) | ST JUVENALY | Passenger Ship | UNITED STATES |  |  |  | 11 - Life Saving Appliances | 11118 - Lifejackets incl. provision and disposition | 705 - Other - as specified | Repair or replace 06 Jim Buoy lifejackets with tears/damage. Passenger count reduced to 144 until effective repairs are made or lifejackets are replaced.
2024-04-05 | 7882944 | Sector Southeastern New England | 632573 | Official Number (U.S.) | C. GIRLS | Passenger Ship | UNITED STATES |  |  |  | 11 - Life Saving Appliances | 11117 - Lifebuoys incl. provision and disposition | 16 - Rectify deficiencies w/in 14 days | Each item of lifesaving equipment determined by the marine inspector to not be in serviceable condition must be repaired or replaced. The floating waterlight would not activate.
2024-04-05 | 7889751 | Sector Long Island Sound | 9699036 | IMO Number | ANTWERP EAGLE | Bulk Carrier | MARSHALL ISLANDS |  | MARSHALL ISLANDS | MARSHALL ISLANDS | 02 - Structural Conditions | 02199 - Other (Structural condition) | 17 - Rectify deficiencies prior to departure | SHIPS SHALL BE DESIGNED, CONSTRUCTED AND MAINTAINED IN COMPLIANCE WITH STRUCTURAL, MECHANICAL AND ELECTRICAL REQUIREMENTS OF A CLASSIFICATION SOCIETY. VESSEL TOUCHED BOTTOM WHILE DOCKING, REMAINED ON BOTTOM FOR 3 HOURS UNTIL TIDE CAME IN. VESSEL SHALL PROVIDE CLASS ATTESTATION REGARDING THE HULLS STRUCTURAL INTEGRITY. 17AB
2024-04-05 | 7885728 | Sector Miami | 9390381 | IMO Number | PELAGIC EXPRESS | General Dry Cargo Ship | ANTIGUA AND BARBUDA | BUREAU VERITAS | PANAMA | PANAMA | 12 - Dangerous Goods | 12108 - Personal protection | 50 - Rectify deficiencies w/in 30 days | Four sets of full protective clothing, resistant to chemical attack, shall be provides... PSCO's observed only 02 chemical outfits onboard. 74SOLAS(04) II-2/19.3.6.1
2024-04-05 | 7890227 | Sector Southeast Alaska | 1039610 | Official Number (U.S.) | ST JUVENALY | Passenger Ship | UNITED STATES |  |  |  | 11 - Life Saving Appliances | 11132 - Maintenance and inspections | 16 - Rectify deficiencies w/in 14 days | The following tests and inspections must be carried out weekly on a vessel: each survival craft must be visually inspected to ensure its readiness for use. Survival craft inspections are currently being conducted every other week. Amend safety equipment log to add weekly survival craft inspections.
2024-04-05 | 7879959 | Sector Honolulu | 665016 | Official Number (U.S.) | PRINCE KUHIO | Passenger Ship | UNITED STATES |  |  |  | 11 - Life Saving Appliances | 11116 - Distress flares | 705 - Other - as specified | A vessel on a limited coastwise route must carry six hand red flare distress signals and six hand orange smoke signals. A red hand flare distress signal may be substituted for any of the hand orange smoke distress signals. Vessel has eight red hand flare distress signals and is required to have 4 hand orange smoke or red hand flare signals in order to meet the regulation. Vessel restricted to a Lakes/Bays/Sounds route or 30 min voyages. 46 CFR 180.68
2024-04-05 | 7882944 | Sector Southeastern New England | 632573 | Official Number (U.S.) | C. GIRLS | Passenger Ship | UNITED STATES |  |  |  | 10 - Safety of Navigation | 10111 - Charts | 16 - Rectify deficiencies w/in 14 days | As appropriate for the intended voyage, a vessel must carry adequate and up-to-date charts of large enough scale to make safe navigation possible. Current charts onboard are not up-to-date.
2024-04-05 | 7889751 | Sector Long Island Sound | 9699036 | IMO Number | ANTWERP EAGLE | Bulk Carrier | MARSHALL ISLANDS |  | MARSHALL ISLANDS | MARSHALL ISLANDS | 13 - Propulsion and Auxiliary Machinery | 13101 - Propulsion main engine | 60 - Rectify deficiencies prior to movement | Means shall be provided whereby normal operation of propulsion machinery can be sustained or restored even though one of the essential auxiliaries becomes inoperative. During the transit to anchorage, vessel lost propulsion and could not maneuver forward or astern during anchoring operations due to the malfunction of the engine driven hydraulic control system supply pump. 74SOLAS (20) II-1/ 26.3 60ac
2024-04-05 | 7889747 | Marine Safety Unit Chicago | IL1621LA | State Number | TINY DANCER | Passenger Ship | UNITED STATES |  |  |  | 01 - Certificates & Documentation | CG001 - Certificate of Inspection (COI) | 701 - Prior to carriage of passengers/cargo | A vessel to which [Subchapter T] applies may not be operated without a valid U.S. Coast Guard Certificate of Inspection. The Certificate of Inspection for the vessel expired on 08Apr24. Conduct an Inspection for Certification prior to carrying passengers for hire.
2024-04-05 | 7890294 | Sector Puget Sound | 1040255 | Official Number (U.S.) | EMERALD STAR | Passenger Ship | UNITED STATES |  |  |  | 99 - Other | 99101 - Other (Safety in general) | 50 - Rectify deficiencies w/in 30 days | Security exercises must be conducted at least once each calendar year, with no more than 18 months between exercises. No available record of security exercises. For each annual audit
2024-04-05 | 7879841 | Sector Honolulu | 983102 | Official Number (U.S.) | SEAWARD EXPLORER | General Dry Cargo Ship | UNITED STATES | AMERICAN BUREAU OF SHIPPING |  |  | 03 - Water/Weathertight Conditions | 03199 - Other (load lines) | 50 - Rectify deficiencies w/in 30 days | Except as noted in paragraph (c) of this section, all enclosed spaces within the vessel shall be properly vented or ventilated. Means shall be provided to close off all vents and ventilators. Preventative maintenance is needed for weather deck ventilation closures, goose necks, and wingnuts to ensure they are greased and exercised for proper closure. 46 CFR 92.15-10(a)
2024-04-05 | 7879841 | Sector Honolulu | 983102 | Official Number (U.S.) | SEAWARD EXPLORER | General Dry Cargo Ship | UNITED STATES | AMERICAN BUREAU OF SHIPPING |  |  | 14 - Pollution Prevention | 14104 - Oil filtering equipment | 50 - Rectify deficiencies w/in 30 days | No person may operate an oceangoing ship of 400 GT and above but less than 10,000 GT, excluding a ship that carries ballast water in its fuel oil tanks, unless it is fitted with approved 15 parts per million oily-water separator (OWS) equipment for the processing of oily mixtures from bilges or fuel oil tank ballast. OWS polishing pack bypass is not in compliance with the manufacture's intended design for processing oily water. Prior to usage of OWS, ensure compliance with manufacture's design to the satisfaction of the attending marine inspector. 33 CFR 155.360(a)(1)
2024-04-05 | 7881864 | Sector New York | 629315 | Official Number (U.S.) | SAMUEL I. NEWHOUSE | Passenger Ship | UNITED STATES |  | AMERICAN BUREAU OF SHIPPING |  | 07 - Fire Safety | 07115 - Fire-dampers | 701 - Prior to carriage of passengers/cargo | In all ventilation system, manually operated dampers or other suitable means shall be provided in accessible locations... Vessel personnel were unable to manually operate fire dampers in passageway leading to the engine room. Rectify and demonstrate proper operation of fire dampers.
2024-04-05 | 7889751 | Sector Long Island Sound | 9699036 | IMO Number | ANTWERP EAGLE | Bulk Carrier | MARSHALL ISLANDS |  | MARSHALL ISLANDS | MARSHALL ISLANDS | 07 - Fire Safety | 07109 - Fixed fire extinguishing installation | 17 - Rectify deficiencies prior to departure | A FIXED GAS FIRE-EXTINGUISHING SYSTEM COMPLYING WITH THE PROVISIONS OF FSS CODE. THE PIPING FOR THE DISTRIBUTION OF FIRE-EXTINGUISHING MEDIUM SHALL BE ARRANGED AND DISCHARGE NOZZLES SO POSITIONED THAT A UNIFORM DISTRIBUTION OF THE MEDIUM IS OBTAINED. MULTIPLE CO2 BOTTLES SHIFTED DURING VOYAGE, KINKING THE LINES BETWEEN EACH BOTTLE. 17AB
2024-04-05 | 7890227 | Sector Southeast Alaska | 1039610 | Official Number (U.S.) | ST JUVENALY | Passenger Ship | UNITED STATES |  |  |  | 10 - Safety of Navigation | 10111 - Charts | 16 - Rectify deficiencies w/in 14 days | As appropriate for the intended voyage, a vessel must carry adequate and up-to-date charts. Two of three provided charts were from 2023. Provide up-to-date charts.
2024-04-05 | 7890227 | Sector Southeast Alaska | 1039610 | Official Number (U.S.) | ST JUVENALY | Passenger Ship | UNITED STATES |  |  |  | 11 - Life Saving Appliances | 11132 - Maintenance and inspections | 16 - Rectify deficiencies w/in 14 days | The manufacturer's instructions for onboard maintenance of survival craft must be onboard a vessel of more than 65'. The cognizant OCMI may accept, instead of the instructions required above, a shipboard planned maintenance program. Manufacturer's instructions were not onboard the vessel. Provide copy of instructions or develop shipboard maintenance program.
2024-04-06 | 7888940 | Sector Mobile | 9331830 | IMO Number | GRIT CEMENT IV | Bulk Carrier | PANAMA | RINA | RINA | PANAMA MARITIME AUTHORITY | 01 - Certificates & Documentation | 01117 - International Oil Pollution Prevention (IOPP) | 50 - Rectify deficiencies w/in 30 days | After the survey of the ship has been completed, no change shall be made in the structure, equipment, system, fittings, arrangements or material made by the survey, without the sanction of the administration. PSCO found that the IOPP certificate that the vessel has and can use the incinerator to process sludge, but the incinerator is locked out (not in use) and no maintenance is being performed. MARPOL Annex 1 Reg 6.4.2
2024-04-06 | 7888940 | Sector Mobile | 9331830 | IMO Number | GRIT CEMENT IV | Bulk Carrier | PANAMA | RINA | RINA | PANAMA MARITIME AUTHORITY | 14 - Pollution Prevention | 14699 - Other (MARPOL Annex VI) | 50 - Rectify deficiencies w/in 30 days | Those ships using separate fuel oils to comply with paragraph 4 of this regulation and entering or leaving an emission control area set forth in paragraph 3 of this regulation shall carry a written procedure showing how the fuel oil changeover is done. Vessels crew failed to provide a written procedure. MARPOL Annex 6 Reg 14.6
2024-04-06 | 7888940 | Sector Mobile | 9331830 | IMO Number | GRIT CEMENT IV | Bulk Carrier | PANAMA | RINA | RINA | PANAMA MARITIME AUTHORITY | 01 - Certificates & Documentation | 01305 - Log-books/compulsory entries | 50 - Rectify deficiencies w/in 30 days | The owner master or person in charge of each vessel underway shall ensure that the tests required by 164.25 are made and recorded in the vessels log. PSCO observed pre arrival checks not being recorded in the logbook. 33CFR164.11(q)
2024-04-06 | 7889750 | Sector Charleston | 9348170 | IMO Number | MAERSK INNOSHIMA | General Dry Cargo Ship | SINGAPORE |  | AMERICAN BUREAU OF SHIPPING |  | 07 - Fire Safety | 07112 - Emergency Escape Breathing Device and disposition | 40 - Rectify deficiencies prior to next US port after sailing foreign | The number and location of these devices shall be indicated in the fire control plan required in regulatioon 15.2.4. Three of seven EEBDs were inadequately charged. All EEBDs recieved shoreside maintainance by Viking on 07MAR2024. 74 SOLAS (04) II-2/ REG 13.4.3.2
2024-04-06 | 7892432 | Sector Charleston | 9520819 | IMO Number | AMIS LEADER | Bulk Carrier | PANAMA |  | NIPPON KAIJI KYOKAI | PANAMA MARITIME AUTHORITY | 13 - Propulsion and Auxiliary Machinery | 13101 - Propulsion main engine | 17 - Rectify deficiencies prior to departure | Sufficient power for going astern shall be provided to secure proper control of the ship in all normal circumstances. Vessel experienced loss of astern propulsion while awaiting Charleston pilots. Satisfactory class survey required prior to departure. Solas (2009) II-1/28.1
2024-04-06 | 7890832 | Sector Mobile | 1233372 | Official Number (U.S.) | SPINDLETOP | Towing Vessel | UNITED STATES |  |  |  | 09 - Working and Living Conditions | 09209 - Electrical | 17 - Rectify deficiencies prior to departure | Propulsion machinery, including main engines, reduction gears, shafting, bearings, and electrical equipment must be suitable for route and service. Vessel suffered electrical failure causing a loss of steering. Objective evidence attesting to root cause & satisfactory repair in accordance with company TSMS shall be submitted to local OCMI. Written authorization of 835 clearance is required prior to departure.
2024-04-06 | 7890259 | U.S. COAST GUARD FORCES MICRONESIA/SECTOR GUAM | 9306677 | IMO Number | SLOMAN THEMIS | Tank Ship | ANTIGUA AND BARBUDA |  |  |  | 02 - Structural Conditions | 02127 - Safe access to tanker bows | 40 - Rectify deficiencies prior to next US port after sailing foreign | Every tanker shall be provided with means to enable crew to gain safe access to the bow. PSCO observed cargo deck catwalk deck grating, used for escape or access to firefighting equipment was made of a composite material. Vessel did not provide proof that material meets fire integrity standard for its service.
2024-04-06 | 7888940 | Sector Mobile | 9331830 | IMO Number | GRIT CEMENT IV | Bulk Carrier | PANAMA | RINA | RINA | PANAMA MARITIME AUTHORITY | 01 - Certificates & Documentation | 01124 - International Air Pollution Certificate (IAPP) | 50 - Rectify deficiencies w/in 30 days | The equipment shall be maintained to conform with the provisions of this annex and no changes shall be made in the equipment, systems, fittings, arrangements or material made by the survey, without the approval of the administration. PSCO found that the IAPP certificate indicated that the incinerator was onboard and operational, but the incinerator is locked out (not in use) and no maintenance is being performed. MARPOL Annex 6 Reg 5.5
2024-04-06 | 7890757 | Sector Honolulu | 1275585 | Official Number (U.S.) | MOUNT BAKER | Towing Vessel | UNITED STATES |  |  |  | 13 - Propulsion and Auxiliary Machinery | 13102 - Auxiliary engine | 15 - Rectify deficiencies by next port | Machinery and electrical systems must be designed and maintained to provide safe operation of the towing vessel and safety of persons onboard under normal and emergency conditions. #2 Generator is inoperable. No cargo operations until repairs have been made once vessel return to Honolulu Harbor.
2024-04-06 | 7888940 | Sector Mobile | 9331830 | IMO Number | GRIT CEMENT IV | Bulk Carrier | PANAMA | RINA | RINA | PANAMA MARITIME AUTHORITY | 04 - Emergency Systems | 04103 - Emergency, lighting, batteries and switches | 17 - Rectify deficiencies prior to departure | For a period of 3 h, emergency lighting at every muster and embarkation station and over the sides as required by regulations 3-11.4 and 3-16.7. PSCO observed portside life raft embarkation light is extinguished and not on the emergency circuit. 74SOLAS(04)II-1/43.2.1
2024-04-06 | 7890803 | Marine Safety Unit Houma | 1244588 | Official Number (U.S.) | HOS CLAYMORE | Miscellaneous Vessel | UNITED STATES |  |  |  | 07 - Fire Safety | 07199 - Other (fire safety) | 17 - Rectify deficiencies prior to departure | The condition of the ship and its equipment shall be maintained to conform with the provisions of the present regulations to ensure that the ship in all respects will remain fit too proceed to sea without danger to the ship or persons on board. While conducting sea trials a small fire was discovered in exhaust lagging on PORT MDE in area of turbo. Verify proper lagging and lagging properly installed. verify no other issues caused this fire. replace/reinstall lagging. SOLAS 74 (2020 CONS.) I / Reg. 11. a
2024-04-06 | 7891747 | Marine Safety Unit Baton Rouge | 1235529 | Official Number (U.S.) | MEGAN PARKER | Towing Vessel | UNITED STATES |  |  |  | 13 - Propulsion and Auxiliary Machinery | 13101 - Propulsion main engine | 705 - Other - as specified | Machinery must be designed and maintained to provide safe operation of the towing vessel under normal and emergency conditions. Vessel reported a failure to the starboard main engine resulting in a loss of propulsion. Make permanent repairs to the satisfaction of vessel's TPO (ITOW) prior to further towing operations. Vessel is authorized transit light boat from LMR MM 208 to LMR MM 106 for repair. After arrival at MM 106 no movement is authorized until cleared by the vessel's TPO (ITOW).
2024-04-06 | 7890950 | Sector Detroit | 633579 | Official Number (U.S.) | GREAT REPUBLIC | Bulk Carrier | UNITED STATES |  |  |  | 02 - Structural Conditions | 02106 - Hull damage impairing seaworthiness | 17 - Rectify deficiencies prior to departure | A survey, either general or partial, according to the circumstances, shall be made every time an accident occurs or a defect is discovered which affects the safety of the vessel or the efficacy or completeness of its lifesaving appliances, fire-fighting or other equipment, or whenever any important repairs or renewals are made. The survey shall be such as to insure that the necessary repairs or renewals have been effectively made, that the material and the workmanship of such repairs or renewals are in all respects satisfactory, and that the vessel complies in all respects with the regulations in this subchapter. M/V GREAT REPUBLIC is experiencing water ingress in its #5 STBD ballast water tank. Repair prior to departing Toledo, OH.
2024-04-06 | 7891054 | Sector Los Angeles/Long Beach | 9538658 | IMO Number | PRESIDENT TRUMAN | General Dry Cargo Ship | MALTA |  |  |  | 07 - Fire Safety | 07124 - Maintenance of Fire protection systems | 16 - Rectify deficiencies w/in 14 days | A ship engaged in the carriage of dangerous goods in any cargo spaces shall be provided with a fixed carbon dioxide or inert gas fire-extinguishing system complying with the provisions of the Fire Safety Systems Code. Four feeder lines for the vessel's CO2 system serving the cargo holds were found to be fractured. CITE: 74SOLAS(2009) II-2/10.7.2
2024-04-06 | 7890787 | Sector Los Angeles/Long Beach | 9228186 | IMO Number | SAPPHIRE PRINCESS | Passenger Ship | UNITED KINGDOM |  |  |  | 13 - Propulsion and Auxiliary Machinery | 13199 - Other (machinery) | 50 - Rectify deficiencies w/in 30 days | THE STBD PROPULSION ELECTRICAL MOTOR EXCITOR CABLE LUG CONNECTION WAS DAMAGED DUE TO OVERHEATING AND CAN ONLY BE OPERATED AT 40% OF RATED TORQUE CAPACITY DURING NAVIGATION.
2024-04-06 | 7890259 | U.S. COAST GUARD FORCES MICRONESIA/SECTOR GUAM | 9306677 | IMO Number | SLOMAN THEMIS | Tank Ship | ANTIGUA AND BARBUDA |  |  |  | 03 - Water/Weathertight Conditions | 03103 - Railing, gangway, walkway and means for safe passage | 40 - Rectify deficiencies prior to next US port after sailing foreign | Every tanker constructed on or after 1 July, 1998 shall be provided with the means to enable the crew to gain safe access to the bow even in severe weather conditions in accordance with resolution MSC.62(67). The vessel has multiple guard rails severely wasted, broken, and missing on the deck and walkway, preventing crew member to have safe access on the catwalk.
2024-04-06 | 7890903 | Sector New Orleans | 1263200 | Official Number (U.S.) | PORT EADS | Towing Vessel | UNITED STATES |  |  |  | 13 - Propulsion and Auxiliary Machinery | 13101 - Propulsion main engine | 60 - Rectify deficiencies prior to movement | Machinery and electrical systems must be designed and maintained to provide for safe operations of the towing vessel and the safety of persons onboard under normal operations and in emergency conditions. Vessel has damaged port rudder. Repair for full steering capability to the satisfaction of the TPO.
2024-04-07 | 7891396 | Sector New York | 9222273 | IMO Number | PARIS II | General Dry Cargo Ship | LIBERIA |  |  | BUREAU VERITAS | 99 - Other | 99102 - Other (SOLAS operational) | 60 - Rectify deficiencies prior to movement | The Condition of the ship and its equipment shall be maintained to conform with the provisions of the present regulations to ensure that the ship in all respects will remain fit to proceed to sea with out danger to the ship or persons on board. PSCDO was notified that vessel experienced total power loss. Vessel is restricted from movement at PNCT until USCG SECNY PSC Team attends vessel for In-Service Exam. 74 SOLAS (20) I/11(a) 60c
2024-04-07 | 7890447 | Sector San Francisco | 9312793 | IMO Number | NYK VENUS | General Dry Cargo Ship | PANAMA | NIPPON KAIJI KYOKAI | NIPPON KAIJI KYOKAI | PANAMA | 04 - Emergency Systems | 04114 - Emergency source of power - Emergency generator | 50 - Rectify deficiencies w/in 30 days | PSCO observed hydraulic oil leaking from the bottom of the emergency generator upon starting.
2024-04-07 | 7891588 | Marine Safety Unit Brownsville | 1242169 | Official Number (U.S.) | KENT | Towing Vessel | UNITED STATES |  |  |  | 13 - Propulsion and Auxiliary Machinery | 13199 - Other (machinery) | 705 - Other - as specified | Propulsion machinery, including main engines, reduction gears, shafting, bearings, and electrical equipment and systems, must Be suitable for route and service. Company reported STBD generator not functioning as intended. Vessel is permitted to transit lightship to the Kirby fleeting area in Corpus Christi for repair. Vessel master required to report to Sector Duty MI at 361-533-3007 within 1 hour of reaching the vicinity of the JFK causeway to report Port generator still functioning properly. Repair to be carried out IAW company TSMS and objective evidence attesting to satisfactory repair is to be submitted to the cognizant OCMI for review prior to 835 clearance. Written authorization required by CG prior to resuming operations. 46 CFR 143.205(c)(2)
2024-04-07 | 7891486 | Sector Honolulu | 1274136 | Official Number (U.S.) | DANIEL K. INOUYE | General Dry Cargo Ship | UNITED STATES |  | DNV |  | 13 - Propulsion and Auxiliary Machinery | 13199 - Other (machinery) | 17 - Rectify deficiencies prior to departure | The installation of all systems of a marine engineering nature, together with the details of design, construction, and installation, shall be in accordance with the requirements of subchapter F (Marine Engineering) of this chapter. Systems of this type include the following: Steering Systems. The main steering gear and rudder stock must be of adequate strength for and capable of steering the vessel at maximum ahead service speed, which must be demonstrated to the satisfaction of the cognizant Officer in Charge, Marine Inspection; The auxiliary steering gear must be of adequate strength for and capable of steering the vessel at navigable speed and of being brought speedily into action in an emergency; Vessel #2 steering system inoperable due to electrical fire on #2 cooling fan motor. Your vessel is prohibited from transiting any port within the Sector Honolulu COTP Zone without the assistance from towing vessel(s) of adequate horsepower and maneuverability. Tugs and such towing vessel(s) shall be under the direction and control of an individual holding a Merchant Marine Credential (MMC) authorizing them to engage is assistance towing under the provisions of 46 CFR Part 11.482. Your vessel is prohibited from departing until satisfactory repair of the vessel is completed and proper operation of the vessel steering systems are demonstrated to the satisfaction of class and survey has been reviewed and approved by our office. 17ac 46 CFR 96.03-1 & 46 CFR 58.25-10
2024-04-07 | 7888448 | Sector Virginia | 9224726 | IMO Number | CARNIVAL LEGEND | Passenger Ship | BAHAMAS, THE | DNV | LLOYD'S REGISTER OF SHIPPING |  | 07 - Fire Safety | 07120 - Means of escape | 10 - Deficiency Rectified | Within the perimeter of such stairway enclosures, only public toilets, lockers of non-combustible material providing storage for non-hazardous safety equipment and open information counters are permitted. Luggage cart with cleaning supplies was found in cat 2 passenger aft stairway deck 2. 74SOLAS(01)II-2/29.2 10c
2024-04-07 | 7891268 | Marine Safety Detachment Fort Macon | 1333143 | Official Number (U.S.) | AVON | Passenger Ship | UNITED STATES |  |  |  | 13 - Propulsion and Auxiliary Machinery | 13101 - Propulsion main engine | 705 - Other - as specified | A survey either general or partial, according to the circumstances, shall be made every time an accident occurs or a defect is discovered which affects the safety of the vessel or the efficacy or completeness of its life-saving appliances, fire-fighting, or other equipment. Master reported the #1 SSDG shut down while dockside at cherry branch, with 06 crew on-board while vessel was out of service. ** Amendment 1 CG-835 (09 APR 2024) per NCDOT request ** Trouble shoot and make proper repairs to the #1 SSDG to the satisfaction of the Coast Guard. For the purposes of trouble shooting with technical reps and or manufacture the master may use the #1 generator, while in service in good water and safe distances from obstructions/vessels. In conjunction, all three generator must be running in immediate standby as a precautionary safety measure. During departure and entry of the ferry terminal basin, the master shall utilize the #2 and #3 for propulsion until the #1 generator issue is corrected.
2024-04-07 | 7888448 | Sector Virginia | 9224726 | IMO Number | CARNIVAL LEGEND | Passenger Ship | BAHAMAS, THE | DNV | LLOYD'S REGISTER OF SHIPPING |  | 07 - Fire Safety | 07120 - Means of escape | 10 - Deficiency Rectified | Within the perimeter of such stairway enclosures, only public toilets, lockers of non-combustible material providing storage for non-hazardous safety equipment and open information counters are permitted. Found hazardous material spill kit and associated material under stairway 0 deck aft MVZ 8. 74SOLAS(01)II-2/29.2 10c
2024-04-07 | 7891380 | Sector Eastern Great Lakes | 689548 | Official Number (U.S.) | VICTORIAN PRINCESS | Passenger Ship | UNITED STATES |  |  |  | 13 - Propulsion and Auxiliary Machinery | 13199 - Other (machinery) | 701 - Prior to carriage of passengers/cargo | Propulsion machinery must be suitable in type and design for propulsion requirements of the hull in which it is installed and capable of operating at constant marine load under such requirements without exceeding its designed limitations. Vessel's PORT hydraulic propulsion system non-operational following failure of hydraulic system hose. Repair/replace PORT hydraulic propulsion system in kind. 46 CFR 182.200(a)
2024-04-07 | 7888448 | Sector Virginia | 9224726 | IMO Number | CARNIVAL LEGEND | Passenger Ship | BAHAMAS, THE | DNV | LLOYD'S REGISTER OF SHIPPING |  | 07 - Fire Safety | 07105 - Fire doors/openings in fire-resisting divisions | 10 - Deficiency Rectified | Doors and door frames in B class divisions and means of securing them shall provide a method of closure which shall have resistance to fire equivalent to that of the divisions, this being determined in accordance with the Fire Test Procedures Code except that ventilation openings may be permitted in lower portion of such doors. B-15 door behind stage leading to dressing room was found with wedges preventing door from closing. 74SOLAS(01)II-2/9.4.1.1.2 10c
2024-04-07 | 7891300 | Sector Los Angeles/Long Beach | 9735799 | IMO Number | TIAN MU SHAN | Bulk Carrier | MARSHALL ISLANDS |  | AMERICAN BUREAU OF SHIPPING | AMERICAN BUREAU OF SHIPPING | 10 - Safety of Navigation | 10112 - Electronic charts (ECDIS) | 40 - Rectify deficiencies prior to next US port after sailing foreign | Vessel's ECDIS No. 1 is inoperable.
2024-04-07 | 7888448 | Sector Virginia | 9224726 | IMO Number | CARNIVAL LEGEND | Passenger Ship | BAHAMAS, THE | DNV | LLOYD'S REGISTER OF SHIPPING |  | 07 - Fire Safety | 07101 - Fire prevention structural integrity | 10 - Deficiency Rectified | Where the contents and use of a space are such that there is a doubt as to its classification for the purpose of this regulation, it shall be treated as a space within the relevant category having the most stringent boundary requirements. AC space (cat 10) deck 3 aft of theater has combustibles stored inside. 74SOLAS(01)II-2/26.2.2 10c
2024-04-07 | 7891196 | Sector Lower Mississippi | 595745 | Official Number (U.S.) | WALTER HAGESTAD | Towing Vessel | UNITED STATES |  |  |  | 13 - Propulsion and Auxiliary Machinery | 13101 - Propulsion main engine | 17 - Rectify deficiencies prior to departure | Machinery and electrical systems must be designed and maintained to provide for safe operation of the vessel and safety of persons onboard under normal and emergency conditions. Vessel suffered casualty to starboard propulsion engine. Make affective repairs to the satisfaction of the TPO, Towing Vessel Inspection Bureau (TVIB).
2024-04-07 | 7891030 | Marine Safety Unit New Bedford | 9197430 | IMO Number | ATLANTIC EXPRESS | General Dry Cargo Ship | ANTIGUA AND BARBUDA |  | RINA | RINA | 13 - Propulsion and Auxiliary Machinery | 13101 - Propulsion main engine | 60 - Rectify deficiencies prior to movement | The condition of the ship and its equipment shall be maintained to conform to the provisions of the present regulations to ensure that the ship in all respects will fit to proceed to sea without danger to the ship or persons on board. The vessel incurred a controllable pitch propeller malfunction while departing its berthing in Fall River, MA. Effect sound repairs to the satisfaction of the U.S. Coast Guard, as well as the vessel's Classification Society, prior to movement.
2024-04-07 | 7887515 | Resident Inspection Office St. Croix | 9836529 | IMO Number | BAHAMA BLUE | Tank Ship | MALTA |  | RINA | RINA | 11 - Life Saving Appliances | 11101 - Lifeboats | 17 - Rectify deficiencies prior to departure | BEFORE THE SHIP LEAVES PORT AND AT ALL TIMES DURING THE VOYAGE ALL LIFE-SAVING APPLIANCES SHALL BE IN WORKING ORDER AND READY FOR IMMEDIATE USE. FREE-FALL LIFEBOAT WAS NOT CAPABLE OF SHIFTING TO REVERSE GEAR. 74SOLAS 20 III/20.2
2024-04-07 | 7891087 | Sector Northern Great Lakes | 564002 | Official Number (U.S.) | SAM LAUD | Bulk Carrier | UNITED STATES | AMERICAN BUREAU OF SHIPPING |  |  | 13 - Propulsion and Auxiliary Machinery | 13108 - Operation of machinery | 15 - Rectify deficiencies by next port | A survey, either general or partial, according to the circumstances, shall be made every time an accident occurs or a defect is discovered which affects the safety of the vessel or the efficacy or completeness of its lifesaving appliances, fire-fighting or other equipment, or whenever any important repairs or renewals are made. The survey shall be such as to ensure that the necessary repairs or renewals have been effectively made, that the material and the workmanship of such repairs or renewals are in all respects satisfactory, and that the vessel complies in all respects with the regulations in this subchapter. While bringing the third generator on parallel, vessel suffered an energy spike causing the clutches on both MDE's to disengage. Vessel temporarily lost propulsion for two to three minutes until all systems were brought back online and into operation. Provide attestation from C/E to the proper operation of generators and main propulsion drives. 46 CFR 91.30-1(a)
2024-04-07 | 7891370 | Sector Delaware Bay | 1120527 | Official Number (U.S.) | CAPT. HARRY | Towing Vessel | UNITED STATES |  |  |  | 02 - Structural Conditions | 02199 - Other (Structural condition) | 705 - Other - as specified | TPO to conduct surveys of towing vessels to verify compliance with applicable provisions of this subchapter; TPO to complete damage survey report of suspected damaged resulting from alision with pier. Provide results to USCG prior to departure.
2024-04-07 | 7888448 | Sector Virginia | 9224726 | IMO Number | CARNIVAL LEGEND | Passenger Ship | BAHAMAS, THE | DNV | LLOYD'S REGISTER OF SHIPPING |  | 07 - Fire Safety | 07103 - Division - decks, bulkheads and penetrations | 10 - Deficiency Rectified | Where A class divisions are penetrated for the passage of electrical cables, pipes, trunks, ducts, etc., or for girders, beams or other structural members, arrangements shall be made ensure that the fire resistance is not impaired. Deck 2 elevator lobby FZ 2 Fr. 96 cabling passing through the overhead not properly insulated. 74SOLAS(01)II-2/18.1.1 10c
2024-04-07 | 7888448 | Sector Virginia | 9224726 | IMO Number | CARNIVAL LEGEND | Passenger Ship | BAHAMAS, THE | DNV | LLOYD'S REGISTER OF SHIPPING |  | 11 - Life Saving Appliances | 11101 - Lifeboats | 10 - Deficiency Rectified | All lifesaving appliances and arrangements shall comply with the applicable requirements of the Code. All life-saving appliances shall be fitted with retro-reflective material where it will assist in detection. Lifeboat #1 missing retro-reflective tape on top of cabin in way of operator hatch port and starboard. 74SOLAS(20)III/34 LSA code 1.2.2.7 10c
2024-04-07 | 7888448 | Sector Virginia | 9224726 | IMO Number | CARNIVAL LEGEND | Passenger Ship | BAHAMAS, THE | DNV | LLOYD'S REGISTER OF SHIPPING |  | 07 - Fire Safety | 07101 - Fire prevention structural integrity | 10 - Deficiency Rectified | Where the contents and use of a space are such that there is a doubt as to its classification for the purpose of this regulation, it shall be treated as a space within the relevant category having the most stringent boundary requirements. Flammable materials were identified as being stored in carpenter's workshop (cat 13). 74SOLAS(01)II-2/26.2.2
2024-04-07 | 7888448 | Sector Virginia | 9224726 | IMO Number | CARNIVAL LEGEND | Passenger Ship | BAHAMAS, THE | DNV | LLOYD'S REGISTER OF SHIPPING |  | 07 - Fire Safety | 07101 - Fire prevention structural integrity | 10 - Deficiency Rectified | Where the contents and use of a space are such that there is a doubt as to its classification for the purpose of this regulation, it shall be treated as a space within the relevant category having the most stringent boundary requirements. Storage of combustibles was identified in the steering gear room (cat 10). 74SOLAS(01)II-2/26.2.2 10c
2024-04-07 | 7891370 | Sector Delaware Bay | 1120527 | Official Number (U.S.) | CAPT. HARRY | Towing Vessel | UNITED STATES |  |  |  | 02 - Structural Conditions | 02199 - Other (Structural condition) | 705 - Other - as specified | An existing vessel may be deemed by OCMI or TPO to be in compliance with this subchapter provided that the vessel has been both in satisfactory service insofar as structural adequacy is concerned and does not cause the structure of the vessel to be questioned by either OCMI or TPO engaged to perform an audit or survey; Vessel to be hauled out in drydock no later than 30JUN2024 due to identified damage sustained to starboard bow following damage survey on 07APR24.
2024-04-07 | 7888448 | Sector Virginia | 9224726 | IMO Number | CARNIVAL LEGEND | Passenger Ship | BAHAMAS, THE | DNV | LLOYD'S REGISTER OF SHIPPING |  | 07 - Fire Safety | 07110 - Fire fighting equipment and appliances | 10 - Deficiency Rectified | One portable fire extinguisher intended for use in any space shall be stowed near the entrance to that space. The fire extinguisher located in the incinerator room was not mounted in an approved bracket. 74SOLAS(01)II-2/6.6 10c
2024-04-08 | 7908359 | Sector San Diego | AZ5217DB | State Number | AZ5217DB | Passenger Ship | UNITED STATES |  |  |  | 99 - Other | 99101 - Other (Safety in general) | 10 - Deficiency Rectified | Operator not enrolled in random drug test program
2024-04-08 | 7891972 | Sector Virginia | 1136068 | Official Number (U.S.) | RAM XV | Offshore | UNITED STATES |  |  |  | 10 - Safety of Navigation | 10116 - Nautical publications | 10 - Deficiency Rectified | Except as provided by paragraph (b) or (c) of this section as appropriate for the intended voyage, each vessel must carry adequate and up-to-date Coast Pilot. Latest version onboard was 2022. 46CFR130.330(a)(3)
2024-04-08 | 7892494 | Sector Southeast Alaska | 1303581 | Official Number (U.S.) | RAMSEY | Passenger Ship | UNITED STATES |  |  |  | 03 - Water/Weathertight Conditions | 03109 - Machinery space openings | 705 - Other - as specified | Port side bulkhead has paper towel in cable run hole. Remove paperwork and make space vapor tight for credit dry dock.
2024-04-08 | 7892494 | Sector Southeast Alaska | 1303581 | Official Number (U.S.) | RAMSEY | Passenger Ship | UNITED STATES |  |  |  | 03 - Water/Weathertight Conditions | 03106 - Windows, sidescuttles and deadlights | 705 - Other - as specified | Window on port side is cracked/damaged. Replace to original for credit dry dock.
2024-04-08 | 7908359 | Sector San Diego | AZ5217DB | State Number | AZ5217DB | Passenger Ship | UNITED STATES |  |  |  | 99 - Other | 99101 - Other (Safety in general) | 10 - Deficiency Rectified | No alcohol Test Kit on board
2024-04-08 | 7886012 | Sector San Francisco | 555759 | Official Number (U.S.) | GODDESS FANTASY | Passenger Ship | UNITED STATES |  |  |  | 07 - Fire Safety | 07113 - Fire pumps and its pipes | 16 - Rectify deficiencies w/in 14 days | On a vessel...of more that 19.3 (65 feet) meters in length, the minimum capacity of the fire pump must mbe 189 liters (50 gallons) per minute...the pump outlet must be fitted wih a pressure gauge. MI observed installed gauge on the fire pump was inoperable with the pump running. 46 CFR 181.300(b)
2024-04-08 | 7886012 | Sector San Francisco | 555759 | Official Number (U.S.) | GODDESS FANTASY | Passenger Ship | UNITED STATES |  |  |  | 13 - Propulsion and Auxiliary Machinery | 13104 - Bilge pumping arrangements | 701 - Prior to carriage of passengers/cargo | Piping used in a vital system must be composed of ferrous materials. Marine inspector witnessed fractured piping to pilge suction line #3 in the engine, forward of the manifold due to galvanic corrosion. 46 CFR 182.700(c)
2024-04-08 | 7891972 | Sector Virginia | 1136068 | Official Number (U.S.) | RAM XV | Offshore | UNITED STATES |  |  |  | 08 - Alarms | 08107 - Machinery controls alarm | 50 - Rectify deficiencies w/in 30 days | Details of the tests must specify status of equipment, functions necessary to complete the test and functions of results. All tests required of the approved PSTPs have not been completed and show discrepancies in results. 46CFR130.480(c)
2024-04-08 | 7908359 | Sector San Diego | AZ5217DB | State Number | AZ5217DB | Passenger Ship | UNITED STATES |  |  |  | 01 - Certificates & Documentation | 01310 - Signs, indications | 10 - Deficiency Rectified | Emergency Instructions not posted
2024-04-08 | 7891972 | Sector Virginia | 1136068 | Official Number (U.S.) | RAM XV | Offshore | UNITED STATES |  |  |  | 11 - Life Saving Appliances | 11119 - Immersion suits | 50 - Rectify deficiencies w/in 30 days | Each OSV except OSVs operating in the Gulf of Mexico or other routes between 32 degrees North & 32 degrees South must carry an immersion suit for each person on board. (01) Immersion suit was missing teeth on zipper and removed from service. Passenger count shall be restricted to no more then 29 POB until replaced. 46CFR133.70(c)(ii)
2024-04-08 | 7889509 | Resident Inspection Office Ponce | 9403358 | IMO Number | STORM | Towing Vessel | SAINT VINCENT AND THE GRENADINES |  |  |  | 11 - Life Saving Appliances | 11104 - Rescue boats | 17 - Rectify deficiencies prior to departure | 11104 - Life Saving Appliances - Rescue boats should be stowed in a state of continuous readiness for launching in not more than five minutes. Crew was unable to start rescue boat engine. CCSSC (1997) 4.9.8.1
2024-04-08 | 7893225 | Marine Safety Detachment Homer | 1052311 | Official Number (U.S.) | SPENCER BREWER | Towing Vessel | UNITED STATES |  |  |  | 13 - Propulsion and Auxiliary Machinery | 13104 - Bilge pumping arrangements | 705 - Other - as specified | Vessel has an installed bilge system plus electric bilge pumps. Electric bilge pump piping in engine room appeared wasted. Renew/repair at next drydock NLT 28FEB26.
2024-04-08 | 7893225 | Marine Safety Detachment Homer | 1052311 | Official Number (U.S.) | SPENCER BREWER | Towing Vessel | UNITED STATES |  |  |  | 07 - Fire Safety | 07113 - Fire pumps and its pipes | 50 - Rectify deficiencies w/in 30 days | Fire pump is required to pump at 50 psi. Installed fire pump pumped at 40 psi. Repair or renew fire pump. Extended def to be be corrected at next scheduled drydock. Vsl rep repaired pump to pump at 48 psi with hoses and requested to repair at next drydock which is NLT 28FEB26.
2024-04-08 | 7890666 | Sector Virginia | 963481 | Official Number (U.S.) | HIGH HOPES | Passenger Ship | UNITED STATES |  |  |  | 11 - Life Saving Appliances | 11118 - Lifejackets incl. provision and disposition | 10 - Deficiency Rectified | Each life jacket carried on a vessel on oceans route, must have a life jacket light approved in accordance with § 161.012 in subchapter Q of this chapter. One adult life jacket and two child life jackets did not have working lights. The adult received a satisfactory replacement light and the two child lifejackets were taken out of service. 46 CFR 180.75(a)
2024-04-08 | 7889843 | Marine Safety Unit Brownsville | 1251402 | Official Number (U.S.) | JANE MERRICK | Towing Vessel | UNITED STATES |  |  |  | 07 - Fire Safety | 07113 - Fire pumps and its pipes | 17 - Rectify deficiencies prior to departure | Each towing vessel have a self-priming, power-driven, fixed fire pump. Vessels fire pump was inoperable during inspection. 46 CFR 142.325 (a)
2024-04-08 | 7890532 | Marine Safety Unit Cape Cod | MS9234HC | State Number | KINGMAN LAUNCH | Passenger Ship | UNITED STATES |  |  |  | 01 - Certificates & Documentation | CG001 - Certificate of Inspection (COI) | 16 - Rectify deficiencies w/in 14 days | A Certification Expiration Date Sticker indicates the date upon which the vessel's Certificate of Inspection expires ...Acceptable to the Coast Guard marine inspector. KINGMAN LAUCH to remove any and all expired Certification decals. 46CFR 176.310
2024-04-08 | 7890532 | Marine Safety Unit Cape Cod | MS9234HC | State Number | KINGMAN LAUNCH | Passenger Ship | UNITED STATES |  |  |  | 11 - Life Saving Appliances | 11117 - Lifebuoys incl. provision and disposition | 16 - Rectify deficiencies w/in 14 days | Each floating waterlight installed after March 11, 1997, on a vessel carrying only one ring buoy, must be attached to the lanyard with a corrosion-resistant clip. Vessel has only one ring with waterlight hard attached. Install IAW regulation for readily detachment. 46CFR 180.70.d.3
2024-04-08 | 7890532 | Marine Safety Unit Cape Cod | MS9234HC | State Number | KINGMAN LAUNCH | Passenger Ship | UNITED STATES |  |  |  | 09 - Working and Living Conditions | 09112 - Medical Equipment | 16 - Rectify deficiencies w/in 14 days | A vessel must carry either a first-aid kit approved under approval series 160.041 or a kit with equivalent contents and instructions. Vessel's first-aid kit had expired. Provide renewed first-aid kit. 46CFR 184.710
2024-04-08 | 7892903 | Sector Delaware Bay | 545157 | Official Number (U.S.) | CAPE MAY LADY | Passenger Ship | UNITED STATES |  |  |  | 04 - Emergency Systems | 04102 - Emergency fire pump and its pipes | 705 - Other - as specified | S and L. A power-driven fire pump shall be installed on each mechanically propelled "S" vessel which is a ferry vessel or which is permitted to carry more than 49 passengers, and on each mechanically propelled "L" vessel. Vessel O/O reported (prior to inspection) that the electric clutch in the fire pump is burnt out; awaiting part delivery. Affect repairs to fire pump to the satisfaction of the attending MI. 46 CFR 181.10-1(a) OLD T
2024-04-08 | 7889509 | Resident Inspection Office Ponce | 9403358 | IMO Number | STORM | Towing Vessel | SAINT VINCENT AND THE GRENADINES |  |  |  | 07 - Fire Safety | 07199 - Other (fire safety) | 17 - Rectify deficiencies prior to departure | 07199 - Fire Safety - All machinery and electrical installations, mechanical and electrical equipment and appliances, boilers and other pressure vessels, associated piping systems, fittings and electrical cables and wiring should be of a design and construction adequate for the service for which they are intended and should be so installed and protected as to reduce to a minimum any danger to persons onboard, due regard being paid to moving parts, hot surfaces and other hazards. PSCO observed the starboard main engine is inoperable and there is an active oil leak on one of the service generators. CCSSC (1997) 2.3
2024-04-08 | 7892161 | Sector San Francisco | 1190626 | Official Number (U.S.) | OVERSEAS HOUSTON | Tank Ship | UNITED STATES |  | AMERICAN BUREAU OF SHIPPING | UNITED STATES | 06 - Cargo Operations Including Equipment | 06199 - Other (cargo) | 10 - Deficiency Rectified | The condition of the ship and its equipment shall be maintained to conform with the provisions of the present requlations to ensure that the shi in all respects will remain fit to proceed to sea without danger to the ship or persons on board. Cargo deck condensate return viewing port found with broken glass. 74 SOLAS (04 cons) I/11
2024-04-08 | 7891793 | Marine Safety Unit Saint Thomas | 629240 | Official Number (U.S.) | KON TIKI II | Passenger Ship | UNITED STATES |  |  |  | 02 - Structural Conditions | 02106 - Hull damage impairing seaworthiness | 17 - Rectify deficiencies prior to departure | Repairs or alterations to the hull, machinery, or equipment that affect the safety of the vessel must not be made without the approval of the cognizant OCMI. The owner or managing operator shall submit drawings, sketches, or written specifications describing the details of any proposed alterations to the cognizant OCMI. Proposed alterations must be approved by the OCMI before work is started. Crewmember punctured port engine room hull plating during maintenance corrosion removal creating a quarter-sized hole in the bottom plating and water intrusion. Temporary repair was made and haulted water intrusion. Provide hull gauging report for the port engine room bottom plating and submit with repair proposal to USCG for review and plan approval prior to making permanent repairs. 46 CFR 176.700
2024-04-08 | 7890532 | Marine Safety Unit Cape Cod | MS9234HC | State Number | KINGMAN LAUNCH | Passenger Ship | UNITED STATES |  |  |  | 11 - Life Saving Appliances | 11116 - Distress flares | 10 - Deficiency Rectified | Lakes, bays, and sounds, and rivers routes. A vessel on a lakes, bays, and sounds, or rivers route must carry ...3 day and 3 night flares. Vessel was missing the launching gun for the hand fire pencil flares. Deficiency rectified on the spot. 46CFR 180.68.b
2024-04-08 | 7891933 | Sector New York | 9332511 | IMO Number | MAERSK TANJONG | General Dry Cargo Ship | HONG KONG |  |  |  | 99 - Other | 99102 - Other (SOLAS operational) | 40 - Rectify deficiencies prior to next US port after sailing foreign | The condition of the ship and its equipment shall be maintained to conform with the provisions of the present regulations to ensure that the ship in all respects will remain fit to proceed to sea with out danger to the ship or persons on board. PSCDO was notified that vessel was unable to start the No. 1 and No. 2 ship service generators, rendering both generators inoperable. 74 SOLAS (20) I/11(a)
2024-04-08 | 7890666 | Sector Virginia | 963481 | Official Number (U.S.) | HIGH HOPES | Passenger Ship | UNITED STATES |  |  |  | 07 - Fire Safety | 07110 - Fire fighting equipment and appliances | 16 - Rectify deficiencies w/in 14 days | Portable fire extinguishers must be located so that they are clearly visible and readily accessible from the space being protected. The installation and location must be to the satisfaction of the Officer in Charge, Marine Inspection. The portable fire extinguisher near the operating station was not clearly visible and the label was on an adjacent stowage compartment. 46 CFR 181.520
2024-04-08 | 7889012 | Sector Honolulu | 9229659 | IMO Number | CORAL PRINCESS | Passenger Ship | BERMUDA |  | BERMUDA | BERMUDA | 07 - Fire Safety | 07105 - Fire doors/openings in fire-resisting divisions | 17 - Rectify deficiencies prior to departure | Fire doors in stairwell enclosures shall be capable of remote release from the continuously manned central control station. Fire screen door 10.6.05 in aft stairway deck 10 was not capable of release from controls on both sides of the door. 74 SOLAS 01 II-2/30.4.3
2024-04-08 | 7890666 | Sector Virginia | 963481 | Official Number (U.S.) | HIGH HOPES | Passenger Ship | UNITED STATES |  |  |  | 11 - Life Saving Appliances | 11117 - Lifebuoys incl. provision and disposition | 10 - Deficiency Rectified | A vessel must carry one floating water light. The water light attached to the ring buoy did not illuminate when actuated. The battery was replaced with an approved type and tested satisfactorily in the presence of the CG Marine Inspector. 46 CFR 180.70(d)
2024-04-08 | 7891793 | Marine Safety Unit Saint Thomas | 629240 | Official Number (U.S.) | KON TIKI II | Passenger Ship | UNITED STATES |  |  |  | 13 - Propulsion and Auxiliary Machinery | 13101 - Propulsion main engine | 17 - Rectify deficiencies prior to departure | At each initial and subsequent inspection for certification of a vessel, the owner or managing operator shall be prepared to conduct tests and have the vessel ready for inspections of machinery, fuel, and piping systems, including the following: Operation of the main propulsion machinery both ahead and astern. Vessel suffered a water pump failure on the starboard main engine. Repair or replace in-kind and conduct satisfactory sea trials in the presence of USCG marine inspectors. 46 CFR 176.804
2024-04-08 | 7887985 | Marine Safety Detachment Santa Barbara | 1077091 | Official Number (U.S.) | M/V CLEAN OCEAN | Offshore | UNITED STATES |  |  |  | 11 - Life Saving Appliances | 11108 - Inflatable liferafts | 10 - Deficiency Rectified | Each liferaft must be arranged for float free launching. Both port and starboard life rafts were not connected to the weak link on the hydrostatic release unit via the sea painter. Life rafts would not automatically inflate in the event of vessel sinking. Instructed crew on proper installation as per manufacturer instructions. 46 CFR 133.130(b)(7)
2024-04-08 | 7892161 | Sector San Francisco | 1190626 | Official Number (U.S.) | OVERSEAS HOUSTON | Tank Ship | UNITED STATES |  | AMERICAN BUREAU OF SHIPPING | UNITED STATES | 07 - Fire Safety | 07103 - Division - decks, bulkheads and penetrations | 10 - Deficiency Rectified | The purpose of this regulation is to contain a fire in the space of origin. For this purpose, the following functional requirement shall be met: thermal insulation of boundaries shall have due regard to the fire risk of the space and adjacent spaces. Bulkhead found missing insulation in the emergency control room (foam room). 74 SOLAS (04 cons) II-2 9.1.2
2024-04-08 | 7891943 | Marine Safety Detachment Panama City | 603170 | Official Number (U.S.) | WINDWALKER II | Passenger Ship | UNITED STATES |  |  |  | 13 - Propulsion and Auxiliary Machinery | 13104 - Bilge pumping arrangements | 16 - Rectify deficiencies w/in 14 days | Automatic bilge pump float switch was loose and inoperable.
2024-04-08 | 7892161 | Sector San Francisco | 1190626 | Official Number (U.S.) | OVERSEAS HOUSTON | Tank Ship | UNITED STATES |  | AMERICAN BUREAU OF SHIPPING | UNITED STATES | 07 - Fire Safety | 07103 - Division - decks, bulkheads and penetrations | 50 - Rectify deficiencies w/in 30 days | The purpose of this regulation is to contain a fire in the space of origin. For this purpose, the following functional requirement shall be met: the fire integrity of the divisions shall be maintained at openings and penetrations. Cable transit leading into the bridge found heavily deteriorated and no longer providing required boundary. 74 SOLAS (04 Cons) II-2 9.1.3
2024-04-08 | 7892161 | Sector San Francisco | 1190626 | Official Number (U.S.) | OVERSEAS HOUSTON | Tank Ship | UNITED STATES |  | AMERICAN BUREAU OF SHIPPING | UNITED STATES | 02 - Structural Conditions | 02199 - Other (Structural condition) | 10 - Deficiency Rectified | Efficient guards or bulwarks shall be fitted to all exposed parts of the freeboard and superstructure decks. A-deck was found with 6 removable stanchions in the deck railings which had been seized in place rendering them ineffective for the utilization of the adjacent lifesaving and firefighting equipment. ICLL 66 Annex 1 Reg 25(2)
2024-04-08 | 7889843 | Marine Safety Unit Brownsville | 1251402 | Official Number (U.S.) | JANE MERRICK | Towing Vessel | UNITED STATES |  |  |  | 15 - Safety Management Systems (ISM) | 15107 - Emergency preparedness | 17 - Rectify deficiencies prior to departure | The safety of the towing vessel is the responsibility of the master and includes; Compliance with the applicable provisions of this subchapter and supervision of all persons onboard in carrying out their assigned duties. Crew onboard vessel unable to demonstrate familiarization and ability to utilize primary means of dewatering. 46 CFR 140.210 (a)(2)(4)
2024-04-08 | 7892161 | Sector San Francisco | 1190626 | Official Number (U.S.) | OVERSEAS HOUSTON | Tank Ship | UNITED STATES |  | AMERICAN BUREAU OF SHIPPING | UNITED STATES | 07 - Fire Safety | 07105 - Fire doors/openings in fire-resisting divisions | 10 - Deficiency Rectified | The condition of the ship and its equipment shall be maintained to conform with the provisions of the present regulations to ensure that the ship in all respects will remain fit to proceed to sea without danger to the ship or persons on board. A deck port side vestibule door found with the securing handle loose and misaligned.74 SOLAS(04cons) I/11
2024-04-08 | 7892034 | Marine Safety Unit Duluth | 949095 | Official Number (U.S.) | DIRK S VANENKEVORT | Towing Vessel | UNITED STATES |  |  |  | 13 - Propulsion and Auxiliary Machinery | 13101 - Propulsion main engine | 705 - Other - as specified | Propulsion machinery, including main engines must be maintained to ensure proper operation. While transiting from Marquette, MI to Silver Bay, MN the port engine shut down due to oil mist detector alarm. Oil mist detector technician completed repairs while in Silver Bay, MN. Technician intends to ride along with vessel to conduct full RPM testing under way. Prior to leaving OCMI zone Duluth, conduct full engine testing and report testing results to OCMI, for clearance to depart zone.
2024-04-08 | 7892161 | Sector San Francisco | 1190626 | Official Number (U.S.) | OVERSEAS HOUSTON | Tank Ship | UNITED STATES |  | AMERICAN BUREAU OF SHIPPING | UNITED STATES | 07 - Fire Safety | 07103 - Division - decks, bulkheads and penetrations | 10 - Deficiency Rectified | The purpose of this regulation is to contain a fire in the space of origin. For this purpose, the following functional requirement shall be met: the fire integrity of the divisions shall be maintained at openings and penetrations. Cable transits under the bridge equipment console and in the A deck cable trunk found missing required fire stop.74 SOLAS (04 Cons) II-2 9.1.3
2024-04-08 | 7870141 | Sector Ohio Valley | 1088138 | Official Number (U.S.) | ARNOLD W. MULZER | Towing Vessel | UNITED STATES |  |  |  | 11 - Life Saving Appliances | 11117 - Lifebuoys incl. provision and disposition | 50 - Rectify deficiencies w/in 30 days | Multiple lifebuoys' grab lines showed signs of degradation and need to be repaired.
2024-04-08 | 7892639 | District 8 (ocs) | CG043032 | Coast Guard Number | MARS TLP | Offshore | UNITED STATES |  |  |  | 11 - Life Saving Appliances | 11101 - Lifeboats | 705 - Other - as specified | Recieved from operator report that #4 Lifeboat was removed from service on 6APR2024 to perform service and subsequently sustained damage on 8APR2024 which prohibited return to service. See attached OEM estimate of repairs. 46CFR108.525(a)(1)(ii)
2024-04-08 | 7889843 | Marine Safety Unit Brownsville | 1251402 | Official Number (U.S.) | JANE MERRICK | Towing Vessel | UNITED STATES |  |  |  | 04 - Emergency Systems | 04117 - Functionality of Safety Systems | 17 - Rectify deficiencies prior to departure | There must be an installed or portable bilge pump for emergency dewatering. Any portable pump must have sufficient hose length and pumping capability. All installed bilge piping must have a check/foot valve in each bilge suction that prevents unintended backflooding through bilge piping. MI's unable to verify the primary means of emergency dewatering (fixed system) functions as intended to include bilge suction. 46 CFR 140.210(a)(4)
2024-04-08 | 7890666 | Sector Virginia | 963481 | Official Number (U.S.) | HIGH HOPES | Passenger Ship | UNITED STATES |  |  |  | 11 - Life Saving Appliances | 11118 - Lifejackets incl. provision and disposition | 16 - Rectify deficiencies w/in 14 days | The number and identification of the lifesaving equipment items stowed inside, and their sizes, must be marked in clearly legible letters and numbers on each container for life jackets. Letters and numbers must be at least 2 in. high. The adult and child life jacket markings have missing letters on the stowage location. 46 CFR 185.604(f)
2024-04-08 | 7891541 | Sector Virginia | 944064 | Official Number (U.S.) | RUDEE MARINER | Passenger Ship | UNITED STATES |  |  |  | 11 - Life Saving Appliances | 11199 - Other (life saving) | 10 - Deficiency Rectified | Each item of survival craft equipment must be of good quality, and efficient for the purpose it is intended to serve. Two life floats had areas of delamination and the color had faded. Considered not in serviceable condition. 46CFR180.175(a)
2024-04-08 | 7891972 | Sector Virginia | 1136068 | Official Number (U.S.) | RAM XV | Offshore | UNITED STATES |  |  |  | 13 - Propulsion and Auxiliary Machinery | 13101 - Propulsion main engine | 50 - Rectify deficiencies w/in 30 days | Except as provided by this part, the design installation, testing, and inspection of materials, machinery, pressure vessels and piping must comply with Sub.ch F of this chapter. Starter for port MDE had to be manually activated with a screwdriver to start engine not as designed. 46CCFR128.130(a)(7) 46CFR58.01-5
2024-04-08 | 7892494 | Sector Southeast Alaska | 1303581 | Official Number (U.S.) | RAMSEY | Passenger Ship | UNITED STATES |  |  |  | 02 - Structural Conditions | 02118 - Decks - cracking | 705 - Other - as specified | Crack identified on port fwd freeman hatch, ivo hinges. Repair to original for credit dry dock.
2024-04-08 | 7893969 | Sector Honolulu | 1154134 | Official Number (U.S.) | HILO BAY | Barge | UNITED STATES |  |  |  | 06 - Cargo Operations Including Equipment | 06199 - Other (cargo) | 701 - Prior to carriage of passengers/cargo | Valve operating rods in cargo tanks shall be solid. The operating rods for all valves in the cargo tanks appear to be constructed of stainless steel tubing. One of the operating rods in the #3S cargo tank was harboring residual cargo. Prior to completion of the next dry dock, replace all non-solid operating rods or prove operating rods are solid as required. 46 CFR 32.50-15(b)
2024-04-08 | 7917496 | Sector San Diego | AZ1900BW | State Number | AZ1900BW | Passenger Ship | UNITED STATES |  |  |  | 99 - Other | 99101 - Other (Safety in general) | 10 - Deficiency Rectified | Emergency Instructions not posted
2024-04-08 | 7917496 | Sector San Diego | AZ1900BW | State Number | AZ1900BW | Passenger Ship | UNITED STATES |  |  |  | 99 - Other | 99101 - Other (Safety in general) | 10 - Deficiency Rectified | Crew not enrolled in drug testing program
2024-04-08 | 7917496 | Sector San Diego | AZ1900BW | State Number | AZ1900BW | Passenger Ship | UNITED STATES |  |  |  | 99 - Other | 99101 - Other (Safety in general) | 10 - Deficiency Rectified | Alcohol test kit not on board
2024-04-08 | 7889012 | Sector Honolulu | 9229659 | IMO Number | CORAL PRINCESS | Passenger Ship | BERMUDA |  | BERMUDA | BERMUDA | 14 - Pollution Prevention | 14199 - Other (MARPOL Annex I) | 50 - Rectify deficiencies w/in 30 days | After survey no change shall be made in systems, fittings, arrangements, or material. The OWS piping to the 15 PPM clean water tank is patch welded in multiple sections and leaking. MARPOL 78 I/6.4.2
2024-04-08 | 7889012 | Sector Honolulu | 9229659 | IMO Number | CORAL PRINCESS | Passenger Ship | BERMUDA |  | BERMUDA | BERMUDA | 11 - Life Saving Appliances | 11111 - Marine Evacuation System | 50 - Rectify deficiencies w/in 30 days | Marine evacuation system's platform shall be restrained by a bowsing line which is designed to deploy automatically. The port side aft MES bowsing line dyneema casing is completely worn through.
2024-04-08 | 7891972 | Sector Virginia | 1136068 | Official Number (U.S.) | RAM XV | Offshore | UNITED STATES |  |  |  | 03 - Water/Weathertight Conditions | 03107 - Doors | 17 - Rectify deficiencies prior to departure | The door is designed to withstand a head of water equivalent to the depth from the sill of the door to the bulkhead deck or 3 meters. Watertight door in engine room did not pass chalk test. 46CFR174.210(c)(2)
2024-04-08 | 7881692 | Sector Los Angeles/Long Beach | CF5872LE | State Number | BAHIA ADVENTURE | Passenger Ship | UNITED STATES |  |  |  | 11 - Life Saving Appliances | 11116 - Distress flares | 16 - Rectify deficiencies w/in 14 days | A vessel on an oceans, coastwise, limited coastwise, or Great Lakes route must carry Six hand red flare distress signals approved in accordance with § 160.021 in subchapter Q of this chapter, or other standard specified by the Commandant, including, but not limited to, approval series 160.121; and Six hand orange smoke distress signals approved in accordance with § 160.037 in subchapter Q of this chapter, or other standard specified by the Commandant. Vessel had 3 red and 3 orange flares.
2024-04-08 | 7891540 | Sector Key West | 1178925 | Official Number (U.S.) | KEY LARGO PRINCESS II | Passenger Ship | UNITED STATES |  |  |  | 11 - Life Saving Appliances | 11117 - Lifebuoys incl. provision and disposition | 50 - Rectify deficiencies w/in 30 days | Front two life floats needs repairs and repainting. Make repairs and repaint to the satisfaction of attending CG Marine Inspector.
2024-04-08 | 7886897 | Sector New Orleans | 9607277 | IMO Number | BLUE FIN | Bulk Carrier | MALTA |  | BUREAU VERITAS | BUREAU VERITAS | 07 - Fire Safety | 07126 - Oil accumulation in engine room | 17 - Rectify deficiencies prior to departure | In a ship in which oil fuel is used, the arrangements for the storage, distribution and utilization of the oil fuel shall be such as to ensure the safety of the ship and persons onboard and shall atleast comply with the following provisions. PSCO observed oil and oily rag in cascade tank. 74 SOLAS(20), II-2/4.2.2, Prior to Departure, Code 17.
2024-04-08 | 7891519 | Marine Safety Unit Lake Worth | 8204171 | IMO Number | TROPIC LURE | Ro-Ro Cargo Ship | SAINT VINCENT AND THE GRENADINES | BUREAU VERITAS |  |  | 03 - Water/Weathertight Conditions | 03104 - Cargo & other hatchways | 17 - Rectify deficiencies prior to departure | After any survey of the ship under regulations 7, 8, 9 or 10 of this chapter has been completed, no chnage shall be made in thye structural arrangemetns, machinery, equipment, etc. covered by the survey, without the sanction of the Administration. During exam, Port State Control Officer's witnessed water intrusion form a watertight cargo hatch cover.
2024-04-08 | 7892152 | Sector Miami | 1211794 | Official Number (U.S.) | BROWNSVILLE | Towing Vessel | UNITED STATES |  | AMERICAN BUREAU OF SHIPPING |  | 13 - Propulsion and Auxiliary Machinery | 13101 - Propulsion main engine | 17 - Rectify deficiencies prior to departure | Propulsion machinery, including main engines, reduction gears, shafting, bearings, and electrical equipment and systems, must: (1) be maintained to ensure proper operation; (2) be suitable for route and service; and (3) have suitable propulsion controls to provide the operator full control. On 5APR24, Sector Miami received notice of a port engine malfunction. Identify and repair the port engine. Provide a class survey attesting to the functionality of the port engine prior to departure.
2024-04-08 | 7890555 | Sector New York | 1128485 | Official Number (U.S.) | HOBOKEN | Passenger Ship | UNITED STATES |  |  |  | 02 - Structural Conditions | 02116 - Bulkheads - cracking | 16 - Rectify deficiencies w/in 14 days | At each initial and subsequent inspection for certification of a vessel, the owner or managing operator shall be prepared to conduct tests and have the vessel ready for inspections of the hull structure and its appurtenances, including the following: Inspection of all railings and bulwarks and their attachment to the hull structure. Attending inspector identified cracks on the starboard fore peak courses and the starboard aft railing courses. Make repairs on railing. 46 CFR 115.802
2024-04-08 | 7879957 | Sector Honolulu | 1299148 | Official Number (U.S.) | MANO KAI | Passenger Ship | UNITED STATES |  |  |  | 07 - Fire Safety | 07109 - Fixed fire extinguishing installation | 701 - Prior to carriage of passengers/cargo | The following spaces must be equipped with a fixed gas fire extinguishing system in compliance with 181.410: A space containing propulsion machinery. Fireboy for port and stbd fuel tank space inoperable. Deficiency cleared prior to completion of inspection. 46 CFR 181.400 (a)(1)
2024-04-08 | 7879957 | Sector Honolulu | 1299148 | Official Number (U.S.) | MANO KAI | Passenger Ship | UNITED STATES |  |  |  | 05 - Radio Communications | 05111 - Satellite EPIRB 406MHz/1.6GHz | 10 - Deficiency Rectified | Each vessel that operates on the high seas, or that operates beyond three miles from the coastline of the Great Lakes, must have on board a FCC Type Accepted Category 1, 406 MHz EPIRB, installed to automatically float free and activate. The vessels EPIRB registration has expired. 46 CFR 180.64
2024-04-08 | 7879957 | Sector Honolulu | 1299148 | Official Number (U.S.) | MANO KAI | Passenger Ship | UNITED STATES |  |  |  | 07 - Fire Safety | 07110 - Fire fighting equipment and appliances | 10 - Deficiency Rectified | A vessel not required to have a power driven fire pump by 181.300 must have at least three 2 1/2 gallon buckets, with an attached lanyard satisfactory to the cognizant OCMI. Lanyards attached to buckets inadequate in length. Replace with longer lanyards in order to retrieve water from over the side of the vessel. 46 CFR 181.610
2024-04-08 | 7879957 | Sector Honolulu | 1299148 | Official Number (U.S.) | MANO KAI | Passenger Ship | UNITED STATES |  |  |  | 02 - Structural Conditions | 02108 - Electrical installations in general | 10 - Deficiency Rectified | Connections must be made to the battery terminals with permanent type connectors. Connections on batteries made with non permanent connectors. 46 CFR 183.350 (d)
2024-04-08 | 7889669 | U.S. COAST GUARD FORCES MICRONESIA/SECTOR GUAM | 9398905 | IMO Number | CARNIVAL LUMINOSA | Passenger Ship | BAHAMAS, THE | DET NORSKE VERITAS | BAHAMAS, THE | BAHAMAS, THE | 99 - Other | 99101 - Other (Safety in general) | 40 - Rectify deficiencies prior to next US port after sailing foreign | 40AC- The condition of the ship and its equipment shall be maintained to conform with the provisions of the present regulations to ensure that the ship in all respects will remain fit to proceed to sea without danger to the ship or the persons on board. Potable water pipes in the deck 9 Lido Restaurant overhead were found to be leaking and pooling water on overhead electrical cables and fixtures - creating an electrical shock hazard and slip/fall hazard, at the following locations: 1. Port Side buffet line around frame 90 2. Starboard side galley around frame 74 74 SOLAS (20) I/11(a)
2024-04-08 | 7889669 | U.S. COAST GUARD FORCES MICRONESIA/SECTOR GUAM | 9398905 | IMO Number | CARNIVAL LUMINOSA | Passenger Ship | BAHAMAS, THE | DET NORSKE VERITAS | BAHAMAS, THE | BAHAMAS, THE | 07 - Fire Safety | 07105 - Fire doors/openings in fire-resisting divisions | 10 - Deficiency Rectified | The purpose of this regulation is to limit the fire growth potential in every space of the ship. For this purpose, the following functional requirements shall be met: 1. Means of control for the air supply to the space shall be provided. The B-15 rated fire door located in deck 7, port side aft next to room 7260 has a gap in the top and side when door is fully closed, allowing daylight and air into the space. 74 SOLAS (20) II-2/5.1.1
2024-04-08 | 7888329 | Sector Mobile | 9310276 | IMO Number | PANASIATIC | Bulk Carrier | MARSHALL ISLANDS | NIPPON KAIJI KYOKAI |  |  | 11 - Life Saving Appliances | 11124 - Embarkation arrangement survival craft | 10 - Deficiency Rectified | MUSTER AND EMBARKATION STATION SHALL BE ADEQUATELY ILLUMINATED BY LIGHTING SUPPLIED FROM THE EMERGENCY SOURCE OF ELECTRICAL POWER. PSCO OBSERVED INOPERABLE PORT SIDE EMBARKATION LIGHT. 74SOLAS(20) III/11.4
2024-04-08 | 7886897 | Sector New Orleans | 9607277 | IMO Number | BLUE FIN | Bulk Carrier | MALTA |  | BUREAU VERITAS | BUREAU VERITAS | 07 - Fire Safety | 07114 - Remote Means of control (opening,pumps,ventilation,etc.) Machinery spaces | 10 - Deficiency Rectified | In multi-engine installations which are supplied from the same fuel souce, means of isolating the fuel supply and spill piping to individual engines shall be provided. PSCO observed quick closing fuel valve on number one generator inoperable. 74 SOLAS(20) II-2/4.2.2.5.5, Deficiency Rectified, Code 10
2024-04-08 | 7888329 | Sector Mobile | 9310276 | IMO Number | PANASIATIC | Bulk Carrier | MARSHALL ISLANDS | NIPPON KAIJI KYOKAI |  |  | 06 - Cargo Operations Including Equipment | 06199 - Other (cargo) | 16 - Rectify deficiencies w/in 14 days | THE CARRIAGE OF SOLID BULK CARGOES OTHER THAN GRAIN SHALL BE IN COMPLIANCE WITH THE RELEVANT PROVISIONS OF THE IMSBC CODE. PSCO OBSERVED MISSING SAMPLING POINT CAPS (02) ON THE PORT SIDE OF CARGO HOLD SIX AND CARGO HOLD SEVEN; COVERED WITH DUCT TAPE. 74SOLAS(20) VI/1-2
2024-04-08 | 7891540 | Sector Key West | 1178925 | Official Number (U.S.) | KEY LARGO PRINCESS II | Passenger Ship | UNITED STATES |  |  |  | 03 - Water/Weathertight Conditions | 03107 - Doors | 50 - Rectify deficiencies w/in 30 days | Bridge port side weather tight door has a hole cut out for the exhaust of a portable a/c unit making the door non weather tight and inpeeds opening and closing the door during an emergency. Must remove a/c exhaust and replace door panel back to original design.
2024-04-08 | 7881692 | Sector Los Angeles/Long Beach | CF5872LE | State Number | BAHIA ADVENTURE | Passenger Ship | UNITED STATES |  |  |  | 09 - Working and Living Conditions | 09112 - Medical Equipment | 16 - Rectify deficiencies w/in 14 days | A vessel must carry either a first-aid kit that meets the requirements in 46 CFR 199.175(b)(10) or a kit with equivalent contents and instructions. For equivalent kits, the contents must be stowed in a suitable, watertight container that is marked “First-Aid Kit”. A first-aid kit must be easily visible and readily available to the crew. First-Aid kit was expired.
2024-04-08 | 7890715 | Sector Honolulu | 1293003 | Official Number (U.S.) | THE MAGIC MERMAN | Passenger Ship | UNITED STATES |  |  |  | 01 - Certificates & Documentation | 01199 - Other (certificates) | 50 - Rectify deficiencies w/in 30 days | The owner or managing operator of a vessel shall ensure that the vessel complies with the laws and regulations applicable to the vessel and that the vessel is otherwise satisfactory for the intended service. The initial inspection may include an inspection of the following items: Certificates and operating manuals, including certificates issued by the FCC. FCC Safety Radio Certificate not issued by FCC licensed technician for radio installation. Provide inspection and valid FCC Safety Radio Certificate. 46 CFR 176.402
2024-04-08 | 7891733 | Marine Safety Unit Morgan City | 1135412 | Official Number (U.S.) | MR. HENRY | Passenger Ship | UNITED STATES |  |  |  | 05 - Radio Communications | 05101 - Distress messages: obligations and procedures | 17 - Rectify deficiencies prior to departure | A vessel must comply with the applicable requirements for any radio and Electronic Position Indicating Radio beacon (EPIRB) installations, including the requirements for a station license and installation certificates to be issued by the Federal Communications Commission, as set forth in 47 CFR part 80. VHF and SSB were found to not have GPS configured. Configure both systems to display GPS information.
2024-04-08 | 7886012 | Sector San Francisco | 555759 | Official Number (U.S.) | GODDESS FANTASY | Passenger Ship | UNITED STATES |  |  |  | 10 - Safety of Navigation | 10109 - Lights, shapes, sound-signals | 16 - Rectify deficiencies w/in 14 days | The sidelights of vessels of 20 meters or more in length shall be fitted with matt black inboard screens...MI observed faded inboard screens on port and starboard and improperly installed bulb on starboard side. 33 CFR 84.04(a)
2024-04-08 | 7886012 | Sector San Francisco | 555759 | Official Number (U.S.) | GODDESS FANTASY | Passenger Ship | UNITED STATES |  |  |  | 09 - Working and Living Conditions | 09298 - Other (accident prevention) | 701 - Prior to carriage of passengers/cargo | All machinery and equipment must be installed and maintained in such a manner as to afford adequate protection from causing fire, explosion, machinery failure, and personnel injury. Marine Inspector identified leaks on hydraulic fluid storage tank piping and lube oil tank within engine room. MI observed melted and leaking flexible hose on port generator coolant expansion tank. 46 CFR 182.01-5(a) Old T
2024-04-08 | 7892051 | Marine Safety Unit Houma | 1185952 | Official Number (U.S.) | ODYSSEA LEADER | Offshore | UNITED STATES |  |  |  | 11 - Life Saving Appliances | 11115 - Means of rescue | 50 - Rectify deficiencies w/in 30 days | A rescue boat is not required for a vessel operating on the continental shelf of the United State if the OCMI determines the vessel is arranged to allow a helpless person to be recovered from the water. OCMI determination is that the platform landing shall be a minimum of 36 x 36 inches. The rescue platform on board was 36 x 24 inches. - 46 CFR 133.135(c)
2024-04-08 | 7886012 | Sector San Francisco | 555759 | Official Number (U.S.) | GODDESS FANTASY | Passenger Ship | UNITED STATES |  |  |  | 13 - Propulsion and Auxiliary Machinery | 13104 - Bilge pumping arrangements | 701 - Prior to carriage of passengers/cargo | All vessels shall be provided with a satisfactory arrangement for draining any watertight compartment...Marine Inspector observed bilge suction arrangement in lazarette void unable to draw suction. Additionally, forepeak suction inadequately slow, Marine Inspector observed pinhole leak in forward accommodation space bilge piping at aft bulkhead, and deteriorated weld at piping bulkhead penetration. It was also observed bilge manifold piping connections in engine room were leaking with pump running. Investigate and provide root cause of failures. Repair proposals, if necessary, should be provided to MI prior to any permanent repairs are made. 46 CFR 182.25-1(a) Old T
2024-04-08 | 7886012 | Sector San Francisco | 555759 | Official Number (U.S.) | GODDESS FANTASY | Passenger Ship | UNITED STATES |  |  |  | 11 - Life Saving Appliances | 11118 - Lifejackets incl. provision and disposition | 16 - Rectify deficiencies w/in 14 days | An adult life jacket must be provided for each person carried on board a vessel. Marine Inspector identified (45) life jackets in unservicable condition. Authorized number of passengers reduced to 91 until additional lifejackets are put into service. 46 CFR 180.71(a)
2024-04-08 | 7886012 | Sector San Francisco | 555759 | Official Number (U.S.) | GODDESS FANTASY | Passenger Ship | UNITED STATES |  |  |  | 14 - Pollution Prevention | 14402 - Sewage treatment plant | 16 - Rectify deficiencies w/in 14 days | When operating a vessel on a body of water where the discharge of untreated sewage is prohibited ... the operator must secure each Type III device in a manner which prevents discharge of sewage. Acceptable methods of securing the device include— (1) Closing each valve leading to an overboard discharge and removing the handle; (2) Padlocking each valve leading to an overboard discharge in the closed position; or (3) Using a non-releasable wire-tie to hold each valve leading to an overboard discharge in the closed position. Overboard discharge valve for installed MSD is not secured in an approved method. 33 CFR 159.7(c)
2024-04-08 | 7886012 | Sector San Francisco | 555759 | Official Number (U.S.) | GODDESS FANTASY | Passenger Ship | UNITED STATES |  |  |  | 10 - Safety of Navigation | 10111 - Charts | 16 - Rectify deficiencies w/in 14 days | As appropriate for the intended voyage, a vessel must carry adequate and up-to-date: U.S. Coast Pilot. Vessel missing comprehensive Coast Pilot for area of operation. 46 CFR 184.420(a)(3)
2024-04-08 | 7892023 | Sector Mobile | 980844 | Official Number (U.S.) | SEA SPRAY | Passenger Ship | UNITED STATES |  |  |  | 11 - Life Saving Appliances | 11118 - Lifejackets incl. provision and disposition | 705 - Other - as specified | Each life jacket must be marked with Type 1 retro reflective material. Marine Inspector found 09 adult life jackets with retro material in disrepair. Replace retro material.
2024-04-08 | 7886012 | Sector San Francisco | 555759 | Official Number (U.S.) | GODDESS FANTASY | Passenger Ship | UNITED STATES |  |  |  | 99 - Other | 99101 - Other (Safety in general) | 701 - Prior to carriage of passengers/cargo | The owner, charterer, master or managing operator shall instruct each crew member, upon first being employed and prior to getting underway for the first time on a particular vessel and at least once every three months, as to the duties that the crew member is expected to perform in an emergency. Vessel's unlicensed crew was unfamiliar with operation of vessels emergency systems to include operation of bilge sytem and fire pump. 46 CFR 185.420(a)
2024-04-08 | 7886012 | Sector San Francisco | 555759 | Official Number (U.S.) | GODDESS FANTASY | Passenger Ship | UNITED STATES |  |  |  | 11 - Life Saving Appliances | 11117 - Lifebuoys incl. provision and disposition | 16 - Rectify deficiencies w/in 14 days | At least one ring life buoy must be fitted with a lifeline...Each lifeline on a ring life buoy must: (1) Be buoyant; (2) Be of at least 18.3 meters (60 feet) in length; (3) Be non-kinking; (4) Have a diameter of at least 7.9 millimeters (5/16 inch); (5) Have a breaking strength of at least 5 kilonewtons (1,124 pounds); and (6) Be of a dark color if synthetic, or of a type certified to be resistant to deterioration from ultraviolet light. Required lifeline was observed to be insufficient length and a light color synthetic type. 46 CFR 180.70(c)
2024-04-08 | 7892065 | Sector Mobile | 927963 | Official Number (U.S.) | WEEKS 320 | Barge | UNITED STATES |  |  |  | 09 - Working and Living Conditions | 09109 - Pipes, wires (insulation) | 16 - Rectify deficiencies w/in 14 days | Each cable entrance in a damp or wet location must be made watertight by a terminal or stuffing tube. All around white navigation light has a junction box that has loose cable stuffing and has two openings to the environment. Repair.
2024-04-08 | 7889843 | Marine Safety Unit Brownsville | 1251402 | Official Number (U.S.) | JANE MERRICK | Towing Vessel | UNITED STATES |  |  |  | 15 - Safety Management Systems (ISM) | 15102 - Company responsibility and authority | 16 - Rectify deficiencies w/in 14 days | Essential systems or equipment must be regularly tested and examined. Tests and examinations must verify that the system or equipment functions as designed. Each towing vessel must perform the applicable tests in Table 143.245(b) of this section. MI's unable to verify full functionality of the bilge system due to the inability to test bilge suction. Emergency dewatering system is tested every 3 months, but testing to ensure full functionality/functions as designed is not being completed in accordance with regulation, and procedural steps for testing as included in FT-51717.1 of the companies TSMS. Company is required to have TPO conduct a external vessel audit. Scope of the audit shall include the verification that all essential systems, particularly the bilge and ballast system, are tested as required by 46 CFR 143.245. Additionally audit shall include verifying duties and duty stations of each person onboard are identified IAW 46 CFR 140.405 and crews are familiar with how to perform these duties. 72 hour notification prior to audit to be made to cognizant OCMI.
2024-04-08 | 7883199 | Sector San Francisco | 1205479 | Official Number (U.S.) | DELTA LINDA | Towing Vessel | UNITED STATES |  |  |  | 01 - Certificates & Documentation | 01218 - Medical certificate | 16 - Rectify deficiencies w/in 14 days | The Coast Guard will issue a medical certificate to a mariner meeting the medical and physical standards for merchant mariners. Crew member did not have medical certificate onboard vessel. 46 CFR 10.301(a)
2024-04-08 | 7883199 | Sector San Francisco | 1205479 | Official Number (U.S.) | DELTA LINDA | Towing Vessel | UNITED STATES |  |  |  | 03 - Water/Weathertight Conditions | 03103 - Railing, gangway, walkway and means for safe passage | 705 - Other - as specified | Rails or equivalent protection must be installed near the periphery of all decks accessible to crew. Railing on top of pilot house was loose. Repair prior to next credit drydock. 46 CFR 144.800 (a)
2024-04-08 | 7892065 | Sector Mobile | 927963 | Official Number (U.S.) | WEEKS 320 | Barge | UNITED STATES |  |  |  | 03 - Water/Weathertight Conditions | 03107 - Doors | 705 - Other - as specified | Each vessel must meet the applicable requirements in subchapter S of this chapter. Each class 1 door on a vessel must be designed to withstand a head of water. Marine Inspector observed paint on all watertight door knife edges. Knife edge to the HPU space wasted. Clean paint off knife edge within 14 days; permanent repairs knife edge to HPU space at next drydock.
2024-04-08 | 7891618 | Sector Jacksonville | 1256691 | Official Number (U.S.) | DOUGLAS B. MACKIE | Towing Vessel | UNITED STATES | AMERICAN BUREAU OF SHIPPING |  |  | 13 - Propulsion and Auxiliary Machinery | 13108 - Operation of machinery |  | The installation of all systems of a marine engineering nature, together with the details of dsign, construction, and installation, shall be in accordance with the req.s of subchapter "F". Vessel suffered loss of prop[ulsion of the port main engine (due to stern tube leaking), Vessel required to conduct repairs.
2024-04-08 | 7877029 | Sector Maryland-National Capital Region | 929353 | Official Number (U.S.) | JACQUELINE QUEEN | Passenger Ship | UNITED STATES |  |  |  | 01 - Certificates & Documentation | 01199 - Other (certificates) | 50 - Rectify deficiencies w/in 30 days | Every vessel subject to Part III of Title III of the Communications Act must have a detailed inspection of the radio installation by an FCC-licensed technician in accordance with § 80.59 once every five years. The FCC-licensed technician must use the latest FCC Information Bulletin, How to Conduct an Inspection of a Small Passenger Vessel. If the ship passes the inspection, the technician will issue a Communications Act Safety Radiotelephony Certificate. The vessel's safety cert was past its due date. 47 CFR 80.903
2024-04-08 | 7891555 | Sector New York | 1216336 | Official Number (U.S.) | RCM 262 | Barge | UNITED STATES |  |  |  | 02 - Structural Conditions | 02113 - Hull - cracking | 705 - Other - as specified | Aft Rake; measure inset along lower bilge knuckle and assess for further damage. If the area needs to be repaired, submit a repair proposal prior to commencing repairs.
2024-04-08 | 7891555 | Sector New York | 1216336 | Official Number (U.S.) | RCM 262 | Barge | UNITED STATES |  |  |  | 09 - Working and Living Conditions | 09207 - Obstruction/slipping, etc. | 705 - Other - as specified | Aft Rake; repair damaged guard rails along port side of aft rake.
2024-04-08 | 7890666 | Sector Virginia | 963481 | Official Number (U.S.) | HIGH HOPES | Passenger Ship | UNITED STATES |  |  |  | 10 - Safety of Navigation | 10116 - Nautical publications | 16 - Rectify deficiencies w/in 14 days | As appropriate for the intended voyage, a vessel must carry adequate and up-to-date: charts, U.S. Coast Pilot, Coast Guard Light List, Tide Tables, Current Tables, and Inland Navigation Rules. The vessel did not have up-to-date publications on board. 46 CFR 184.420(a)/33 CFR 83.01(g)
2024-04-08 | 7891382 | Resident Inspection Office St. Croix | 9600865 | IMO Number | NANTUCKET | Tank Ship | LIBERIA |  | AMERICAN BUREAU OF SHIPPING | AMERICAN BUREAU OF SHIPPING | 11 - Life Saving Appliances | 11101 - Lifeboats | 10 - Deficiency Rectified | A LIFEBOAT WITH A SELF CONTAINED AIR SUPPORT SYSTEM SHALL BE SO ARRANGED THAT THE AIR IN THE LIFEBOAT REMAINS SAFE AND BREATHABLE FOR A PERIOD OF NOT LESS THAN 10 MIN. AS PER THE VESSELS MAINTENANCE MANUAL, THE LIFEBOATS BREATHING AIR SHALL BE KEPT AT 200 BAR. THE STBD LIFEBOAT'S BREATHING AIR WAS ONLY AT 100 BAR AT THE TIME OF INSPECTION.
2024-04-08 | 7886012 | Sector San Francisco | 555759 | Official Number (U.S.) | GODDESS FANTASY | Passenger Ship | UNITED STATES |  |  |  | 11 - Life Saving Appliances | 11118 - Lifejackets incl. provision and disposition | 16 - Rectify deficiencies w/in 14 days | Each life jacket must be marked with Type I retroreflective material. Marine Inspector identified deteriorated retroreflective material on (14) life jackets. 46 CFR 185.604(h)
2024-04-08 | 7889934 | Sector Miami | 9196228 | IMO Number | PEPIN EXPRESS | General Dry Cargo Ship | TANZANIA |  |  |  | 14 - Pollution Prevention | 14199 - Other (MARPOL Annex I) | 40 - Rectify deficiencies prior to next US port after sailing foreign | No person may transfer oil or hazardous material to or from a vessel unless each parson in charge designated under 33 part 154.710 and 155.700 of this chapter has filled out and signed the declaration of inspection described in paragraph (c) of this section. PSCO'S observed vessel personnel transferring lube oil over the water with no declaration of inspection completed. 33CFR 156.150
2024-04-08 | 7890666 | Sector Virginia | 963481 | Official Number (U.S.) | HIGH HOPES | Passenger Ship | UNITED STATES |  |  |  | 07 - Fire Safety | 07199 - Other (fire safety) | 16 - Rectify deficiencies w/in 14 days | For a vessel described by 46 CFR 175.110(c), the training program in paragraph (a) of this section must address firefighting proficiency and must include, but need not be limited to—fire fighting drills and training, and emergency egress training. There were no records of the crew training. 46 CFR 185.420(b)
2024-04-08 | 7891943 | Marine Safety Detachment Panama City | 603170 | Official Number (U.S.) | WINDWALKER II | Passenger Ship | UNITED STATES |  |  |  | 10 - Safety of Navigation | 10109 - Lights, shapes, sound-signals | 16 - Rectify deficiencies w/in 14 days | Vessel's stern light was inoperable.
2024-04-08 | 7892065 | Sector Mobile | 927963 | Official Number (U.S.) | WEEKS 320 | Barge | UNITED STATES |  |  |  | 09 - Working and Living Conditions | 09109 - Pipes, wires (insulation) | 16 - Rectify deficiencies w/in 14 days | Equipment for interior locations not requiring exceptional degrees of protection must be with drip shield. Install.
2024-04-08 | 7891733 | Marine Safety Unit Morgan City | 1135412 | Official Number (U.S.) | MR. HENRY | Passenger Ship | UNITED STATES |  |  |  | 08 - Alarms | 08101 - General alarm | 17 - Rectify deficiencies prior to departure | All vessels with overnight accommodations must be equipped with a general alarm system. The public address system required by § 184.610 of this chapter may be used to sound the general alarm signal. 01 general alarm bell in the accommodation spaces was found to be muted. Repair/replace as original.
2024-04-08 | 7890180 | Sector San Diego | 9703071 | IMO Number | DOLE CARIBBEAN | Refrigerated Cargo Ship | BAHAMAS, THE | RINA | RINA | RINA | 11 - Life Saving Appliances | 11119 - Immersion suits | 16 - Rectify deficiencies w/in 14 days | 11119 - "Before the ship leaves port and at all times during the voyage, all life-saving appliances shall be in working order and ready for immediate use." An immersion suit was found deteriorated beyond usable condition. 74SOLAS(14) III/20.2 16ac
2024-04-08 | 7892903 | Sector Delaware Bay | 545157 | Official Number (U.S.) | CAPE MAY LADY | Passenger Ship | UNITED STATES |  |  |  | 11 - Life Saving Appliances | 11116 - Distress flares | 705 - Other - as specified | Oceans, coastwise, limited coastwise, and Great Lakes routes. A vessel on an oceans, coastwise, limited coastwise, or Great Lakes route must carry— Six hand orange smoke distress signals approved in accordance with § 160.037 in subchapter Q of this chapter, or other standard specified by the Commandant. Vessel was missing 03 orange, smoke flares. Purchase new smoke flares and house in appropriate portable watertight container.
2024-04-08 | 7889934 | Sector Miami | 9196228 | IMO Number | PEPIN EXPRESS | General Dry Cargo Ship | TANZANIA |  |  |  | 07 - Fire Safety | 07112 - Emergency Escape Breathing Device and disposition | 40 - Rectify deficiencies prior to next US port after sailing foreign | A fireman's outfit shall consist of: Personal equipment comprising: Protective clothing of material to protect the skin from heat radiating from the fire and from burns. PSCO'S observed the fire fighting outfit had exposed skin around the fire fighting team members face. 74SOLAS(97) CH II-2 REG 17.1.1.1
2024-04-08 | 7891565 | Sector Charleston | 1235517 | Official Number (U.S.) | MURDEN | Miscellaneous Vessel | UNITED STATES |  |  |  | 13 - Propulsion and Auxiliary Machinery | 13199 - Other (machinery) | 17 - Rectify deficiencies prior to departure | In addition to the emergency power sources required under part 112 of this chapter, each self-propelled vessel and each mobile offshore drilling unit must have at least two electric generating sources. Vessel's port generator experienced faulty injector. 46 CFR 111.10-3
2024-04-08 | 7891971 | Sector Mobile | 1107211 | Official Number (U.S.) | 3RD COLD MIL | Passenger Ship | UNITED STATES |  |  |  | 01 - Certificates & Documentation | 01199 - Other (certificates) | 16 - Rectify deficiencies w/in 14 days | Stations in the maritime service must be licensed by the FCC. Vessel did not have Radio Station License. Provide.
2024-04-08 | 7891975 | Sector Mobile | 1237402 | Official Number (U.S.) | 4TH COLD MIL | Passenger Ship | UNITED STATES |  |  |  | 01 - Certificates & Documentation | 01199 - Other (certificates) | 16 - Rectify deficiencies w/in 14 days | Stations in the maritime service must be licensed by the FCC. Vessel did not have Radio Station License. Provide.
2024-04-08 | 7891971 | Sector Mobile | 1107211 | Official Number (U.S.) | 3RD COLD MIL | Passenger Ship | UNITED STATES |  |  |  | 11 - Life Saving Appliances | 11129 - Operational readiness of lifesaving appliances | 16 - Rectify deficiencies w/in 14 days | Each item of lifesaving equipment determined by the marine inspector to not be in serviceable condition must be repaired or replaced. Marine Inspector found ring buoy floating light lanyard to have deteriorated. Replace.
2024-04-08 | 7886012 | Sector San Francisco | 555759 | Official Number (U.S.) | GODDESS FANTASY | Passenger Ship | UNITED STATES |  |  |  | 04 - Emergency Systems | 04108 - Muster list | 16 - Rectify deficiencies w/in 14 days | A durable placard must be posted next to all radiotelephone installations with the emergency broadcast instructions and information, specific to the individual vessel. MI observed the vessel was missing emergency broadcast instructions at the radiotelephone installation. 46 CFR 184.506
2024-04-08 | 7886012 | Sector San Francisco | 555759 | Official Number (U.S.) | GODDESS FANTASY | Passenger Ship | UNITED STATES |  |  |  | 04 - Emergency Systems | 04109 - Fire drills | 701 - Prior to carriage of passengers/cargo | At each initial and subsequent inspection for certification, the marine inspector may require that an abandon ship or man overboard drill be held under simulated emergency conditions specified by the inspector. Conduct abandon ship and man overboard drill to the satisfaction of the attending marine inspector prior to carriage of passengers. 46 CFR 176.808(g)
2024-04-08 | 7891733 | Marine Safety Unit Morgan City | 1135412 | Official Number (U.S.) | MR. HENRY | Passenger Ship | UNITED STATES |  |  |  | 11 - Life Saving Appliances | 11109 - Rigid liferafts | 17 - Rectify deficiencies prior to departure | Each item of survival craft equipment must be of good quality, and efficient for the purpose it is intended to serve. 02 Life floats were found to be damaged on the vinyl surface. Repair/replace as original.
2024-04-08 | 7886012 | Sector San Francisco | 555759 | Official Number (U.S.) | GODDESS FANTASY | Passenger Ship | UNITED STATES |  |  |  | 07 - Fire Safety | 07199 - Other (fire safety) | 16 - Rectify deficiencies w/in 14 days | Portable and semi-portable extinguishers must be inspected and maintained in accordance with NFPA 10...The owner or managing operator must provide satisfactory evidence of the required servicing to the marine inspector.. Vessel was unable to provide of portable fire extinguishing equipment servicing report.46 CFR 176.810(b)(iv)
2024-04-08 | 7886012 | Sector San Francisco | 555759 | Official Number (U.S.) | GODDESS FANTASY | Passenger Ship | UNITED STATES |  |  |  | 02 - Structural Conditions | 02199 - Other (Structural condition) | 705 - Other - as specified | Deck rails must be designed and constructed to withstand...a uniform load of 74 kilograms per meter (50 pounds per foot) applied to the top rail in any direction. MI observed top deck rail forward of starboard side embarkation point is cracked on underside of weld. 46 CFR 177(b)
2024-04-08 | 7886012 | Sector San Francisco | 555759 | Official Number (U.S.) | GODDESS FANTASY | Passenger Ship | UNITED STATES |  |  |  | 18 - Maritime Labour Convention (Not Applicable to PSC Exams conducted in the U.S.) | 18299 - Other (Conditions of employment) | 16 - Rectify deficiencies w/in 14 days | The employer shall provide an Employee Assistance Program (EAP) for all crewmembers...Vessel was unable produce documentation of EAP education program, or training program for crewmembers or supervisors. Evidence of 60 minute supervisory training was unavailable for inspection, employers drug and alcohol policy not posted, crew members had not signed company drug/alcohol policy agreements, and vessel did not display informational material for EAP or contact information for Substance Abuse Professional. 46 CFR 16.401
2024-04-08 | 7886012 | Sector San Francisco | 555759 | Official Number (U.S.) | GODDESS FANTASY | Passenger Ship | UNITED STATES |  |  |  | 18 - Maritime Labour Convention (Not Applicable to PSC Exams conducted in the U.S.) | 18299 - Other (Conditions of employment) | 16 - Rectify deficiencies w/in 14 days | No marine employer shall engage or employ any individual to serve as a crewmember unless the individual passes a chemical test for dangerous drugs for that employer. Vessel was unable to produce proof of pre-employment drug testing for crewmembers onboard the vessel. 46 CFR 210(a)
2024-04-08 | 7886012 | Sector San Francisco | 555759 | Official Number (U.S.) | GODDESS FANTASY | Passenger Ship | UNITED STATES |  |  |  | 09 - Working and Living Conditions | 09298 - Other (accident prevention) | 16 - Rectify deficiencies w/in 14 days | Electrical equipment used in the following locations must be dripproof: (1) A machinery space. Electrical outlet on forward bulkhead of machinery space used for the multi-stage battery charger is missing dripproof covering. 46 CFR 183.210(a)(1)
2024-04-08 | 7894875 | Sector Charleston | 1223608 | Official Number (U.S.) | AMERICAN INDEPENDENCE | Passenger Ship | UNITED STATES |  |  |  | 13 - Propulsion and Auxiliary Machinery | 13101 - Propulsion main engine | 50 - Rectify deficiencies w/in 30 days | Machinery and equipment installed on each vessel must be suitable for the vessel and its operation and for the purpose intended. After new shaft installation and alignment, STBD engine transmission cooler improperly aligned with fixed piping resulting in cooler required to be temporarily ratchet strapped in place to maintain connection. 46 CFR 119.100
2024-04-08 | 7886012 | Sector San Francisco | 555759 | Official Number (U.S.) | GODDESS FANTASY | Passenger Ship | UNITED STATES |  |  |  | 13 - Propulsion and Auxiliary Machinery | 13101 - Propulsion main engine | 701 - Prior to carriage of passengers/cargo | An internal structural examination ... may be conducted while the vessel is afloat or out of the water and consists of a complete examination of the vessel's main strength members, including the major internal framing, the hull plating and planking, voids, and ballast, cargo, and fuel oil tanks. MI observed areas of visible wastage on main engine exhaust piping on both engines aft of flexible wet exhaust piping connections to overboard piping. Remove flexible piping from fixed piping, clean and descale for further inspection. 46CFR176.610(b)
2024-04-08 | 7892051 | Marine Safety Unit Houma | 1185952 | Official Number (U.S.) | ODYSSEA LEADER | Offshore | UNITED STATES |  |  |  | 13 - Propulsion and Auxiliary Machinery | 13108 - Operation of machinery | 10 - Deficiency Rectified | The circuit breaker of a generator to be operated in parallel with another generator must have reverse-power or reverse-current trips. The reverse power relays were unable to be exercised during the inspection. A third-party technician attended, finding relays on both the forward and aft generators bad. The bad components were replaced, with proper operation being verified by the attending technician. - 46 CFR 129.323(b) // 46 CFR 111.12-11(f)
2024-04-08 | 7886012 | Sector San Francisco | 555759 | Official Number (U.S.) | GODDESS FANTASY | Passenger Ship | UNITED STATES |  |  |  | 04 - Emergency Systems | 04109 - Fire drills | 16 - Rectify deficiencies w/in 14 days | Crew training shall be logged or otherwise documented for review by the Coast Guard upon request. The training entry shall include the following information. (1) Date of the training; and (2) General description of the training topics. Vessel drill log does not include full date of training, or description of training topics. Crew training shall be logged or otherwise documented for review by the Coast Guard upon request. The training entry shall include the following information. (1) Date of the training; and (2) General description of the training topics. Vessel drill log does not include full date of training, or description of training topics. 46 CFR 185.420(d)
2024-04-08 | 7886012 | Sector San Francisco | 555759 | Official Number (U.S.) | GODDESS FANTASY | Passenger Ship | UNITED STATES |  |  |  | 04 - Emergency Systems | 04116 - Means of communication between safety centre and other control stations | 16 - Rectify deficiencies w/in 14 days | A vessel equipped with pilothouse control must have a fixed means of two-way communications from the operating station to the location where the means of controlling the propulsion machinery. MI observed a lack of effective communication between pilothouse control and crew in working areas of the vessel. 46 CFR 184.602
2024-04-09 | 7892470 | Sector Delaware Bay | 951085 | Official Number (U.S.) | FISH MONGER II | Passenger Ship | UNITED STATES |  |  |  | 03 - Water/Weathertight Conditions | 03112 - Scuppers, inlets and discharges | 701 - Prior to carriage of passengers/cargo | After loading and prior to departure and at all other times necessary to assure the safety of the vessel, the master shall determine that the vessel complies with all applicable stability requirements in the vessel's stability letter and Certificate of Inspection. The vessel may not depart until it is in compliance with these requirements. Vessel's freeing ports have installed closure devices preventing rapid clearing of water from the deck. Remove closure devices to the satisfaction of Marine Inspector (MI) prior to carrying passengers.
2024-04-09 | 7885571 | Sector Virginia | 9581174 | IMO Number | HL GLADSTONE | Bulk Carrier | PANAMA |  | KOREAN REGISTER |  | 13 - Propulsion and Auxiliary Machinery | 13199 - Other (machinery) | 40 - Rectify deficiencies prior to next US port after sailing foreign | A fixed storage tank having sufficient capacity to recharge at least one power actuating system including the reservoir. PSCO observed the hydraulic level below the required oil quantity for the steering gear storage tank. 74SOLAS(09)II-1/29.12.3 40ac
2024-04-09 | 7892470 | Sector Delaware Bay | 951085 | Official Number (U.S.) | FISH MONGER II | Passenger Ship | UNITED STATES |  |  |  | 03 - Water/Weathertight Conditions | 03104 - Cargo & other hatchways | 701 - Prior to carriage of passengers/cargo | Each hatch exposed to the weather must be watertight; except that, the following hatches may be weathertight: (1) Each hatch on a watertight trunk that extends at least 12 inches (30.5 centimeters) above the weather deck. Portions of the coamings around engine trunk have been removed for engine maintenance. Repair/replace coamings to satisfaction of MI prior to carrying passengers.
2024-04-09 | 7892470 | Sector Delaware Bay | 951085 | Official Number (U.S.) | FISH MONGER II | Passenger Ship | UNITED STATES |  |  |  | 03 - Water/Weathertight Conditions | 03110 - Manholes/flush scuttles | 16 - Rectify deficiencies w/in 14 days | Each hatch exposed to the weather must be watertight. Port side watertight hatch for the line locker on the bow has a hole drilled through. Repair/replace hatch to satisfaction of MI.
2024-04-09 | 7892470 | Sector Delaware Bay | 951085 | Official Number (U.S.) | FISH MONGER II | Passenger Ship | UNITED STATES |  |  |  | 07 - Fire Safety | 07108 - Ready availability of fire fighting equipment | 10 - Deficiency Rectified | A pre-engineered fixed gas fire extinguishing system must: Be capable of manual actuation from outside the space in addition to automatic actuation by a heat detector. Vessel's fireboy system had safety pin installed preventing remote activation. Crew removed safety pin and left system fully operational.
2024-04-09 | 7892470 | Sector Delaware Bay | 951085 | Official Number (U.S.) | FISH MONGER II | Passenger Ship | UNITED STATES |  |  |  | 07 - Fire Safety | 07199 - Other (fire safety) | 10 - Deficiency Rectified | At each inspection for certification and at every other vessel inspection all observed unsafe practices, fire hazards, and other hazardous situations must be corrected. Vessel had unsecured, portable fuel can in bilge forward of engine room. Crew removed portable fuel can.
2024-04-09 | 7892258 | Sector Houston/Galveston | 9316232 | IMO Number | CHEMTRANS NOVA | Tank Ship | LIBERIA |  |  | LLOYD'S REGISTER OF SHIPPING | 02 - Structural Conditions | 02199 - Other (Structural condition) | 40 - Rectify deficiencies prior to next US port after sailing foreign | The condition of the ship and its equipment shall be maintained to conform with the provisions of the present regulations to ensure that the ship in all respects will remain fit to proceed to sea without danger to the ship or persons on board. PSCO observed holes in the bottom rungs of the A Deck, B Deck and C Deck ladders on the exposed deck aft of the superstructure. 74SOLAS(20)I/11(a)
2024-04-09 | 7892258 | Sector Houston/Galveston | 9316232 | IMO Number | CHEMTRANS NOVA | Tank Ship | LIBERIA |  |  | LLOYD'S REGISTER OF SHIPPING | 09 - Working and Living Conditions | 09209 - Electrical | 17 - Rectify deficiencies prior to departure | After any survey of the ship under regulations 7,8,9 or 10 has been completed, no change shall be made in the structural arrangements, machinery, equipment and other items covered by the survey, without the sanction of the Administration. PSCO observed unapproved electrical installation for an air conditioning unit on the bridge. 74SOLAS(20)I/II(b)
2024-04-09 | 7864411 | Sector Los Angeles/Long Beach | 653495 | Official Number (U.S.) | CEE RAY | Passenger Ship | UNITED STATES |  |  |  | 08 - Alarms | 08103 - Fire alarm | 16 - Rectify deficiencies w/in 14 days | An interconnected detection and alarm system must be installed such that the actuation of alarm in one area results in both audible and visual alarms in all areas required by 46 CFR 181.405(c) or 118.400(d) to be protected by the interconnected detection and alarm system. Fire detection system on board was not interconnected and activation of one detector did not activate alarms in other spaces. Prove proper operation of interconnectivity of alarms.
2024-04-09 | 7892121 | Sector Southeast Alaska | 1235853 | Official Number (U.S.) | MARINER | Passenger Ship | UNITED STATES |  |  |  | 11 - Life Saving Appliances | 11117 - Lifebuoys incl. provision and disposition | 16 - Rectify deficiencies w/in 14 days | Each floating waterlight installed after March 11, 1997 on a vessel carrying only one ring buoy, must be attached with a corrosion-resistant clip. Corrosion-resistant clip was missing. Provide clip, as required.
2024-04-09 | 7891104 | Sector San Juan | 9805336 | IMO Number | VALIANT LADY | Passenger Ship | BAHAMAS, THE |  |  |  | 03 - Water/Weathertight Conditions | 03107 - Doors | 10 - Deficiency Rectified | All powered-operated sliding watertight doors shall be provided with means of indication which will show at all remote operating positions whether the doors are open or closed. PSCO identified the "door closed" LED lightbulb indicator for watertight #2-1 inoperable in the remote control station on deck 4. 74SOLAS(20)II-2/13.6. Code 10C
2024-04-09 | 7892636 | Sector Corpus Christi | 615628 | Official Number (U.S.) | TROPIC STAR | Passenger Ship | UNITED STATES |  |  |  | 02 - Structural Conditions | 02199 - Other (Structural condition) | 16 - Rectify deficiencies w/in 14 days | Nothing in this subpart limits the marine inspector from conducting such tests or inspections he or she deems necessary to be assured of the vessel's seaworthiness. Found 03 small holes in forepeak on the overhead deck. Repair to the satisfaction of the attending Marine Inspector. 46 CFR 176.500(1)(iv)
2024-04-09 | 7892636 | Sector Corpus Christi | 615628 | Official Number (U.S.) | TROPIC STAR | Passenger Ship | UNITED STATES |  |  |  | 02 - Structural Conditions | 02108 - Electrical installations in general | 16 - Rectify deficiencies w/in 14 days | Openings through which conductors enter shall be adequately closed. The engine room electrical distribution panel had 01 unused stuffing tube on the side that was not sealed. Repair to the satisfaction of the attending Marine Inspector. 46 CFR 183.10-20(f)
2024-04-09 | 7892121 | Sector Southeast Alaska | 1235853 | Official Number (U.S.) | MARINER | Passenger Ship | UNITED STATES |  |  |  | 01 - Certificates & Documentation | 01305 - Log-books/compulsory entries | 10 - Deficiency Rectified | Monthly EPIRB test and monthly survival craft inspections logs were missing for June, July and September. June and July fire extinguisher monthly inspections logs were also missing. 46 CFR 185.728, 46 CFR 185.702, 46 CFR 176.810
2024-04-09 | 7892636 | Sector Corpus Christi | 615628 | Official Number (U.S.) | TROPIC STAR | Passenger Ship | UNITED STATES |  |  |  | 09 - Working and Living Conditions | 09233 - Guards - fencing around dangerous machinery parts | 16 - Rectify deficiencies w/in 14 days | Suitable covers, guards, or rails shall be installed in way of all exposed and hazardous places such as gears, machinery, etc. Found the vessels both main propulsion engines was missing a guard on the engine pulleys. Repair to the satisfaction of the attending Marine Inspector. 46 CFR 177.35-15 (f)
2024-04-09 | 7893907 | Sector San Diego | 585124 | Official Number (U.S.) | PRODUCER | Passenger Ship | UNITED STATES |  |  |  | 09 - Working and Living Conditions | 09209 - Electrical | 50 - Rectify deficiencies w/in 30 days | Electrical equipment on a vessel must be installed and maintained to: Protect passengers, crew, other persons, and the vessel from electrical hazards, including fire, caused by or originating in electrical equipment, and electrical shock. Found electrical cabel to installed box freezer was spliced to extended electrical cabeling without protection. Must provide protections to electrical connection to satisfaction of the USCG Marine Inspector.
2024-04-09 | 7900531 | Resident Inspection Office St. Croix | VI9093C | State Number | HOT C V | Passenger Ship | UNITED STATES |  |  |  | 11 - Life Saving Appliances | 11117 - Lifebuoys incl. provision and disposition | 16 - Rectify deficiencies w/in 14 days | Each life ring buoy on a vessel must be approved in accordance with 160.050 in subchapter Q of this chapter. Life ring is required to have vessel name written on it.
2024-04-09 | 7893492 | Marine Safety Detachment Fort Macon | NC6602EX | State Number | BEAGLE | Passenger Ship | UNITED STATES |  |  |  | 01 - Certificates & Documentation | 01199 - Other (certificates) |  | Need to enroll in random drug consortium.
2024-04-09 | 7892172 | Sector Honolulu | 1233934 | Official Number (U.S.) | REDLINE | Passenger Ship | UNITED STATES |  |  |  | 99 - Other | 99101 - Other (Safety in general) | 50 - Rectify deficiencies w/in 30 days | The name of the vessel must be marked on some clearly visible exterior part of the port and starboard bow and the stern of the vessel. No name on port and starboard bow. Provide vessel name on port and starboard bow. 46 CFR 185.602 (a) 46 CFR 67.123 (a)
2024-04-09 | 7892358 | Sector Ohio Valley | 682612 | Official Number (U.S.) | MARY M MILLER | Passenger Ship | UNITED STATES |  |  |  | 13 - Propulsion and Auxiliary Machinery | 13102 - Auxiliary engine | 16 - Rectify deficiencies w/in 14 days | Clean port generator, identify any leaks.
2024-04-09 | 7893907 | Sector San Diego | 585124 | Official Number (U.S.) | PRODUCER | Passenger Ship | UNITED STATES |  |  |  | 08 - Alarms | 08199 - Other (alarms) | 10 - Deficiency Rectified | All overnight passenger vessels are required to install and maintain monitoring device to ensure wakefulness of the crew, remain operable during night time watch and be arranged to ensure proper coverage of passenger accommodation spaces, common areas and spaces with potential fire hazards. Watch alarm not operable at time of inspection. Corrected on the spot.
2024-04-09 | 7893492 | Marine Safety Detachment Fort Macon | NC6602EX | State Number | BEAGLE | Passenger Ship | UNITED STATES |  |  |  | 01 - Certificates & Documentation | CG003 - USCG Certificate of Documentation (COD) |  | Vessel is over 5 net tons and is required to be documented due to being used commercially as a UPV.
2024-04-09 | 7893907 | Sector San Diego | 585124 | Official Number (U.S.) | PRODUCER | Passenger Ship | UNITED STATES |  |  |  | 01 - Certificates & Documentation | 01305 - Log-books/compulsory entries | 10 - Deficiency Rectified | All logbooks must be maintain to capture required drills and EPIRB tests. Log book not available at the time of the inspection. Corrected on the spot.
2024-04-09 | 7893492 | Marine Safety Detachment Fort Macon | NC6602EX | State Number | BEAGLE | Passenger Ship | UNITED STATES |  |  |  | 11 - Life Saving Appliances | 11118 - Lifejackets incl. provision and disposition |  | Need USCG Approved PFD Lights on all PFDs.
2024-04-09 | 7892130 | Sector Southeast Alaska | 1259707 | Official Number (U.S.) | RANGER | Passenger Ship | UNITED STATES |  |  |  | 07 - Fire Safety | 07199 - Other (fire safety) | 701 - Prior to carriage of passengers/cargo | A sensor must be located above the expected bilge water level. Vapor detector not properly mounted in fuel tank space.
2024-04-09 | 7890719 | Sector Western Alaska and U.S. Arctic | 1194639 | Official Number (U.S.) | SAM B | Towing Vessel | UNITED STATES |  |  |  | 09 - Working and Living Conditions | 09198 - Other (crew and accommodation) | 50 - Rectify deficiencies w/in 30 days | In each crew berthing areas and washing areas information on the procedures and resources to report crimes, including sexual assault and sexual harassment, must be adequately posted. These procedures and resources must include at a minimum the following information: 1. Company policies regarding sexual assault, sexual harassment, and drug and alcohol usage. 2. Telephone numbers, websites and email addresses for reporting allegations of sexual assault and sexual harassment to the Coast Guard. 3. Company procedures to report violations of company policy and how to access resources. 4. Resources provided by outside organizations such as sexual assault hotlines and counseling. Provide a copy of informational bulletins addressing policies and procedures and post in crew staterooms satisfaction of attending Marine Inspector. 46 U.S.C. § 11101
2024-04-09 | 7892583 | Sector Mobile | 604808 | Official Number (U.S.) | TRADITION | Passenger Ship | UNITED STATES |  |  |  | 01 - Certificates & Documentation | 01326 - Stability Information Booklet | 16 - Rectify deficiencies w/in 14 days | The stability letter must be posted under glass or other suitable transparent material, such that all pages are visible, at the operating station of the vessel.
2024-04-09 | 7893492 | Marine Safety Detachment Fort Macon | NC6602EX | State Number | BEAGLE | Passenger Ship | UNITED STATES |  |  |  | 01 - Certificates & Documentation | 01201 - Certificates for master and officers |  | Need USCG Master license for operations.
2024-04-09 | 7890719 | Sector Western Alaska and U.S. Arctic | 1194639 | Official Number (U.S.) | SAM B | Towing Vessel | UNITED STATES |  |  |  | 09 - Working and Living Conditions | 09198 - Other (crew and accommodation) | 50 - Rectify deficiencies w/in 30 days | The owner of a vessel subject to inspection under section 3301 shall ensure such vessel is equipped with a vessel master key control system, manual or electronic, which provides controlled access to all copies of the vessel's master key of which access shall only be available to an established list of crew, by position, allowed to access and use the master key. This list must be maintained onboard the vessel. Additionally, a log book must be maintained with records of access and use of the mater key and shall include the following information at a minimum; date and time of access, room or location accessed, and name and rank of crew member using the master key. Provide a plan for a master key control system and record keeping procedures on board the vessel to the satisfaction of the attending Marine Inspector. 46 USC 3106
2024-04-09 | 7892130 | Sector Southeast Alaska | 1259707 | Official Number (U.S.) | RANGER | Passenger Ship | UNITED STATES |  |  |  | 10 - Safety of Navigation | 10116 - Nautical publications | 16 - Rectify deficiencies w/in 14 days | As appropriate for the intended voyage, a vessel must carry adequate and up-to-date: Current tables. Operator did not have current tables onboard.
2024-04-09 | 7892358 | Sector Ohio Valley | 682612 | Official Number (U.S.) | MARY M MILLER | Passenger Ship | UNITED STATES |  |  |  | 11 - Life Saving Appliances | 11131 - On board training and instructions | 16 - Rectify deficiencies w/in 14 days | Illustrations and instructions in English, and any other appropriate language as determined by the OCMI, must be posted in each passenger cabin and in spaces occupied by persons other than crew, and must be conspicuously displayed at each muster station. The illustrations and instructions must include information on - The method of donning lifejackets.
2024-04-09 | 7864411 | Sector Los Angeles/Long Beach | 653495 | Official Number (U.S.) | CEE RAY | Passenger Ship | UNITED STATES |  |  |  | 02 - Structural Conditions | 02108 - Electrical installations in general | 16 - Rectify deficiencies w/in 14 days | Each battery installation must be located in a well ventilated space and protected from falling objects. Batteries were not covered or adequately secured. Cover and properly secure all batteries in engine room.
2024-04-09 | 7864411 | Sector Los Angeles/Long Beach | 653495 | Official Number (U.S.) | CEE RAY | Passenger Ship | UNITED STATES |  |  |  | 99 - Other | 99101 - Other (Safety in general) | 16 - Rectify deficiencies w/in 14 days | At each inspection for certification and at every other vessel inspection all observed unsafe practices, fire hazards, and other hazardous situations must be corrected. Large tool box on engine room deck was found unsecured posing a hazardous situation in heavy seas. Remove or secure tool box. 46CFR176.830
2024-04-09 | 7864411 | Sector Los Angeles/Long Beach | 653495 | Official Number (U.S.) | CEE RAY | Passenger Ship | UNITED STATES |  |  |  | 02 - Structural Conditions | 02108 - Electrical installations in general | 16 - Rectify deficiencies w/in 14 days | Each connection to a conductor or terminal part of a conductor must be made within an enclosure and have either: (1) A pressure type connector on each conductor; (2) A solder lug on each conductor; (3) A splice made with a pressure type connector to a flexible lead or conductor; or (4) A splice that is soldered, brazed, or welded to a flexible lead or conductor. Shore power cable connection is not in a required enclosure. 46CFR183(g)
2024-04-09 | 7864411 | Sector Los Angeles/Long Beach | 653495 | Official Number (U.S.) | CEE RAY | Passenger Ship | UNITED STATES |  |  |  | 02 - Structural Conditions | 02108 - Electrical installations in general | 16 - Rectify deficiencies w/in 14 days | Electrical equipment and installations must be suitable for the roll, pitch, and vibration of the vessel underway. Vessel has battery chargers installed that are not marine grade nor suitable for commercial vessel service. Battery chargers shall be of marine grade and permanently mounted. 46CFR183.220
2024-04-09 | 7882410 | Marine Safety Unit Brownsville | 946235 | Official Number (U.S.) | DOUBLE SUNSHINE | Passenger Ship | UNITED STATES |  |  |  | 13 - Propulsion and Auxiliary Machinery | 13199 - Other (machinery) | 16 - Rectify deficiencies w/in 14 days | New installations of electrical equipment and material, and the repair or replacement of wire and cable, on an existing vessel, shall be completed to the satisfaction of the cognizant OCMI. MI found unauthorized electrical equipment installed on the vessel. The vessel shall submit electrical repair plans to MSC for approval or remove unapproved equipment. 46 CFR 183.115 (c)
2024-04-09 | 7892502 | Detached Duty Office Myrtle Beach | 1051972 | Official Number (U.S.) | SEA THUNDER | Passenger Ship | UNITED STATES |  |  |  | 07 - Fire Safety | 07113 - Fire pumps and its pipes | 10 - Deficiency Rectified | A self priming, power driven fire pump must be installed on each vessel of not more than 19.8 meters (65 feet) in length that carries more than 49 passengers. The vessel's fire pump was not operational at the time of inspection.
2024-04-09 | 7890719 | Sector Western Alaska and U.S. Arctic | 1194639 | Official Number (U.S.) | SAM B | Towing Vessel | UNITED STATES |  |  |  | 07 - Fire Safety | 07106 - Fire detection and alarm system | 16 - Rectify deficiencies w/in 14 days | Each towing vessel must be equipped with a means to detect smoke in the berthing spaces and lounges that alerts individuals in those spaces. This may be accomplished by an installed detection system, or by using individual battery-operated detectors meeting UL 217. The mate's stateroom and crew stateroom did not have a installed detection system or individual smoke detectors, install smoke detectors in staterooms to satisfaction of marine inspector. 46 CFR 142.330(b)
2024-04-09 | 7900531 | Resident Inspection Office St. Croix | VI9093C | State Number | HOT C V | Passenger Ship | UNITED STATES |  |  |  | 07 - Fire Safety | 07109 - Fixed fire extinguishing installation | 50 - Rectify deficiencies w/in 30 days | A space containing propulsion machinery is required to be equipped with a fixed gas extinguishing system. Fireboy over ride switch is inoperable.
2024-04-09 | 7892214 | Marine Safety Unit Huntington | 280603 | Official Number (U.S.) | ELGERCLIFF | Towing Vessel | UNITED STATES |  |  |  | 11 - Life Saving Appliances | 11117 - Lifebuoys incl. provision and disposition | 50 - Rectify deficiencies w/in 30 days | Each lifebuoy with a floating electric light must have a lanyard of at least 3ft, but not more than 6ft, securing it around the body of the lifebuoy. The floating light for the bow lifebuoy was not properly secured around the body of the lifebuoy. Vessel operator must secure the floating light around the body of the lifebuoy.
2024-04-09 | 7892214 | Marine Safety Unit Huntington | 280603 | Official Number (U.S.) | ELGERCLIFF | Towing Vessel | UNITED STATES |  |  |  | 03 - Water/Weathertight Conditions | 03110 - Manholes/flush scuttles | 50 - Rectify deficiencies w/in 30 days | Closure devices must be provided for deckhouse or hull penetrations, which open to the exterior of the vessel and which may allow water to enter the vessel. These devices must be suitable for the expected route. Aft deck hatch on the port wing void needs bolted down.
2024-04-09 | 7892923 | Sector Delaware Bay | 1117966 | Official Number (U.S.) | LIBERTY ISLAND | Miscellaneous Vessel | UNITED STATES | AMERICAN BUREAU OF SHIPPING |  | UNITED STATES | 13 - Propulsion and Auxiliary Machinery | 13199 - Other (machinery) | 50 - Rectify deficiencies w/in 30 days | The machinery associated piping systems and fittings shall be of a design and construction adequate for the service for which they are intended and shall be so installed and protected as to reduce to a minimum any danger to persons on board. MI found excessive leaking coming from STBD dredge pump where the clean out mounts to the pump. Make repairs to the satisfaction of the TPO(ABS). 74SOLAS(04)II-1/26.1
2024-04-09 | 7890373 | Sector St Petersburg | 1220985 | Official Number (U.S.) | PENN NO 110 | Barge | UNITED STATES |  |  |  | 06 - Cargo Operations Including Equipment | 06199 - Other (cargo) | 705 - Other - as specified | The high-level alarm required by paragraph (a) of this section must— activate an alarm once the cargo level reaches 95 percent of the tank capacity or higher, but before the tank overfill alarm. Vessel representatives were unable to test high-level and overfill alarms for #2 stbd cargo tank, #4 stbd cargo tank, and #4 port cargo tank. Vessel must rectify to the satisfaction of the Coast Guard prior to loading cargo. Code705C- Next Scheduled Drydocking
2024-04-09 | 7892214 | Marine Safety Unit Huntington | 280603 | Official Number (U.S.) | ELGERCLIFF | Towing Vessel | UNITED STATES |  |  |  | 07 - Fire Safety | 07126 - Oil accumulation in engine room | 50 - Rectify deficiencies w/in 30 days | Each towing vessel must be maintained and operated so as to minimize fire hazards and to ensure the following: (a) All bilges and void spaces are kept free from accumulation of combustible and flammable materials and liquids insofar as practicable. Remove oily water from bilges.
2024-04-09 | 7892214 | Marine Safety Unit Huntington | 280603 | Official Number (U.S.) | ELGERCLIFF | Towing Vessel | UNITED STATES |  |  |  | 08 - Alarms | 08107 - Machinery controls alarm | 50 - Rectify deficiencies w/in 30 days | Generator jacket water alarm inoperable. Prove proper operation of alarm.
2024-04-09 | 7892636 | Sector Corpus Christi | 615628 | Official Number (U.S.) | TROPIC STAR | Passenger Ship | UNITED STATES |  |  |  | 11 - Life Saving Appliances | 11129 - Operational readiness of lifesaving appliances | 10 - Deficiency Rectified | Each battery used in an item of lifesaving equipment must be replaced during the annual inspection if the expiration date of the battery has passed. Found 02 waterlight batteries that were expired. Repair to the satisfaction of the attending Marine Inspector.46 CFR 185.726 (d)
2024-04-09 | 7892636 | Sector Corpus Christi | 615628 | Official Number (U.S.) | TROPIC STAR | Passenger Ship | UNITED STATES |  |  |  | 09 - Working and Living Conditions | 09209 - Electrical | 16 - Rectify deficiencies w/in 14 days | All electrical installations shall be to the satisfaction of the Officer in Charge, Marine Inspection. The vessel had cabling hanging down from bulkhead to bulkhead in the compartment located below the crew accommodation space. Repair to the satisfaction of the attending Marine Inspector. 46 CFR 183.01-15 (a)
2024-04-09 | 7890682 | Marine Safety Unit Savannah | 9074042 | IMO Number | MSC POLARIS | General Dry Cargo Ship | LIBERIA |  |  |  | 07 - Fire Safety | 07109 - Fixed fire extinguishing installation | 30 - Ship detained | After any survey of the ship, no change shall be made in the structural arrangements, machinery, equipment and other items covered by the survey without the sanction of the Administration. PSCO observed unapproved modifications to the fire main piping system within the reefer control store which which is in direct conflict with fire control plan. 74SOLAS(2020) I/11
2024-04-09 | 7892121 | Sector Southeast Alaska | 1235853 | Official Number (U.S.) | MARINER | Passenger Ship | UNITED STATES |  |  |  | 07 - Fire Safety | 07199 - Other (fire safety) | 16 - Rectify deficiencies w/in 14 days | Unless other means are provided to ensure that a potential waste receptacle fire would be limited to the receptacle, waste receptacles must be constructed of noncombustible materials with no openings in the sides or bottom. Plastic waste bin provided onboard. Remove plastic waste bin at operating station.
2024-04-09 | 7892130 | Sector Southeast Alaska | 1259707 | Official Number (U.S.) | RANGER | Passenger Ship | UNITED STATES |  |  |  | 02 - Structural Conditions | 02107 - Ballast, fuel and other tanks | 50 - Rectify deficiencies w/in 30 days | Fuel tanks must be adequately supported and braced to prevent movement. All four gasoline fuel tank brackets are cracked. Repair to the satisfaction of the CG MI.
2024-04-09 | 7892130 | Sector Southeast Alaska | 1259707 | Official Number (U.S.) | RANGER | Passenger Ship | UNITED STATES |  |  |  | 13 - Propulsion and Auxiliary Machinery | 13104 - Bilge pumping arrangements | 701 - Prior to carriage of passengers/cargo | A submersible electric bilge pump may be used as a power bilge pump required by Table 182.520(a) only on a vessel of not more than 19.8 meters (65 feet) in length carrying not more than 49 passengers, other than a ferry, provided that: (1) The pump is listed by an independent laboratory as meeting the requirements in UL 1113. On-board bilge pumps are not UL1113 listed.
2024-04-09 | 7892130 | Sector Southeast Alaska | 1259707 | Official Number (U.S.) | RANGER | Passenger Ship | UNITED STATES |  |  |  | 99 - Other | 99101 - Other (Safety in general) | 50 - Rectify deficiencies w/in 30 days | The official number of the vessel, preceded by the abbreviation "NO" must be marked in block-type Arabic numerals not less than three inches in height on some clearly visible interior structural part of the hull. Official number is not marked internal to the hull, rather the CG number was welded internally. Mark as required.
2024-04-09 | 7892130 | Sector Southeast Alaska | 1259707 | Official Number (U.S.) | RANGER | Passenger Ship | UNITED STATES |  |  |  | 02 - Structural Conditions | 02108 - Electrical installations in general | 16 - Rectify deficiencies w/in 14 days | Electrical equipment exposed to the weather must be watertight. DC panels in the battery compartments are partially exposed to sea and rain water.
2024-04-09 | 7892130 | Sector Southeast Alaska | 1259707 | Official Number (U.S.) | RANGER | Passenger Ship | UNITED STATES |  |  |  | 09 - Working and Living Conditions | 09112 - Medical Equipment | 16 - Rectify deficiencies w/in 14 days | A vessel must carry either a first-aid kit that meets the requirements in 46 CFR 199.175(b)(10) or a kit with equivalent contents and instructions. Onboard first aid kit does not have all ISO 18813:2006(E) paragraph 4.12 items.
2024-04-09 | 7892130 | Sector Southeast Alaska | 1259707 | Official Number (U.S.) | RANGER | Passenger Ship | UNITED STATES |  |  |  | 10 - Safety of Navigation | 10111 - Charts | 16 - Rectify deficiencies w/in 14 days | As appropriate for the intended voyage, a vessel must carry adequate and up-to-date: Charts of large enough scale to make safe navigation possible. Onboard charts are not current.
2024-04-09 | 7892130 | Sector Southeast Alaska | 1259707 | Official Number (U.S.) | RANGER | Passenger Ship | UNITED STATES |  |  |  | 10 - Safety of Navigation | 10105 - Magnetic compass | 16 - Rectify deficiencies w/in 14 days | Except on a vessel limited to daytime operations, the compass must be illuminated. Compass in wheelhouse does not illuminate.
2024-04-09 | 7892130 | Sector Southeast Alaska | 1259707 | Official Number (U.S.) | RANGER | Passenger Ship | UNITED STATES |  |  |  | 18 - Maritime Labour Convention (Not Applicable to PSC Exams conducted in the U.S.) | 18299 - Other (Conditions of employment) | 16 - Rectify deficiencies w/in 14 days | Marine employers shall establish programs for the chemical testing for dangerous drugs on a random basis of crewmembers on inspected vessels. Consortium certificate onboard vessel expired in December 2023.
2024-04-09 | 7892111 | Sector Southeast Alaska | 1294333 | Official Number (U.S.) | ENDEAVOR | Passenger Ship | UNITED STATES |  |  |  | 10 - Safety of Navigation | 10116 - Nautical publications | 16 - Rectify deficiencies w/in 14 days | As appropriate for the intended voyage, a vessel must carry adequate and up-to-date: Current tables. Operator did not have current tables onboard.
2024-04-09 | 7892111 | Sector Southeast Alaska | 1294333 | Official Number (U.S.) | ENDEAVOR | Passenger Ship | UNITED STATES |  |  |  | 09 - Working and Living Conditions | 09112 - Medical Equipment | 16 - Rectify deficiencies w/in 14 days | A vessel must carry either a first-aid kit that meets the requirements in 46 CFR 199.175(b)(10) or a kit with equivalent contents and instructions. Onboard first aid kit does not have all ISO 18813:2006(E) paragraph 4.12 items.
2024-04-09 | 7892111 | Sector Southeast Alaska | 1294333 | Official Number (U.S.) | ENDEAVOR | Passenger Ship | UNITED STATES |  |  |  | 01 - Certificates & Documentation | 01305 - Log-books/compulsory entries | 10 - Deficiency Rectified | Abandon ship and man overboard drills and training shall be logged or otherwise documented for review by the Coast Guard upon request. Only 1 log provided with a date from 2023.
2024-04-09 | 7892111 | Sector Southeast Alaska | 1294333 | Official Number (U.S.) | ENDEAVOR | Passenger Ship | UNITED STATES |  |  |  | 99 - Other | 99101 - Other (Safety in general) | 50 - Rectify deficiencies w/in 30 days | The official number of the vessel, preceded by the abbreviation "NO" must be marked in block-type Arabic numerals not less than three inches in height on some clearly visible interior structural part of the hull. Official number is not marked internal to the hull as required. Mark as required.
2024-04-09 | 7892121 | Sector Southeast Alaska | 1235853 | Official Number (U.S.) | MARINER | Passenger Ship | UNITED STATES |  |  |  | 09 - Working and Living Conditions | 09112 - Medical Equipment | 16 - Rectify deficiencies w/in 14 days | A vessel must carry either a first-aid kit that meets the requirements in 46 CFR 199.175(b)(10) or a kit with equivalent contents and instructions. Onboard first aid kit does not have all ISO 18813:2006(E) paragraph 4.12 items.
2024-04-09 | 7892121 | Sector Southeast Alaska | 1235853 | Official Number (U.S.) | MARINER | Passenger Ship | UNITED STATES |  |  |  | 02 - Structural Conditions | 02108 - Electrical installations in general | 16 - Rectify deficiencies w/in 14 days | Electrical equipment exposed to the weather must be watertight. DC panels in the battery compartments are partially exposed to sea and rain water.
2024-04-09 | 7892121 | Sector Southeast Alaska | 1235853 | Official Number (U.S.) | MARINER | Passenger Ship | UNITED STATES |  |  |  | 10 - Safety of Navigation | 10105 - Magnetic compass | 16 - Rectify deficiencies w/in 14 days | Except on a vessel limited to daytime operations, the compass must be illuminated. Compass in wheelhouse does not illuminate.
2024-04-09 | 7892111 | Sector Southeast Alaska | 1294333 | Official Number (U.S.) | ENDEAVOR | Passenger Ship | UNITED STATES |  |  |  | 03 - Water/Weathertight Conditions | 03112 - Scuppers, inlets and discharges | 701 - Prior to carriage of passengers/cargo | A submersible electric bilge pump may be used as a power bilge pump required by Table 182.520(a) only on a vessel of not more than 19.8 meters (65 feet) in length carrying not more than 49 passengers, other than a ferry, provided that: (1) The pump is listed by an independent laboratory as meeting the requirements in UL 1113. On-board bilge pumps are not UL1113 listed.
2024-04-09 | 7890682 | Marine Safety Unit Savannah | 9074042 | IMO Number | MSC POLARIS | General Dry Cargo Ship | LIBERIA |  |  |  | 15 - Safety Management Systems (ISM) | 15111 - Company verification, review and evaluation | 30 - Ship detained | The company should establish procedures to ensure the ship is maintained in accordance with the provisions relevant to the rules and regulations established by the company. The technical and/or operational nature of deficiencies 02, 03, and 04 provide objective evidence of the serious failure to implement the ISM Code. Prior to the OCMI clearance of these deficiencies, an external audit report must be submitted to this office. 74SOLAS(2020) IX/3.1 ISM Code Part A/10.1
2024-04-09 | 7892111 | Sector Southeast Alaska | 1294333 | Official Number (U.S.) | ENDEAVOR | Passenger Ship | UNITED STATES |  |  |  | 01 - Certificates & Documentation | 01199 - Other (certificates) | 16 - Rectify deficiencies w/in 14 days | Except as noted in paragraph (c) of this section, stations in the maritime service must be licensed by the FCC either individually or by fleet. Issued certificate does not have correct vessel official number. 47 CFR 80.13
2024-04-09 | 7892130 | Sector Southeast Alaska | 1259707 | Official Number (U.S.) | RANGER | Passenger Ship | UNITED STATES |  |  |  | 11 - Life Saving Appliances | 11117 - Lifebuoys incl. provision and disposition | 701 - Prior to carriage of passengers/cargo | Vessel must have at least one ring life bouy fitted with a lifeline. Provide and properly configure lifeline.
2024-04-09 | 7884935 | Sector Puget Sound | 1273325 | Official Number (U.S.) | QUEEN ANNE'S REVENGE | Passenger Ship | UNITED STATES |  |  |  | 07 - Fire Safety | 07123 - Operation of Fire protection systems | 50 - Rectify deficiencies w/in 30 days | WNER MUST BE PREPARED TO CONDUCT TESTS AND HAVE THE VESSEL READY FOR INSPECTION OF ITS FIRE PROTECTION EQUIPMENT, INCLUDING: INSPECTION OF PIPINGS, CONTROLS, AND VALVES, AND THE INSPECTION AND TESTING OF ALARMS AND VENTILATION SHUTDOWNS, FOR EACH FIXED FIRE EXTINGUISHING SYSTEM [...] TO DETERMINE THE SYSTEM IS IN OPERATING CONDITION. VESSEL DID NOT HAVE PERSONNEL AVAILABLE FOR OPERATIONAL TESTS OF PRE-ENGINEERED FIXED FIRE FIGHTING SYSTEM IN ENGINE ROOM. Cite: 46 CFR 176.810(a)(2)
2024-04-09 | 7892583 | Sector Mobile | 604808 | Official Number (U.S.) | TRADITION | Passenger Ship | UNITED STATES |  |  |  | 01 - Certificates & Documentation | 01218 - Medical certificate | 16 - Rectify deficiencies w/in 14 days | The Coast Guard will issue a medical certificate to a mariner meeting the medical and physical standards for merchant mariners. Medical certificate was expired.
2024-04-09 | 7892583 | Sector Mobile | 604808 | Official Number (U.S.) | TRADITION | Passenger Ship | UNITED STATES |  |  |  | 09 - Working and Living Conditions | 09112 - Medical Equipment | 16 - Rectify deficiencies w/in 14 days | A vessel must carry either a first-aid kit approved under approval series 160.041 or a kit with equivalent contents and instructions. First aid kit had several expired items, need to replace.
2024-04-09 | 7892583 | Sector Mobile | 604808 | Official Number (U.S.) | TRADITION | Passenger Ship | UNITED STATES |  |  |  | 01 - Certificates & Documentation | CG001 - Certificate of Inspection (COI) | 16 - Rectify deficiencies w/in 14 days | The Certificate of Inspection and any SOLAS Certificates must be posted under glass or other suitable transparent material, such that all pages are visible, in a conspicuous place on the vessel where observation by passengers is likely.
2024-04-09 | 7892174 | Sector Honolulu | 1254099 | Official Number (U.S.) | REDLINE II | Passenger Ship | UNITED STATES |  |  |  | 99 - Other | 99101 - Other (Safety in general) | 50 - Rectify deficiencies w/in 30 days | The name of the vessel must be marked on some clearly visible exterior part of the port and starboard bow and the stern of the vessel. No name on port and starboard bow. Provide vessel name on port and starboard bow. 46 CFR 185.602 (a) 46 CFR 67.123 (a)
2024-04-09 | 7892583 | Sector Mobile | 604808 | Official Number (U.S.) | TRADITION | Passenger Ship | UNITED STATES |  |  |  | 08 - Alarms | 08199 - Other (alarms) | 16 - Rectify deficiencies w/in 14 days | On a vessel of at least 26 feet in length, a visual and audible alarm must be provided at the operating station to indicate a high water level. Visual high level bilge alarm for crew quarters space inoperable.
2024-04-09 | 7892121 | Sector Southeast Alaska | 1235853 | Official Number (U.S.) | MARINER | Passenger Ship | UNITED STATES |  |  |  | 18 - Maritime Labour Convention (Not Applicable to PSC Exams conducted in the U.S.) | 18299 - Other (Conditions of employment) | 16 - Rectify deficiencies w/in 14 days | Marine employers shall establish programs for the chemical testing for dangerous drugs on a random basis of crewmembers on inspected vessels. Consortium certificate onboard vessel expired in December 2023. 46CFR16.230(a)
2024-04-09 | 7892111 | Sector Southeast Alaska | 1294333 | Official Number (U.S.) | ENDEAVOR | Passenger Ship | UNITED STATES |  |  |  | 18 - Maritime Labour Convention (Not Applicable to PSC Exams conducted in the U.S.) | 18299 - Other (Conditions of employment) | 16 - Rectify deficiencies w/in 14 days | Marine employers shall establish programs for the chemical testing for dangerous drugs on a random basis of crewmembers on inspected vessels. Consortium certificate onboard vessel expired in December 2023.
2024-04-09 | 7892130 | Sector Southeast Alaska | 1259707 | Official Number (U.S.) | RANGER | Passenger Ship | UNITED STATES |  |  |  | 01 - Certificates & Documentation | 01199 - Other (certificates) | 16 - Rectify deficiencies w/in 14 days | Except as noted in paragraph (c) of this section, stations in the maritime service must be licensed by the FCC either individually or by fleet. Issued certificate does not have correct vessel official number. 47CFR80.13
2024-04-09 | 7892111 | Sector Southeast Alaska | 1294333 | Official Number (U.S.) | ENDEAVOR | Passenger Ship | UNITED STATES |  |  |  | 02 - Structural Conditions | 02108 - Electrical installations in general | 16 - Rectify deficiencies w/in 14 days | Electrical equipment exposed to the weather must be watertight. DC panels in the battery compartments are partially exposed to sea and rain water.
2024-04-09 | 7892583 | Sector Mobile | 604808 | Official Number (U.S.) | TRADITION | Passenger Ship | UNITED STATES |  |  |  | 11 - Life Saving Appliances | 11118 - Lifejackets incl. provision and disposition | 16 - Rectify deficiencies w/in 14 days | Each life jacket must be marked with Type I retro reflective material approved in 46 CFR 164.018 or other standard specified by the Commandant. 04 life jackets had deteriorated retro tape that need to be replaced.
2024-04-09 | 7892111 | Sector Southeast Alaska | 1294333 | Official Number (U.S.) | ENDEAVOR | Passenger Ship | UNITED STATES |  |  |  | 10 - Safety of Navigation | 10105 - Magnetic compass | 16 - Rectify deficiencies w/in 14 days | Except on a vessel limited to daytime operations, the compass must be illuminated. Compass in wheelhouse does not illuminate.
2024-04-09 | 7892121 | Sector Southeast Alaska | 1235853 | Official Number (U.S.) | MARINER | Passenger Ship | UNITED STATES |  |  |  | 13 - Propulsion and Auxiliary Machinery | 13104 - Bilge pumping arrangements | 701 - Prior to carriage of passengers/cargo | A submersible electric bilge pump may be used as a power bilge pump required by Table 182.520(a) only on a vessel of not more than 19.8 meters (65 feet) in length carrying not more than 49 passengers, other than a ferry, provided that: (1) The pump is listed by an independent laboratory as meeting the requirements in UL 1113. On-board bilge pumps are not UL1113 listed.
2024-04-09 | 7892121 | Sector Southeast Alaska | 1235853 | Official Number (U.S.) | MARINER | Passenger Ship | UNITED STATES |  |  |  | 01 - Certificates & Documentation | 01199 - Other (certificates) | 16 - Rectify deficiencies w/in 14 days | Except as noted in paragraph (c) of this section, stations in the maritime service must be licensed by the FCC either individually or by fleet. Issued certificate does not have correct official vessel number. 47CFR80.13
2024-04-09 | 7892121 | Sector Southeast Alaska | 1235853 | Official Number (U.S.) | MARINER | Passenger Ship | UNITED STATES |  |  |  | 10 - Safety of Navigation | 10111 - Charts | 16 - Rectify deficiencies w/in 14 days | As appropriate for the intended voyage, a vessel must carry adequate and up-to-date: Charts of large inough scale to make safe navigation possible. Onboard charts are not current.
2024-04-09 | 7892121 | Sector Southeast Alaska | 1235853 | Official Number (U.S.) | MARINER | Passenger Ship | UNITED STATES |  |  |  | 07 - Fire Safety | 07103 - Division - decks, bulkheads and penetrations | 16 - Rectify deficiencies w/in 14 days | Vapor barriers must be provided. Vapor barrier missing between gasoline fuel tank space and battery compartment. Renew vapor tightness where cables penetrate deck-plate in specified location.
2024-04-09 | 7892121 | Sector Southeast Alaska | 1235853 | Official Number (U.S.) | MARINER | Passenger Ship | UNITED STATES |  |  |  | 10 - Safety of Navigation | 10116 - Nautical publications | 16 - Rectify deficiencies w/in 14 days | As appropriate for the intended voyage, a vessel must carry adequate and up-to-date: Current tables. Operator did not have current tables onboard.
2024-04-09 | 7884935 | Sector Puget Sound | 1273325 | Official Number (U.S.) | QUEEN ANNE'S REVENGE | Passenger Ship | UNITED STATES |  |  |  | 13 - Propulsion and Auxiliary Machinery | 13199 - Other (machinery) | 50 - Rectify deficiencies w/in 30 days | A VESSEL WITH A POWER DRIVEN MAIN STEERING GEAR MUST BE PROVIDED WITH THE FOLLOWING: AN INDEPENDENT RUDDER ANGLE INDICATOR AT THE OPERATING STATION. VESSEL HAD NO RUDDER ANGLE INDICATOR INSTALLED AT THE OPERATION STATION. Cite: 46 CFR 182.610(f)(2)
2024-04-09 | 7884935 | Sector Puget Sound | 1273325 | Official Number (U.S.) | QUEEN ANNE'S REVENGE | Passenger Ship | UNITED STATES |  |  |  | 07 - Fire Safety | 07199 - Other (fire safety) | 50 - Rectify deficiencies w/in 30 days | MONTHLY INSPECTIONS REQUIRED BY NFPA 10 MAY BE CONDUCTED BY THE OWNER, OPERATOR, PERSON-IN-CHARE, OR A DESIGNATED MEMBER OF THE CREW. OBSERVED 03 PORTABLE FIRE EXTINGUISHERS WITHOUT DOCUMENTED MONTHLY INSPECTION RECORDS. Cite: 46 CFR 176.810b)(1)(ii)
2024-04-09 | 7892111 | Sector Southeast Alaska | 1294333 | Official Number (U.S.) | ENDEAVOR | Passenger Ship | UNITED STATES |  |  |  | 10 - Safety of Navigation | 10111 - Charts | 16 - Rectify deficiencies w/in 14 days | As appropriate for the intended voyage, a vessel must carry adequate and up-to-date: Charts of large enough scale to make safe navigation possible. Onboard charts are not current.
2024-04-09 | 7864411 | Sector Los Angeles/Long Beach | 653495 | Official Number (U.S.) | CEE RAY | Passenger Ship | UNITED STATES |  |  |  | 07 - Fire Safety | 07199 - Other (fire safety) | 16 - Rectify deficiencies w/in 14 days | Each entrance to a space storing carbon dioxide cylinders, a space protected by carbon dioxide systems, or any space into which carbon dioxide might migrate must be conspicuously marked as follows: (1) Spaces storing carbon dioxide—“CARBON DIOXIDE GAS CAN CAUSE INJURY OR DEATH. VENTILATE THE AREA BEFORE ENTERING. A HIGH CONCENTRATION CAN OCCUR IN THIS AREA AND CAN CAUSE SUFFOCATION.” and (2) Spaces protected by carbon dioxide—“CARBON DIOXIDE GAS CAN CAUSE INJURY OR DEATH. WHEN ALARM OPERATES DO NOT ENTER UNTIL VENTILATED. LOCK OUT SYSTEM WHEN SERVICING.”.(g)Both the Engine Room and CO2 storage space are missing required warning signage and require proper signage. 46CFR185.612
2024-04-09 | 7892605 | Sector St Petersburg | 1175031 | Official Number (U.S.) | NEVER NEVER LAND III | Passenger Ship | UNITED STATES |  |  |  | 13 - Propulsion and Auxiliary Machinery | 13199 - Other (machinery) | 701 - Prior to carriage of passengers/cargo | Repairs or alterations to the hull, machinery, or equipment that affect the safety of the vessel must not be made without the approval of the cognizant OCMI, except during an emergency. Vessel was unable to start engine and had to be towed to pier. Determine source of failure and repair to the satisfaction of the MI.
2024-04-09 | 7892145 | Sector Southeast Alaska | 1247672 | Official Number (U.S.) | SEEKER | Passenger Ship | UNITED STATES |  |  |  | 10 - Safety of Navigation | 10111 - Charts | 16 - Rectify deficiencies w/in 14 days | As appropriate for the intended voyage, a vessel must carry adequate and up-to-date: Current tables. Operator did not have current tables onboard. 46CFR184.420(a)(5)
2024-04-09 | 7892145 | Sector Southeast Alaska | 1247672 | Official Number (U.S.) | SEEKER | Passenger Ship | UNITED STATES |  |  |  | 09 - Working and Living Conditions | 09112 - Medical Equipment | 16 - Rectify deficiencies w/in 14 days | A vessel must carry either a first-aid kit that meets the requirements in 46 CFR 199.175(b)(10) or a kit with equivalent contents and instructions. Onboard first aid kit does not have all ISO 18813:2006(E) paragraph 4.12 items. 46CFR184.710
2024-04-09 | 7892145 | Sector Southeast Alaska | 1247672 | Official Number (U.S.) | SEEKER | Passenger Ship | UNITED STATES |  |  |  | 02 - Structural Conditions | 02108 - Electrical installations in general | 16 - Rectify deficiencies w/in 14 days | Electrical equipment exposed to the weather must be watertight. DC panels in the battery compartments are partially exposed to sea and rain water. 46CFR183.210(b)
2024-04-09 | 7892145 | Sector Southeast Alaska | 1247672 | Official Number (U.S.) | SEEKER | Passenger Ship | UNITED STATES |  |  |  | 18 - Maritime Labour Convention (Not Applicable to PSC Exams conducted in the U.S.) | 18399 - Other (Accommodation, recreational facilities?) | 16 - Rectify deficiencies w/in 14 days | Marine employers shall establish programs for the chemical testing for dangerous drugs on a random basis of crewmembers on inspected vessels. Consortium certificate onboard vessel expired in December 2023. 46CFR 16.230(a)
2024-04-09 | 7892145 | Sector Southeast Alaska | 1247672 | Official Number (U.S.) | SEEKER | Passenger Ship | UNITED STATES |  |  |  | 10 - Safety of Navigation | 10105 - Magnetic compass | 16 - Rectify deficiencies w/in 14 days | Except on a vessel limited to daytime operations, the compass must be illuminated. Compass in wheelhouse does not illuminate. 46CFR184.402(c)
2024-04-09 | 7892210 | Marine Safety Unit Port Canaveral | 973381 | Official Number (U.S.) | SPIRIT OF ANNAPOLIS | Passenger Ship | UNITED STATES |  |  |  | 07 - Fire Safety | 07199 - Other (fire safety) | 10 - Deficiency Rectified | The owner, charter, master or managing operator shall instruct each crew member, upon first being employed and prior to getting underway for the first time on a particular vessel and at least once every three months. Training shall be logged or documented to be provided to the USCG when requested. Vessel owner will start a log and document training. 46 CFR 185.420
2024-04-09 | 7900531 | Resident Inspection Office St. Croix | VI9093C | State Number | HOT C V | Passenger Ship | UNITED STATES |  |  |  | 11 - Life Saving Appliances | 11118 - Lifejackets incl. provision and disposition | 16 - Rectify deficiencies w/in 14 days | Each life jacket carried on board the vessel must be marked in accordance with 46 CFR 185.604. Name of vessel needs to be put on 06 life jackets and lifebuoy.
2024-04-09 | 7892210 | Marine Safety Unit Port Canaveral | 973381 | Official Number (U.S.) | SPIRIT OF ANNAPOLIS | Passenger Ship | UNITED STATES |  |  |  | 13 - Propulsion and Auxiliary Machinery | 13104 - Bilge pumping arrangements | 50 - Rectify deficiencies w/in 30 days | On a vessel of at least 7.9 meters (26ft) in length, a visual and audible alarm must be provided at the operating station to indicate a high water level in each of the following normally unmanned spaces: A space with through hull fittings below the waterline, a machinery space, a space with a non watertight closure and vessel constructed of wood must have bilge alarms in all spaces below the main deck. Vessel operator is unable to prove bilge alarms. Vessel owner will provide a third deck hand when underway with passengers. The third deck hand will have no other duties other than checking compartments to ensure no water intrusion and to give the alarm in cases of flooding. 46 CFR 182.530
2024-04-09 | 7892210 | Marine Safety Unit Port Canaveral | 973381 | Official Number (U.S.) | SPIRIT OF ANNAPOLIS | Passenger Ship | UNITED STATES |  |  |  | 99 - Other | 99101 - Other (Safety in general) | 50 - Rectify deficiencies w/in 30 days | The alcohol testing of each individual must be conducted within 2 hours of when a serious marine incident occurred. Vessel operator did not have a means to test for alcohol on board the vessel during night voyages when testing facilities are closed. Provide a means to test to the satisfaction of the attending MI. 46 CFR 4.06-3 (a)(i)
2024-04-09 | 7892210 | Marine Safety Unit Port Canaveral | 973381 | Official Number (U.S.) | SPIRIT OF ANNAPOLIS | Passenger Ship | UNITED STATES |  |  |  | 05 - Radio Communications | 05199 - Other (radio communication) | 50 - Rectify deficiencies w/in 30 days | A vessel must comply with the applicable requirements for any radio and Electronic Position Indicating Radio Beacon installations, including the requirements for a station license and installation certificates to be issued by the FCC. Vessel does not have an FCC station license or proof of certification of the VHF radio. Vessel currently has two different MMSI numbers on the VHF and the AIS. Correct to the satisfaction of the attending MI. 46 CFR 184.502
2024-04-09 | 7892145 | Sector Southeast Alaska | 1247672 | Official Number (U.S.) | SEEKER | Passenger Ship | UNITED STATES |  |  |  | 07 - Fire Safety | 07110 - Fire fighting equipment and appliances | 701 - Prior to carriage of passengers/cargo | Each portable fire extinguisher on a vessel must be of an approved type. Bracket system clasp for fire extinguisher is broken. 46CFR181.00(a)
2024-04-09 | 7892271 | Sector New York | 9308091 | IMO Number | CONSTELLATION | Tank Ship | MARSHALL ISLANDS |  | AMERICAN BUREAU OF SHIPPING | AMERICAN BUREAU OF SHIPPING | 07 - Fire Safety | 07199 - Other (fire safety) | 10 - Deficiency Rectified | A system for continuous monitoring of the concentration of hydrocarbon gases shall be fitted, sampling points or detector heads shall be located in suitable positions in order that potentially dangerous leakages are readily detected lines disconnected. Lines 01 and S1 for fwd peak tank void and port pump room floor sample filter screens became loose and missing. 74SOLAS(04) II-2/5.10.1.3 10c
2024-04-09 | 7892149 | Sector Southeast Alaska | 1268699 | Official Number (U.S.) | ZEPHYR | Passenger Ship | UNITED STATES |  |  |  | 10 - Safety of Navigation | 10111 - Charts | 16 - Rectify deficiencies w/in 14 days | As appropriate for the intended voyage, a vessel must carry adequate and up-to-date: Charts of large enough scale to make safe navigation possible. Onboard charts are not current. 46CFR184.420(a)(1)
2024-04-09 | 7864411 | Sector Los Angeles/Long Beach | 653495 | Official Number (U.S.) | CEE RAY | Passenger Ship | UNITED STATES |  |  |  | 07 - Fire Safety | 07123 - Operation of Fire protection systems | 16 - Rectify deficiencies w/in 14 days | Complete but simple instructions for the operation of a fixed gas fire extinguishing system must be located in a conspicuous place at or near each pull box and stop valve control and in the space where the extinguishing agent cylinders are stored. If the storage cylinders are separate from the protected space, the instructions must also include a schematic diagram of the system and instructions detailing alternate methods of releasing the extinguishing agent should the local manual release or stop valve controls fail to operate. Each control valve to a distribution line must be marked to indicate the space served. The installed CO2 system did not have required instructions. 46CFR185.612(a)
2024-04-09 | 7892601 | Marine Safety Unit Houma | 1156384 | Official Number (U.S.) | BRIANA MARIE | Offshore | UNITED STATES |  |  |  | 07 - Fire Safety | 07124 - Maintenance of Fire protection systems | 10 - Deficiency Rectified | At each inspection for certification, the marine inspector determines whether the tests and inspections required by § 132.350 of this subchapter have been performed. Vessel had portable fire extinguishers services 4/8/2024. One fire extinguisher in the engine room was missed and had an expired inspection tag. Provide proof of service and tag for extinguisher. 46 CFR 126.450
2024-04-09 | 7892188 | Sector New Orleans | 553290 | Official Number (U.S.) | TOMMIE'S TERMINAL | Towing Vessel | UNITED STATES |  |  |  | 02 - Structural Conditions | 02106 - Hull damage impairing seaworthiness | 50 - Rectify deficiencies w/in 30 days | An existing vessel may be deemed by the OCMI, or TPO, to be in compliance with this subpart provided that The vessel has been both in satisfactory service insofar as structural adequacy is concerned and does not cause the structure of the vessel to be questioned by either the OCMI, or TPO engaged to perform an audit or survey. ITV was in an allision with another vessel where a 1 1/2" fracture in the bulwark structure was found above the waterline. Repair crack on bulwark to the satisfaction of the Coast Guard or TPO.
2024-04-09 | 7892601 | Marine Safety Unit Houma | 1156384 | Official Number (U.S.) | BRIANA MARIE | Offshore | UNITED STATES |  |  |  | 09 - Working and Living Conditions | 09209 - Electrical | 10 - Deficiency Rectified | Each cable and wire must— Be supported so as to avoid chafing or other damage. Wires and cable were not secured or supported on the upper deck. Support cable and wires to provide support and secureness to avoid damage. 46 CFR 129.340(b)(4)
2024-04-09 | 7892601 | Marine Safety Unit Houma | 1156384 | Official Number (U.S.) | BRIANA MARIE | Offshore | UNITED STATES |  |  |  | 09 - Working and Living Conditions | 09233 - Guards - fencing around dangerous machinery parts | 10 - Deficiency Rectified | Suitable hand covers, guards, or rails must be installed on each exposed and dangerous place, such as gears of rotating machinery, and hot surfaces. STBD engine had missing portion of guard for the front flywheel. 46 CFR 127.330
2024-04-09 | 7892324 | Sector San Diego | 1181181 | Official Number (U.S.) | INTREPID | Passenger Ship | UNITED STATES |  |  |  | 10 - Safety of Navigation | 10199 - Other (navigation) | 60 - Rectify deficiencies prior to movement | Vessel's steering was inoperable due to hydraulic ram maintenance. Prove proper operation of steering.
2024-04-09 | 7887329 | Sector Corpus Christi | 9459084 | IMO Number | NAVE BELLATRIX | Tank Ship | PANAMA |  | LLOYD'S REGISTER OF SHIPPING | PANAMA | 14 - Pollution Prevention | 14102 - Retention of oil on board | 17 - Rectify deficiencies prior to departure | SUBJECT TO THE PROVISIONS OF REGULATION 4 OF THIS ANNEX AND PARAGRAPHS 2, 3 AND 6 OF THIS REGULATION, ANY DISCHARGE INTO THE SEA OF OIL OR OILY MIXTURES FROM SHIPS SHALL BE PROHIBITED. DURING TEST OF INERT GAS GENERATOR, IT WAS OBSERVED BY THE PSCO, A VISIBLE SILVER SHEEN BE PRODUCED FROM VESSELS STBD AFT QUARTER. CREW SECURED IG SYSTEM AND THE PRODUCTION OF SHEEN CEASED. VESSEL SHALL NOT USE IG SYSTEM IN U.S. WATERS UNTIL THE CAUSE IS IDENTIFIED AND RECTIFIED. VESSEL SHALL NOT CONDUCT CARGO OPERATIONS IN U.S. PRIOR TO RECTIFICATION. MARPOL I/15.1 17A/C
2024-04-09 | 7892258 | Sector Houston/Galveston | 9316232 | IMO Number | CHEMTRANS NOVA | Tank Ship | LIBERIA |  |  | LLOYD'S REGISTER OF SHIPPING | 11 - Life Saving Appliances | 11101 - Lifeboats | 17 - Rectify deficiencies prior to departure | Cargo ships shall carry: one or more totally enclosed lifeboats complying with the requirements of Section 4.6 of the Code. Every totally enclosed lifeboat shall be provided with a rigid watertight enclosure which completely encloses the lifeboat. The enclosure shall be so arranged that: access to the lifeboat is provided by hatches which can be closed to make the lifeboat watertight. PSCO observed port side lifeboat access hatch not watertight and was allowing water ingress. 74SOLAS(20)III/31.1.1 LSA Code 4.6.2.2
2024-04-09 | 7892324 | Sector San Diego | 1181181 | Official Number (U.S.) | INTREPID | Passenger Ship | UNITED STATES |  |  |  | 04 - Emergency Systems | CG004 - Man Overboard Drill (MOB) | 60 - Rectify deficiencies prior to movement | Vessel was unable to get underway. Preform underway man overboard drills and provide proof to SSD.
2024-04-09 | 7892324 | Sector San Diego | 1181181 | Official Number (U.S.) | INTREPID | Passenger Ship | UNITED STATES |  |  |  | 11 - Life Saving Appliances | 11117 - Lifebuoys incl. provision and disposition | 60 - Rectify deficiencies prior to movement | Ring buoy light was found inoperable. Prove operation of light.
2024-04-09 | 7890013 | Sector New York | 9877444 | IMO Number | SEVEN SEAS GRANDEUR | Passenger Ship | MARSHALL ISLANDS |  |  |  | 07 - Fire Safety | 07109 - Fixed fire extinguishing installation | 10 - Deficiency Rectified | A fixed fire-extinguishing system, required by this chapter shall comply with the provisions of the Fire Safety Systems Code. Saunas shall be fitted with a dry pipe system, with sprinkler heads having an operating temperature up to 140 degrees. Male sauna was found with a sprinkler head with an empty liquid bulb. 74 SOLAS 20 II-2/10.4.1.1 FSS CODE CH. 8.2.1.1
2024-04-09 | 7892258 | Sector Houston/Galveston | 9316232 | IMO Number | CHEMTRANS NOVA | Tank Ship | LIBERIA |  |  | LLOYD'S REGISTER OF SHIPPING | 11 - Life Saving Appliances | 11112 - Launching arrangements for survival craft | 17 - Rectify deficiencies prior to departure | Unless expressly provided otherwise, launching and embarking appliances complying with the requirements of Section 6.1 of the Code shall be provided. Where davit arms are recovered by power, safety devices shall be fitted which will automatically cut off the power before the davit arms reach the stops in order to prevent over stressing the fall or davits. PSCO observed starboard lifeboat davit missing limit switch. 74SOLAS(20)III/16.1 LSA Code 6.1.2.7
2024-04-09 | 7909156 | Marine Safety Unit Saint Thomas | VI6239TC | State Number | PISCES | Passenger Ship | UNITED STATES |  |  |  | 11 - Life Saving Appliances | 11118 - Lifejackets incl. provision and disposition | 10 - Deficiency Rectified | 02 PFDs required lights
2024-04-09 | 7890719 | Sector Western Alaska and U.S. Arctic | 1194639 | Official Number (U.S.) | SAM B | Towing Vessel | UNITED STATES |  |  |  | 01 - Certificates & Documentation | 01108 - Load Lines (including Exemption) | 705 - Other - as specified | Vessels described in Table 136.250 of this section that operate on the Great Lakes or outside the Boundary Lines, as set forth in 46 CFR part 7, are subject to load line requirements in subchapter E of this chapter. The official International load line Certificate (ILLC) has not been issued, obtain ILLC prior to operating outside the boundary line of Resurrection Bay as defined in 46 CFR 7.155. 46 CFR 136.250
2024-04-09 | 7896951 | Sector Maryland-National Capital Region | 271499 | Official Number (U.S.) | OFF DA HOOK | Passenger Ship | UNITED STATES |  |  |  | 13 - Propulsion and Auxiliary Machinery | 13199 - Other (machinery) | 50 - Rectify deficiencies w/in 30 days | Water lubricated rubber bearings must be rebushed when any water groove is half the original depth. Vessels cutlass bearing was found to be worn down more than an acceptable depth around the bearing. Replace bearing to meet requirements. 46 CFR 61.20-23
2024-04-09 | 7864411 | Sector Los Angeles/Long Beach | 653495 | Official Number (U.S.) | CEE RAY | Passenger Ship | UNITED STATES |  |  |  | 10 - Safety of Navigation | 10116 - Nautical publications | 16 - Rectify deficiencies w/in 14 days | As appropriate for the intended voyage, a vessel must carry adequate and up-to-date: U.S. Coast Pilot or similar publication; Coast Guard Light List ; tide tables; and current tables. Extracts from the publications listed above for the areas to be transited may be provided instead of the complete publication. Publications were out of date. 46CFR184.430
2024-04-09 | 7891885 | Sector San Francisco | 570240 | Official Number (U.S.) | HIGH SPIRITS | Passenger Ship | UNITED STATES |  |  |  | 01 - Certificates & Documentation | 01199 - Other (certificates) | 16 - Rectify deficiencies w/in 14 days | The marine employer must have a sufficient number of alcohol testing devices readily accessible on board the vessel to determine the presence of alcohol in the system of each individual who was directly involved in the SMI. Identified expired drug alcohol swabs on board. 46 CFR 4.06-15
2024-04-09 | 7891885 | Sector San Francisco | 570240 | Official Number (U.S.) | HIGH SPIRITS | Passenger Ship | UNITED STATES |  |  |  | 09 - Working and Living Conditions | 09209 - Electrical | 16 - Rectify deficiencies w/in 14 days | Electrical equipment on a vessel must be installed and maintained to.. minimize accidental personnel contact with energized parts. Identified three dead end wires without caps/tape to prevent from accidental electrical shock. 46 CFR 183.200
2024-04-09 | 7891885 | Sector San Francisco | 570240 | Official Number (U.S.) | HIGH SPIRITS | Passenger Ship | UNITED STATES |  |  |  | 07 - Fire Safety | 07103 - Division - decks, bulkheads and penetrations | 16 - Rectify deficiencies w/in 14 days | Machinery and fuel tank spaces must be separated from accommodation spaces by boundaries that prevent the passage of vapors. Vapor tight boundary is not maintained due to a hole in void aft of the engine room. 46 CFR 177.405(c)
2024-04-09 | 7903654 | Sector Puget Sound | 1262419 | Official Number (U.S.) | ELIZABETH ANNE | Towing Vessel | UNITED STATES |  |  |  | 13 - Propulsion and Auxiliary Machinery | 13101 - Propulsion main engine | 705 - Other - as specified | Vessels Vulcan coupling failed during mooring operations of a barge causeing the starboard engine to loose propulsion.
2024-04-09 | 7892476 | Sector Mobile | 1151336 | Official Number (U.S.) | GEES BEND | Passenger Ship | UNITED STATES |  |  |  | 07 - Fire Safety | 07199 - Other (fire safety) | 16 - Rectify deficiencies w/in 14 days | Fire fighting annual servicing reports must show the accurate weight of each CO2 fixed cylinder. The weights for each cylinder (04) were inaccurate on the net weight. Provide a servicing report that reflects the correct weights.
2024-04-09 | 7892476 | Sector Mobile | 1151336 | Official Number (U.S.) | GEES BEND | Passenger Ship | UNITED STATES |  |  |  | 07 - Fire Safety | 07199 - Other (fire safety) | 16 - Rectify deficiencies w/in 14 days | Portable fire extinguishers are required to be inspected monthly. Vessel's crew were unable to provide proof that the extinguishers were inspected monthly. Provide proof that the portable fire extinguishers are inspected monthly, IAW NFPA 10.
2024-04-09 | 7892476 | Sector Mobile | 1151336 | Official Number (U.S.) | GEES BEND | Passenger Ship | UNITED STATES |  |  |  | 01 - Certificates & Documentation | 01203 - Certificates for radio personnel | 16 - Rectify deficiencies w/in 14 days | Vessel master is required to have a FCC Marine Radio Operator Permit. master did not have a valid permit. Provide a valid FCC Marine Radio Operator Permit.
2024-04-09 | 7892183 | Sector New Orleans | 1231760 | Official Number (U.S.) | S-41 | Barge | UNITED STATES |  |  |  | 02 - Structural Conditions | 02106 - Hull damage impairing seaworthiness | 60 - Rectify deficiencies prior to movement | All tank vessels, the construction or conversion of which is started on or after July 1, 1951, shall conform to the requirements in this subpart in construction of hulls. Barge was in an allision with another vessel. Vessel is authorized to discharge cargo, then submit transit plan and affect temporary repairs prior to transiting to dry dock for permanent repairs.
2024-04-09 | 7892255 | Sector Charleston | 684905 | Official Number (U.S.) | DRIFTER | Passenger Ship | UNITED STATES |  |  |  | 11 - Life Saving Appliances | 11199 - Other (life saving) | 16 - Rectify deficiencies w/in 14 days | The number of persons capacity must be marked or painted in clearly legible letters and numbers on each life float and buoyant apparatus. Vsl life float was not marked with persons capacity. 46 CFR 185.604(e)
2024-04-09 | 7892145 | Sector Southeast Alaska | 1247672 | Official Number (U.S.) | SEEKER | Passenger Ship | UNITED STATES |  |  |  | 10 - Safety of Navigation | 10111 - Charts | 16 - Rectify deficiencies w/in 14 days | As appropriate for the intended voyage, a vessel must carry adequate and up-to-date: Charts of large enough scale to make safe navigation possible. Onboard charts are not current. 46CFR184.420(a)(1)
2024-04-09 | 7890682 | Marine Safety Unit Savannah | 9074042 | IMO Number | MSC POLARIS | General Dry Cargo Ship | LIBERIA |  |  |  | 07 - Fire Safety | 07199 - Other (fire safety) | 17 - Rectify deficiencies prior to departure | No flammable or combustible liquids may be stowed in any accommodation, control, or service space (other than a paint locker). PSCO observed flammable and combustible liquids stored in the reefer control store, which is not designated as a paint locker on the fire control plan
2024-04-09 | 7892210 | Marine Safety Unit Port Canaveral | 973381 | Official Number (U.S.) | SPIRIT OF ANNAPOLIS | Passenger Ship | UNITED STATES |  |  |  | 07 - Fire Safety | 07110 - Fire fighting equipment and appliances | 10 - Deficiency Rectified | On a vessel of not more than 19.8 meters (65 feet) in length carrying more than 49 passengers. Hoses must be lined commercial fire hoses that conforms to UL 19 or hose that is listed and labeled by an UL recognized by the Commandant as being equivalent. Vessels fwd fire hose has a hole causing it to leak, new hoses has been ordered and is en-route. 46 CFR 181.320 (b)
2024-04-09 | 7892191 | U.S. COAST GUARD FORCES MICRONESIA/SECTOR GUAM | 1297846 | Official Number (U.S.) | PEGASUS | Passenger Ship | UNITED STATES |  |  |  | 13 - Propulsion and Auxiliary Machinery | 13103 - Gauges, thermometers, etc | 50 - Rectify deficiencies w/in 30 days | Gauges to indicate engine revolutions per minute (RPM), jacket water discharge temperature, and lubricating oil pressure must be provided for all propulsion engines installed in the vessel. The gauges must be readily visible at the operating station. The stbd main engine RPM gauge is inoperable.
2024-04-09 | 7892149 | Sector Southeast Alaska | 1268699 | Official Number (U.S.) | ZEPHYR | Passenger Ship | UNITED STATES |  |  |  | 10 - Safety of Navigation | 10105 - Magnetic compass | 16 - Rectify deficiencies w/in 14 days | Except on a vessel limited to daytime operations, the compass must be illuminated. Compass in wheelhouse does not illuminate. 46CFR184.402(c)
2024-04-09 | 7892145 | Sector Southeast Alaska | 1247672 | Official Number (U.S.) | SEEKER | Passenger Ship | UNITED STATES |  |  |  | 13 - Propulsion and Auxiliary Machinery | 13104 - Bilge pumping arrangements | 701 - Prior to carriage of passengers/cargo | A submersible electric bilge pump may be used as a power bilge pump required by Table 182.520(a) only on a vessel of not more than 19.8 meters (65 feet) in length carrying not more than 49 passengers, other than a ferry, provided that: (1) The pump is listed by an independent laboratory as meeting the requirements in UL 1113. On-board bilge pumps are not UL1113 listed. 46CFR182.520(e)(1)
2024-04-09 | 7888847 | Sector Key West | 697456 | Official Number (U.S.) | GULFSTREAM IV | Passenger Ship | UNITED STATES |  |  |  | 04 - Emergency Systems | 04113 - Water level indicator | 16 - Rectify deficiencies w/in 14 days | Provide an audible alarm to indicate high water in the Wheel House Space (visual indicator is operational).
2024-04-09 | 7892149 | Sector Southeast Alaska | 1268699 | Official Number (U.S.) | ZEPHYR | Passenger Ship | UNITED STATES |  |  |  | 13 - Propulsion and Auxiliary Machinery | 13104 - Bilge pumping arrangements | 701 - Prior to carriage of passengers/cargo | A submersible electric bilge pump may be used as a power bilge pump required by Table 182.520(a) only on a vessel of not more than 19.8 meters (65 feet) in length carrying not more than 49 passengers, other than a ferry, provided that: (1) The pump is listed by an independent laboratory as meeting the requirements in UL 1113. On-board bilge pumps are not UL1113 listed. 46CFR182.520(e)(1)
2024-04-09 | 7892149 | Sector Southeast Alaska | 1268699 | Official Number (U.S.) | ZEPHYR | Passenger Ship | UNITED STATES |  |  |  | 01 - Certificates & Documentation | 01104 - Cargo Ship Safety Radio (including exemption) | 16 - Rectify deficiencies w/in 14 days | Except as noted in paragraph (c) of this section, stations in the maritime service must be licensed by the FCC either individually or by fleet. Issued certificate does not have correct official vessel number. 47CFR80.13
2024-04-09 | 7888847 | Sector Key West | 697456 | Official Number (U.S.) | GULFSTREAM IV | Passenger Ship | UNITED STATES |  |  |  | 07 - Fire Safety | 07199 - Other (fire safety) | 16 - Rectify deficiencies w/in 14 days | Uncover or remark the port fuel shutoff valve location so it is not obscured.
2024-04-09 | 7892149 | Sector Southeast Alaska | 1268699 | Official Number (U.S.) | ZEPHYR | Passenger Ship | UNITED STATES |  |  |  | 10 - Safety of Navigation | 10111 - Charts | 16 - Rectify deficiencies w/in 14 days | As appropriate for the intended voyage, a vessel must carry adequate and up-to-date: Current tables. Operator did not have current tables onboard. 46CFR184.420(a)(5)
2024-04-09 | 7892145 | Sector Southeast Alaska | 1247672 | Official Number (U.S.) | SEEKER | Passenger Ship | UNITED STATES |  |  |  | 01 - Certificates & Documentation | 01104 - Cargo Ship Safety Radio (including exemption) | 16 - Rectify deficiencies w/in 14 days | Except as noted in paragraph (c) of this section, stations in the maritime service must be licensed by the FCC either individually or by fleet. Issued certificate does not have correct official vessel number. 47CFR80.13
2024-04-09 | 7892149 | Sector Southeast Alaska | 1268699 | Official Number (U.S.) | ZEPHYR | Passenger Ship | UNITED STATES |  |  |  | 09 - Working and Living Conditions | 09112 - Medical Equipment | 16 - Rectify deficiencies w/in 14 days | A vessel must carry either a first-aid kit that meets the requirements in 46 CFR 199.175(b)(10) or a kit with equivalent contents and instructions. Onboard first aid kit does not have all ISO 18813:2006(E) paragraph 4.12 items. 46 CFR 184.710
2024-04-09 | 7892149 | Sector Southeast Alaska | 1268699 | Official Number (U.S.) | ZEPHYR | Passenger Ship | UNITED STATES |  |  |  | 02 - Structural Conditions | 02108 - Electrical installations in general | 16 - Rectify deficiencies w/in 14 days | Electrical equipment exposed to the weather must be watertight. DC panels in the battery compartments are partially exposed to sea and rain water. 46CFR183.210(b)
2024-04-09 | 7892149 | Sector Southeast Alaska | 1268699 | Official Number (U.S.) | ZEPHYR | Passenger Ship | UNITED STATES |  |  |  | 18 - Maritime Labour Convention (Not Applicable to PSC Exams conducted in the U.S.) | 18299 - Other (Conditions of employment) | 16 - Rectify deficiencies w/in 14 days | Marine employers shall establish programs for the chemical testing for dangerous drugs on a random basis of crewmembers on inspected vessels. Consortium certificate onboard vessel expired in December 2023. 46CFR 16.230(a)
2024-04-09 | 7890682 | Marine Safety Unit Savannah | 9074042 | IMO Number | MSC POLARIS | General Dry Cargo Ship | LIBERIA |  |  |  | 02 - Structural Conditions | 02108 - Electrical installations in general | 17 - Rectify deficiencies prior to departure | electrical equipment shall be installed in any space where flammable mixtures are liable to collect including... Paint lockers, unless the Administration is satisfied that such equipment is: of a type which will not ignite the mixture concerned; appropriate to the space concerned; and appropriately certified for safe usage in the vapors or gases likely to be encountered. PSCO observed lighting system in the designated paint store to not be of an intrinsically safe or explosion proof type. 74SOLAS(2004)II-1/45.10
2024-04-09 | 7892605 | Sector St Petersburg | 1175031 | Official Number (U.S.) | NEVER NEVER LAND III | Passenger Ship | UNITED STATES |  |  |  | 13 - Propulsion and Auxiliary Machinery | 13101 - Propulsion main engine | 701 - Prior to carriage of passengers/cargo | 46 CFR 182.100 All machinery and equipment must be installed and maintained in such a manner as to afford adequate protection from causing fire, explosion, machinery failure, and personnel injury. MI observed that main diesel engine fuel injectors fuel return line had failed and was leaking. Vessel shall enact repairs to the satisfaction of attending USCG Marine Inspector.
2024-04-09 | 7892207 | Sector New York | 9289960 | IMO Number | MSC MANZANILLO | General Dry Cargo Ship | PORTUGAL | DNV | DET NORSKE VERITAS | DET NORSKE VERITAS | 09 - Working and Living Conditions | 09201 - Ventilation (Working spaces) | 60 - Rectify deficiencies prior to movement | The ship and its equipment shall be maintained to conform with the provisions of the present regulations to ensure that the ship in all respects remains fit to proceed to sea withouth danger to the ship or persons onboard. While testing the emergency generator, PSCO observed a carbon monoxide reading of over 200 ppm in the emergency generator space. 74SOLAS(20) I/11(a) - Code 60
2024-04-09 | 7892255 | Sector Charleston | 684905 | Official Number (U.S.) | DRIFTER | Passenger Ship | UNITED STATES |  |  |  | 01 - Certificates & Documentation | CG001 - Certificate of Inspection (COI) | 701 - Prior to carriage of passengers/cargo | Annual Inspection. Your vessel must undergo an annual inspection within the 3 months before or after each anniversary date. Vsl missed first annual inspection, when the 3 month post-anniversary date was 13 March 2024. 46 CFR 176.500(1)
2024-04-09 | 7892324 | Sector San Diego | 1181181 | Official Number (U.S.) | INTREPID | Passenger Ship | UNITED STATES |  |  |  | 03 - Water/Weathertight Conditions | 03105 - Covers (hatchway-, portable-, tarpaulins, etc.) | 10 - Deficiency Rectified | The Laz hatch was found to be missing the gasket. Make hatch water tight.
2024-04-09 | 7890607 | Marine Safety Unit Paducah | 1079022 | Official Number (U.S.) | RCT 15 | Barge | UNITED STATES |  |  |  | 06 - Cargo Operations Including Equipment | 06199 - Other (cargo) | 16 - Rectify deficiencies w/in 14 days | Vessel CAA has cargo listed that require P/V Valves. Each transfer system relief valve must open at or below the pressure at which it is set to open; The frequency of the tests and inspections required by this section must be: For Vessels, annually or as part of the biennial and mid-period inspections. P/V Valves have not been tested since 2018. Provide objective evidence of satisfactory test. 33CFR156.170(2) 33CFR156.170(f)(3)
2024-04-09 | 7892258 | Sector Houston/Galveston | 9316232 | IMO Number | CHEMTRANS NOVA | Tank Ship | LIBERIA |  |  | LLOYD'S REGISTER OF SHIPPING | 07 - Fire Safety | 07105 - Fire doors/openings in fire-resisting divisions | 50 - Rectify deficiencies w/in 30 days | The following requirements shall govern applications of the tables: Tables 9.7 and 9.8 shall apply respectfully to the bulkhead and decks separating adjacent spaces. PSCO observed a 2 inch by 2 inch gap on the escape trunk bulkhead (category 4) in the rear of the engine room (category 6) which requires a minimum boundary of "A-60". 74SOLAS(04)II-2/9.2.4.2.2.1
2024-04-09 | 7892288 | Sector San Francisco | 501712 | Official Number (U.S.) | GEM STATE | Ro-Ro Cargo Ship | UNITED STATES |  |  |  | 11 - Life Saving Appliances | 11110 - Stowage and provision of liferafts | 60 - Rectify deficiencies prior to movement | The life raft should be so stowed as to be readily available in case of emergency. Removable railing to access the starboard life raft found to be seized in the closed position. 60 SOLAS III/15(p)
2024-04-09 | 7892288 | Sector San Francisco | 501712 | Official Number (U.S.) | GEM STATE | Ro-Ro Cargo Ship | UNITED STATES |  |  |  | 07 - Fire Safety | 07101 - Fire prevention structural integrity | 50 - Rectify deficiencies w/in 30 days | The condition of the ship and its equipment shall be maintained to conform with the provisions of the present regulations to ensure that the ship in all respects will remain fit to proceed to sea without danger to the ship or persons on board. Structural fire protection insulation missing on the bulkhead of the Port Boat Deck Fan Room. 74 SOLAS (20) I/11(a)
2024-04-09 | 7892288 | Sector San Francisco | 501712 | Official Number (U.S.) | GEM STATE | Ro-Ro Cargo Ship | UNITED STATES |  |  |  | 07 - Fire Safety | 07115 - Fire-dampers | 50 - Rectify deficiencies w/in 30 days | All openings shall be provided with permanently attached means of closing which shall be at least as effective for resisting fires as the divisions in which they are fitted. Four ventilation dampers found to be inoperable in the Port and Starboard Boat Deck Fan Rooms. 60 SOLAS II/38(c)
2024-04-09 | 7892288 | Sector San Francisco | 501712 | Official Number (U.S.) | GEM STATE | Ro-Ro Cargo Ship | UNITED STATES |  |  |  | 09 - Working and Living Conditions | 09110 - Electrical devices | 50 - Rectify deficiencies w/in 30 days | All exposed metal parts of electrical machines or equipment which are not intended to be ‘live’, but are liable to become ‘live’ under fault conditions, shall be earthed (grounded); and all electrical apparatus shall be so constructed and so installed that danger of injury in ordinary handling shall not exist. Opening in bulkhead in passenger cabin C-1 allows access to exposed electrical outlet. 60 SOLAS II/27(a)(i)(1)
2024-04-09 | 7891587 | Sector Puget Sound | 1123569 | Official Number (U.S.) | SOUTHEAST PROVIDER | Barge | UNITED STATES |  |  |  | 10 - Safety of Navigation | 10109 - Lights, shapes, sound-signals | 701 - Prior to carriage of passengers/cargo | Navigation lights. Each navigation light must meet the following:(1) Meet the technical details of the applicable navigation rules. Starboard Navigational light non-operational. 46CFR111.75-17(d)
2024-04-09 | 7892771 | Marine Safety Unit Houma | 1278214 | Official Number (U.S.) | YOUNGS TIDE | Miscellaneous Vessel | UNITED STATES | AMERICAN BUREAU OF SHIPPING | AMERICAN BUREAU OF SHIPPING | UNITED STATES | 13 - Propulsion and Auxiliary Machinery | 13108 - Operation of machinery | 17 - Rectify deficiencies prior to departure | The condition of the ship and its equipment shall be maintained to conform with the provisions of the present regulations to ensure that the ship in all respects will remain fit to proceed to sea without danger to the ship or persons on board. Vessel's DP system alarms and z-drive alarms went off while underway in the Gulf, with circuit breaker suspected to have overheated/been the cause. Vessel shall not conduct DP operations or cargo ops until all systems faults are identified and repaired to satisfaction of class.
2024-04-09 | 7891107 | Sector San Juan | 9378448 | IMO Number | EURODAM | Passenger Ship | NETHERLANDS | LLOYD'S REGISTER OF SHIPPING | LLOYD'S REGISTER OF SHIPPING | LLOYD'S REGISTER OF SHIPPING | 07 - Fire Safety | 07120 - Means of escape | 10 - Deficiency Rectified | 74 SOLAS(2009)II-2/13.1.2 Escape routes shall be maintained in a safe condition, clear of obstacles . PSCO obcerved free-standing signage obstructing escape routes within stairway from the spa.
2024-04-09 | 7875005 | Sector Southeastern New England | 527174 | Official Number (U.S.) | HERBERT C BONNER | Passenger Ship | UNITED STATES |  |  |  | 18 - Maritime Labour Convention (Not Applicable to PSC Exams conducted in the U.S.) | 18299 - Other (Conditions of employment) | 16 - Rectify deficiencies w/in 14 days | Alcohol swabs for marine casualty testing has expired. Replace with unexpired alcohol swabs.
2024-04-09 | 7891107 | Sector San Juan | 9378448 | IMO Number | EURODAM | Passenger Ship | NETHERLANDS | LLOYD'S REGISTER OF SHIPPING | LLOYD'S REGISTER OF SHIPPING | LLOYD'S REGISTER OF SHIPPING | 07 - Fire Safety | 07101 - Fire prevention structural integrity | 10 - Deficiency Rectified | 74 SOLAS(2009)II-2/9.2.2.3.2.2 Spaces are clssified according to their fire risk as shown in category(1) to (14). A/C machinery station 4/5 located behind FSD 05.5.15 is a category space (10) space where storage of combustables is prohibited. PSCO observed storage of cardboard boxes containing A/C filters.
2024-04-09 | 7891837 | Marine Safety Unit Houma | 1205526 | Official Number (U.S.) | PORT EADS | Offshore | UNITED STATES |  |  |  | 07 - Fire Safety | 07126 - Oil accumulation in engine room | 50 - Rectify deficiencies w/in 30 days | Inspector shall examine to see that there is no oil which might create a fire hazard. There was oil spray on electrical wiring runs, junction boxes, and in generator windings.
2024-04-09 | 7892288 | Sector San Francisco | 501712 | Official Number (U.S.) | GEM STATE | Ro-Ro Cargo Ship | UNITED STATES |  |  |  | 04 - Emergency Systems | 04114 - Emergency source of power - Emergency generator | 60 - Rectify deficiencies prior to movement | The power available shall be sufficient to supply all those services which are, in the opinion of the Administration, necessary for the safety of all on board in emergency. Electrical power to the vessel’s emergency fire pump could not be provided from the emergency generator due to a faulty circuit breaker on the emergency switchboard. 60 SOLAS II/26(a)(ii)
2024-04-09 | 7891837 | Marine Safety Unit Houma | 1205526 | Official Number (U.S.) | PORT EADS | Offshore | UNITED STATES |  |  |  | 13 - Propulsion and Auxiliary Machinery | 13108 - Operation of machinery | 50 - Rectify deficiencies w/in 30 days | Remote controls for fuel pumps shall be tested at periodic inspection. Remote stop for fuel transfer pump is inoperable.
2024-04-09 | 7892258 | Sector Houston/Galveston | 9316232 | IMO Number | CHEMTRANS NOVA | Tank Ship | LIBERIA |  |  | LLOYD'S REGISTER OF SHIPPING | 14 - Pollution Prevention | 14101 - Control of discharge | 17 - Rectify deficiencies prior to departure | A Tank Vessel with a capacity of 250 or more barrels that is carrying oil or hazardous material as cargo must have: A mechanical means of closing each drain and scupper in the container or enclosed deck area required by this section. PSCO observed oily water actively leaking on deck beneath port side manifold from containment drain. 33 CFR 155.310(a)(3)
2024-04-09 | 7891837 | Marine Safety Unit Houma | 1205526 | Official Number (U.S.) | PORT EADS | Offshore | UNITED STATES |  |  |  | 09 - Working and Living Conditions | 09298 - Other (accident prevention) | 50 - Rectify deficiencies w/in 30 days | Piping conveying vapors, gases or liquids whose temperature exceeds 150 °F., shall be suitably insulated where necessary to preclude injury to personnel. Exhaust piping on port generator is missing a section of lagging.
2024-04-09 | 7864411 | Sector Los Angeles/Long Beach | 653495 | Official Number (U.S.) | CEE RAY | Passenger Ship | UNITED STATES |  |  |  | 02 - Structural Conditions | 02108 - Electrical installations in general | 16 - Rectify deficiencies w/in 14 days | The owner or managing operator shall submit drawings, sketches, or written specifications describing the details of any proposed alterations to the cognizant OCMI. Proposed alterations must be approved by the OCMI before work is started. Electrical installation including, but not limited to: (i) Elementary one-line diagram of the power system; (ii) Cable lists; (iii) Bills of materials; (v) Type and size of cables, bus-tie cables, feeders, and branch circuit cables; (viii) Rating of circuit breakers and switches, interrupting capacity of circuit breakers, and rating and setting of overcurrent devices. During an annual inspection it was found that several small ventilation fans were installed below the bunks in the berthing area. This installation was completed with-out plan review or USCG oversight. This system must remain disconnected from a power source until plan review and approval is carried out by the USCG OCMI. Submit plans as listed above to the USCG for review. 46CFR176.700(b) and 46CFR177.202(b)
2024-04-09 | 7891837 | Marine Safety Unit Houma | 1205526 | Official Number (U.S.) | PORT EADS | Offshore | UNITED STATES |  |  |  | 13 - Propulsion and Auxiliary Machinery | 13101 - Propulsion main engine | 50 - Rectify deficiencies w/in 30 days | The general construction of the vessel shall be such as to minimize fire hazards insofar as is reasonable and practicable. Oil hose was chafed through outer layer.
2024-04-09 | 7891837 | Marine Safety Unit Houma | 1205526 | Official Number (U.S.) | PORT EADS | Offshore | UNITED STATES |  |  |  | 09 - Working and Living Conditions | 09210 - Machinery | 50 - Rectify deficiencies w/in 30 days | Each device must be free of design defects such as rough or sharp edges that may cause bodily injuries or that would allow toxic substances to escape to the interior of the vessel. MSD cover/gasket had substance seeping out.
2024-04-09 | 7891837 | Marine Safety Unit Houma | 1205526 | Official Number (U.S.) | PORT EADS | Offshore | UNITED STATES |  |  |  | 10 - Safety of Navigation | 10111 - Charts | 50 - Rectify deficiencies w/in 30 days | Vessel must carry adequate and up to date charts. Vessel installed new electronic charts and was not able to pull up verification of chart update dates.
2024-04-09 | 7891837 | Marine Safety Unit Houma | 1205526 | Official Number (U.S.) | PORT EADS | Offshore | UNITED STATES |  |  |  | 02 - Structural Conditions | 02199 - Other (Structural condition) | 50 - Rectify deficiencies w/in 30 days | All vessels must have draft marks plainly and legibly visible upon the stem and upon the sternpost or rudderpost or at any place at the stern of the vessel as may be necessary for easy observation. No visible draft marks were on the stern.
2024-04-09 | 7891837 | Marine Safety Unit Houma | 1205526 | Official Number (U.S.) | PORT EADS | Offshore | UNITED STATES |  |  |  | 02 - Structural Conditions | 02199 - Other (Structural condition) | 50 - Rectify deficiencies w/in 30 days | Vessels assigned a load line shall have the deck line and the load line marks permanently scribed or embossed Deck line was not visibly on the vessel.
2024-04-09 | 7891837 | Marine Safety Unit Houma | 1205526 | Official Number (U.S.) | PORT EADS | Offshore | UNITED STATES |  |  |  | 13 - Propulsion and Auxiliary Machinery | 13108 - Operation of machinery | 10 - Deficiency Rectified | Inspector shall examine to see that there is no oil which might create a fire hazard. Port reduction gear hose was leaking
2024-04-09 | 7892936 | Marine Safety Unit Sturgeon Bay | 610401 | Official Number (U.S.) | INDIANA HARBOR | Bulk Carrier | UNITED STATES |  |  |  | 13 - Propulsion and Auxiliary Machinery | 13199 - Other (machinery) | 705 - Other - as specified | The port SSDG was removed for a major overhaul and a temporary generator was installed on the port aft main deck. Make permanent repairs and install the port SSDG to its original location.
2024-04-09 | 7891107 | Sector San Juan | 9378448 | IMO Number | EURODAM | Passenger Ship | NETHERLANDS | LLOYD'S REGISTER OF SHIPPING | LLOYD'S REGISTER OF SHIPPING | LLOYD'S REGISTER OF SHIPPING | 07 - Fire Safety | 07120 - Means of escape | 16 - Rectify deficiencies w/in 14 days | 74 SOLAS(2009)II-2/13.1.3 Additional aids for escape shall be provided as necessary to ensure accessibility, clear markings and adequate designed for emergency situations. PSCO observed during the passanger evacuation drill that a dual sliding glass door on deck 3 stbd side leading to passanger muster location did not open due to a known error that causes the door to remain closed until the door is reset.
2024-04-09 | 7892258 | Sector Houston/Galveston | 9316232 | IMO Number | CHEMTRANS NOVA | Tank Ship | LIBERIA |  |  | LLOYD'S REGISTER OF SHIPPING | 99 - Other | 99101 - Other (Safety in general) | 40 - Rectify deficiencies prior to next US port after sailing foreign | Cylinders must always be secured and when not in use, they must be stowed in a rack in an upright position, with the valve protection cap in place. PSCO observed seven (7) unsecured oxygen bottles in oxygen stores and four (4) unsecured acetylene bottles in acetylene store. 46 CFR 147.60(b)(1)
2024-04-09 | 7892258 | Sector Houston/Galveston | 9316232 | IMO Number | CHEMTRANS NOVA | Tank Ship | LIBERIA |  |  | LLOYD'S REGISTER OF SHIPPING | 07 - Fire Safety | 07106 - Fire detection and alarm system | 40 - Rectify deficiencies prior to next US port after sailing foreign | Maintenance, testing and inspections shall be carried out based on the guidelines developed by the organization. PSCO observed crew testing vessel's manually-operated call points not in accordance with vessel's SMS or manufacture's instructions. 74SOLAS(04)II-2/14.2.2.1
2024-04-09 | 7892258 | Sector Houston/Galveston | 9316232 | IMO Number | CHEMTRANS NOVA | Tank Ship | LIBERIA |  |  | LLOYD'S REGISTER OF SHIPPING | 15 - Safety Management Systems (ISM) | 15109 - Maintenance of the ship and equipment | 30 - Ship detained | The company and the ship shall comply with the requirements of the International Safety Management Code. The Company should establish procedures to ensure that the ship is maintained in conformity with the provisions of the relevant rules and regulations and with any additional requirements which may be established by the Company. The technical and/or operational nature of deficiencies 02-04 and 06 - 14 provide objective evidence of a serious failure of the implementation of the ISM Code. An external audit report satisfactory to the OCMI must be submitted prior to clearance of this deficiency. 74 SOLAS (20)IX/3.1 ISM CODE 10.1
2024-04-09 | 7891837 | Marine Safety Unit Houma | 1205526 | Official Number (U.S.) | PORT EADS | Offshore | UNITED STATES |  |  |  | 02 - Structural Conditions | 02108 - Electrical installations in general | 50 - Rectify deficiencies w/in 30 days | Electric installations on vessels must ensure protection of passengers, crew, other persons, and the vessel from electrical hazards. Missing blank in distribution panel in engine room. Receptacle box hanging out of distribution panel in engine room is hanging and not permanently mounted. Pressure sensor in engine room hanging and not permanently mounted. Broken light cover in engine room. Loud hailer wiring wrapped in tape. Sewage pump motor controller has condensation leaking onto it.
2024-04-09 | 7892359 | Marine Safety Unit Paducah | 983210 | Official Number (U.S.) | MS LISA | Towing Vessel | UNITED STATES |  |  |  | 13 - Propulsion and Auxiliary Machinery | 13199 - Other (machinery) | 16 - Rectify deficiencies w/in 14 days | To stop the flow of fuel in the event of a fire or break in the fuel line a remote fuel shut off valve must be fitted on any fuel that supplies fuel directly to a propulsion engine or generator prime mover. Port main engine fuel shut off valve would not close completely. Repair/replace to the satisfaction of an attending Marine Inspector. 46 CFR 143.260(b)
2024-04-09 | 7892258 | Sector Houston/Galveston | 9316232 | IMO Number | CHEMTRANS NOVA | Tank Ship | LIBERIA |  |  | LLOYD'S REGISTER OF SHIPPING | 04 - Emergency Systems | 04102 - Emergency fire pump and its pipes | 30 - Ship detained | Fire-fighting systems and appliances shall be kept in good working order and readily available for immediate use. PSCO observed the emergency fire pump inoperable. 74 SOLAS (20)II-2/14.2.1.2
2024-04-09 | 7892258 | Sector Houston/Galveston | 9316232 | IMO Number | CHEMTRANS NOVA | Tank Ship | LIBERIA |  |  | LLOYD'S REGISTER OF SHIPPING | 11 - Life Saving Appliances | 11129 - Operational readiness of lifesaving appliances | 30 - Ship detained | Before the ship leaves port and at all times during the voyage, all life-saving appliances shall be in working order and readily available for immediate use. PSCO observed starboard life boat engine inoperable. 74 SOLAS(20)III/20.2
2024-04-09 | 7892258 | Sector Houston/Galveston | 9316232 | IMO Number | CHEMTRANS NOVA | Tank Ship | LIBERIA |  |  | LLOYD'S REGISTER OF SHIPPING | 09 - Working and Living Conditions | 09209 - Electrical | 17 - Rectify deficiencies prior to departure | Electrical installations shall be such that the safety of passengers, crew, and ship from electrical hazards will be ensured. PSCO observed multiple missing or broken bonding cables and missing or broken bolts on electrical cable runs located within the hazardous area per the vessel's approved hazardous location plan. Additionally, PSCO observed cable run through 'A' Class bulkhead on the 'C' deck cable and pipe trunk not properly insulated. 74SOLAS(04)II-1/40.1.3
2024-04-09 | 7892258 | Sector Houston/Galveston | 9316232 | IMO Number | CHEMTRANS NOVA | Tank Ship | LIBERIA |  |  | LLOYD'S REGISTER OF SHIPPING | 07 - Fire Safety | 07120 - Means of escape | 17 - Rectify deficiencies prior to departure | Doors required to be self-closing shall not be fitted with hold-back hooks. PSCO observed all doors leading to the galley to be affixed with hold-back devices, and not self-closing as required by fire control plan. 74SOLAS(04)II-2/9.4.2.2
2024-04-09 | 7892258 | Sector Houston/Galveston | 9316232 | IMO Number | CHEMTRANS NOVA | Tank Ship | LIBERIA |  |  | LLOYD'S REGISTER OF SHIPPING | 07 - Fire Safety | 07120 - Means of escape | 17 - Rectify deficiencies prior to departure | Stairway and lift trunks which penetrate more than a single deck shall be surrounded by at least "A-0" class divisions and be protected by self-closing doors at all levels. PSCO observed "A-0" door on C-deck to main stairwell unable to self-close as intended and pilot door on nav bridge deck to main stairwell missing self-closing device. Additionally, PSCO observed "A-0" door to stationary store on nav bridge deck unable to properly seal. 74SOLAS(04)II-2/9.2.3.4.1
2024-04-09 | 7864411 | Sector Los Angeles/Long Beach | 653495 | Official Number (U.S.) | CEE RAY | Passenger Ship | UNITED STATES |  |  |  | 04 - Emergency Systems | 04105 - Location of emergency installations | 16 - Rectify deficiencies w/in 14 days | Remote fuel shutoff stations must be marked in clearly legible letters at least 25 millimeters (1 inch) high indicating purpose of the valve and direction of operation. Emergency fuel shut-off markings warn and require renewal. 46CFR185.608
2024-04-09 | 7885571 | Sector Virginia | 9581174 | IMO Number | HL GLADSTONE | Bulk Carrier | PANAMA |  | KOREAN REGISTER |  | 09 - Working and Living Conditions | 09209 - Electrical | 40 - Rectify deficiencies prior to next US port after sailing foreign | The safety of passengers, crew and ship from electrical hazards will be ensured. PSCO overserved exposed electrical wiring on the excess steam dumping control box for the cascade tank. 74SOLAS(09)II-1/40.1.3 40ac
2024-04-09 | 7892524 | Marine Safety Detachment Panama City | 1085647 | Official Number (U.S.) | SNUBA RUNNER | Passenger Ship | UNITED STATES |  |  |  | 09 - Working and Living Conditions | 09218 - Protection machines/parts | 50 - Rectify deficiencies w/in 30 days | The machinery engine must have protection against exposed rotating hazards. The engines needs machinery guards.
2024-04-09 | 7875005 | Sector Southeastern New England | 527174 | Official Number (U.S.) | HERBERT C BONNER | Passenger Ship | UNITED STATES |  |  |  | 02 - Structural Conditions | 02108 - Electrical installations in general | 16 - Rectify deficiencies w/in 14 days | Properly wire searchlights on top of wheelhouse with marine grade cable.
2024-04-09 | 7892359 | Marine Safety Unit Paducah | 983210 | Official Number (U.S.) | MS LISA | Towing Vessel | UNITED STATES |  |  |  | 11 - Life Saving Appliances | 11118 - Lifejackets incl. provision and disposition | 10 - Deficiency Rectified | Each life jacket must have a life jacket light securely attached to the front shoulder area of the life jacket. 01 life jacket was missing a light. New light was provided prior to departing the vessel. 46 CFR 141.340(g)(1)
2024-04-09 | 7892359 | Marine Safety Unit Paducah | 983210 | Official Number (U.S.) | MS LISA | Towing Vessel | UNITED STATES |  |  |  | 11 - Life Saving Appliances | 11118 - Lifejackets incl. provision and disposition | 10 - Deficiency Rectified | Each life jacket must be marked: In block capital letters with the name of the vessel. 01 life jacket was not marked with the name of the vessel. Marked correctly prior to departing the vessel. 46 CFR 141.340(f)(1)
2024-04-09 | 7892258 | Sector Houston/Galveston | 9316232 | IMO Number | CHEMTRANS NOVA | Tank Ship | LIBERIA |  |  | LLOYD'S REGISTER OF SHIPPING | 07 - Fire Safety | 07115 - Fire-dampers | 30 - Ship detained | Means of control shall be provided for opening and closure of skylights, closure of openings in funnels which normally allow exhaust ventilation and closure of ventilator dampers. PSCO observed engine room intake duct fire damper unable to be closed remotely from fire control station. Crew was unable to manually close all 4 intakes via mechanical means located outside the stack. 74 SOLAS(20)II-2/5.2.2.1
2024-04-09 | 7892524 | Marine Safety Detachment Panama City | 1085647 | Official Number (U.S.) | SNUBA RUNNER | Passenger Ship | UNITED STATES |  |  |  | 13 - Propulsion and Auxiliary Machinery | 13199 - Other (machinery) | 50 - Rectify deficiencies w/in 30 days | The fuel filter must meet the OEM flame installation requirements. The main engine fuel filters are required to be equipped with a metal bowl or flame shield.
2024-04-09 | 7875005 | Sector Southeastern New England | 527174 | Official Number (U.S.) | HERBERT C BONNER | Passenger Ship | UNITED STATES |  |  |  | 13 - Propulsion and Auxiliary Machinery | 13101 - Propulsion main engine | 16 - Rectify deficiencies w/in 14 days | Secure jacket water coolant leaks on the starboard engine and starboard aft generator.
2024-04-09 | 7864411 | Sector Los Angeles/Long Beach | 653495 | Official Number (U.S.) | CEE RAY | Passenger Ship | UNITED STATES |  |  |  | 07 - Fire Safety | 07110 - Fire fighting equipment and appliances | 16 - Rectify deficiencies w/in 14 days | Portable fire extinguishers must be located so that they are clearly visible and readily accessible from the space being protected. The installation and location must be to the satisfaction of the Officer in Charge, Marine Inspection. Portable fire extinguishers were not installed in appropriate bracket as prescribed by manufacturer to meet USCG approval. 46CFR181.520
2024-04-09 | 7875005 | Sector Southeastern New England | 527174 | Official Number (U.S.) | HERBERT C BONNER | Passenger Ship | UNITED STATES |  |  |  | 11 - Life Saving Appliances | 11118 - Lifejackets incl. provision and disposition | 16 - Rectify deficiencies w/in 14 days | Placards containing instructions for the donning and use of the life jackets aboard the vessel must be posted in conspicuous places that are regularly accessible and visible to the crew and passengers. Need several placards for each different type of children's and adult lifejackets.
2024-04-09 | 7892359 | Marine Safety Unit Paducah | 983210 | Official Number (U.S.) | MS LISA | Towing Vessel | UNITED STATES |  |  |  | 13 - Propulsion and Auxiliary Machinery | 13199 - Other (machinery) | 705 - Other - as specified | Machinery and electrical systems must be designed and maintained to provide for safe operation of the towing vessel and safety of persons on board under normal and emergency conditions. Port flanking rudder bushing has excessive play. Repair/ Replace to the satisfaction of an attending Marine Inspector. Repair during next dry-dock. 46 CFR 143.205
2024-04-09 | 7892324 | Sector San Diego | 1181181 | Official Number (U.S.) | INTREPID | Passenger Ship | UNITED STATES |  |  |  | 09 - Working and Living Conditions | 09209 - Electrical | 10 - Deficiency Rectified | Extension cord cable was found wired to a light fixture on the main deck port side closet. Provide proper boat cable for the light fixture.
2024-04-09 | 7885020 | Marine Safety Unit Lake Charles | 965393 | Official Number (U.S.) | MF 729 | Barge | UNITED STATES |  |  |  | 13 - Propulsion and Auxiliary Machinery | 13199 - Other (machinery) | 50 - Rectify deficiencies w/in 30 days | Auxiliary machinery shall conform to the requirements of 46 CFR Subchapter F. A fuel supply non-metallic flexible hose is significantly cut into due to chaffing. Replace fuel line no later than 30 days from this date.
2024-04-09 | 7892324 | Sector San Diego | 1181181 | Official Number (U.S.) | INTREPID | Passenger Ship | UNITED STATES |  |  |  | 03 - Water/Weathertight Conditions | 03105 - Covers (hatchway-, portable-, tarpaulins, etc.) | 10 - Deficiency Rectified | The ER escape hatch was found to be inoperable from the inside. Provide means to operate escape hatch from inside the compartment.
2024-04-09 | 7892524 | Marine Safety Detachment Panama City | 1085647 | Official Number (U.S.) | SNUBA RUNNER | Passenger Ship | UNITED STATES |  |  |  | 05 - Radio Communications | 05109 - VHF radio installation | 50 - Rectify deficiencies w/in 30 days | The vessel must have a VHF-DSC radio that is properly installed. The radio must be GPS capable or linked to a GPS.
2024-04-10 | 7882184 | Sector Virginia | 1335004 | Official Number (U.S.) | CAPE SAN JUAN | Ro-Ro Cargo Ship | UNITED STATES |  |  |  | 07 - Fire Safety | 07111 - Personal equipment for fire safety | 10 - Deficiency Rectified | Fire-fighting systems and appliances shall be kept in good working order and readily available for immediate use. Numerous fire-fighter’s outfits did not have an approved type electric safety lamp (flashlight). The flashlights were switched out with the correct approval type to the satisfaction of the CG Marine Inspector. 74 SOLAS (2020) II-2/14.2.1.2 (10c)
2024-04-10 | 7882184 | Sector Virginia | 1335004 | Official Number (U.S.) | CAPE SAN JUAN | Ro-Ro Cargo Ship | UNITED STATES |  |  |  | 14 - Pollution Prevention | CG006 - Ballast Water Management System (BMWS) | 705 - Other - as specified | To discharge ballast water into the waters of the United States, the master, owner, operator, agent or person in charge of a vessel subject to 151.2025 of this subpart must either ensure that the ballast water meets the ballast water discharge standard in 151.2030(a), use an AMS as described in 151.2025(a)(3), or ballast with water from a U.S. public water system, according to the schedule in paragraph (b) of this section. The vessel has a port and starboard ballast water management system (BWMS) outfitted on board that is not Coast Guard type approved. Additionally, the vessel’s portside BWMS is inoperative. Vessel is not authorized to discharge untreated ballast into the waters of the U.S. without prior written authorization from the local Captain of the Port under the provisions of 33 CFR 151.2040(b). Rectify within 90 days. 33 CFR 151.2035 (705ac)
2024-04-10 | 7890360 | Sector Miami | 9863194 | IMO Number | VIKING OCTANTIS | Passenger Ship | NORWAY | DET NORSKE VERITAS | DNV | DNV | 07 - Fire Safety | 07106 - Fire detection and alarm system | 50 - Rectify deficiencies w/in 30 days | Fire doors in main vertical zone bulkheads, galley boundaries and stairways enclosures, a door designed to re-open upon contacting an object in its path shall re-open not more than 1 m from the point of contact. Fire doors 2.5.01 and 5.4.01 re-opened all the way after making contact with an object. 74 SOLAS 20 II-2/9.4.1.1.5.11
2024-04-10 | 7882184 | Sector Virginia | 1335004 | Official Number (U.S.) | CAPE SAN JUAN | Ro-Ro Cargo Ship | UNITED STATES |  |  |  | 14 - Pollution Prevention | CG011 - Ballast Water Management Plan (BWMP) | 705 - Other - as specified | A vessel equipped with ballast water tanks that operates in the waters of the United States must maintain a ballast water management plan that has been developed specifically for the vessel and that will allow those responsible for the plans implementation to understand and follow the vessel's ballast water management strategy and comply with the requirements of this subpart. Vessel’s ballast water management plan does not align with the current equipment on board. Vessel is not authorized to discharge untreated ballast into the waters of the U.S. without prior written authorization from the local Captain of the Port under the provisions of 33 CFR 151.2040(b). Rectify within 90 days. 33 CFR 151.2050(g) (705ac)
2024-04-10 | 7882184 | Sector Virginia | 1335004 | Official Number (U.S.) | CAPE SAN JUAN | Ro-Ro Cargo Ship | UNITED STATES |  |  |  | 10 - Safety of Navigation | 10199 - Other (navigation) | 10 - Deficiency Rectified | Each vessel must have the following: Maneuvering information with the vessel’s name on the bottom of the fact sheet. The maneuvering fact sheet had the previous vessel’s name on it. It was corrected to the satisfaction of the CG Marine Inspector. 33 CFR 164.35(g)(7) (10c)
2024-04-10 | 7890360 | Sector Miami | 9863194 | IMO Number | VIKING OCTANTIS | Passenger Ship | NORWAY | DET NORSKE VERITAS | DNV | DNV | 07 - Fire Safety | 07110 - Fire fighting equipment and appliances | 10 - Deficiency Rectified | In interior locations in passenger ships carrying more than 36 passengers, fire hoses shall be connected to the hydrants at all times. Fire hose was found disconnected from the hydrant. (FS.B.16) 74 SOLAS 20 II-2/10.2.3.1.1
2024-04-10 | 7882184 | Sector Virginia | 1335004 | Official Number (U.S.) | CAPE SAN JUAN | Ro-Ro Cargo Ship | UNITED STATES |  |  |  | 07 - Fire Safety | 07110 - Fire fighting equipment and appliances | 16 - Rectify deficiencies w/in 14 days | Fire-fighting systems and appliances shall be kept in good working order and readily available for immediate use. One of the ro-ro cargo deck portable foam applicators on the No. 2 Tween Deck port side near the portside division door was stored in an emergency escape ladder trunk on a ledge between two primary decks. The location would require someone to climb up or down to retrieve it while holding onto the ladder.
2024-04-10 | 7892845 | Sector San Juan | 9007283 | IMO Number | BLUE WAVE HARMONY | Ro-Ro Cargo Ship | PANAMA |  |  |  | 06 - Cargo Operations Including Equipment | 06199 - Other (cargo) | 30 - Ship detained | Adequate power ventilation shall be provided in enclosed cargo spaces. The arrangement shall be such as to provide at least six air changes per hour. Deck 3 port forward ventilation #S21 is inoperable rendering equipment unable to meet the requirement. 74 SOLAS (1997) II-2/54.2.4.1 30abc
2024-04-10 | 7892845 | Sector San Juan | 9007283 | IMO Number | BLUE WAVE HARMONY | Ro-Ro Cargo Ship | PANAMA |  |  |  | 14 - Pollution Prevention | CG006 - Ballast Water Management System (BMWS) | 17 - Rectify deficiencies prior to departure | Following installation, the master, owner, operator, agent or person in charge of the vessel subject to the subpart must properly maintain the ballast water management system (BWMS) in accordance with all manufacturer specifications. BWMS is currently not operational since 02 April 2024. 33 CFR 151.2025(a)(1) 17abc
2024-04-10 | 7893844 | Sector Virginia | 209266 | Official Number (U.S.) | CLAUD W SOMERS | Passenger Ship | UNITED STATES |  |  |  | 02 - Structural Conditions | 02106 - Hull damage impairing seaworthiness | 701 - Prior to carriage of passengers/cargo | A vessel that is exposed to salt water more than three months in any 12 month period since the last examination must undergo a drydock examination and an internal structural at least once every two years. Vessel was unable to complete drydock due to extensive repairs and rail availability. Credit drydock to be completed prior to carrying passengers. 46CFR176.600(c)(1)
2024-04-10 | 7889805 | Sector Southeastern New England | 9437907 | IMO Number | GRANDE MAROCCO | Ro-Ro Cargo Ship | ITALY |  | ITALY | ITALY | 07 - Fire Safety | 07124 - Maintenance of Fire protection systems | 10 - Deficiency Rectified | Fire fighting systems shall be kept in good working order and readily available for immediate use. Found the fire main leaking from an expansion joint located at deck 5 port side near frame 145. CITE: 74SOLAS(04)II-2/14.2.1.2 ACTION CODE: 10c
2024-04-10 | 7893052 | Sector Maryland-National Capital Region | 1074197 | Official Number (U.S.) | RIVER OTTER | Passenger Ship | UNITED STATES |  |  |  | 07 - Fire Safety | 07110 - Fire fighting equipment and appliances | 701 - Prior to carriage of passengers/cargo | A vessel not required to have a power driven fire pump by § 181.300 must have at least three 9.5 liter (21/2 gallon) buckets, with an attached lanyard satisfactory to the cognizant OCMI, placed so as to be easily available during an emergency. The words “FIRE BUCKET” must be stenciled in a contrasting color on each bucket. No fire buckets onboard. 46CFR181.610
2024-04-10 | 7899513 | Sector Charleston | 1312031 | Official Number (U.S.) | COLORADO EXPRESS | General Dry Cargo Ship | UNITED STATES |  | AMERICAN BUREAU OF SHIPPING |  | 11 - Life Saving Appliances | 11129 - Operational readiness of lifesaving appliances | 50 - Rectify deficiencies w/in 30 days | Maintenance, testing and inspections of life-saving appliances shall be carried out in a manner having due regard to ensuring reliability of such appliances. Covers for all the battery boxes in both port and stbd lifeboats had broken latches, rendering the covers loose and a potential hazard as they functioned as seats in the boats. 74 Solas 2004 Cons III/20.3.1
2024-04-10 | 7899513 | Sector Charleston | 1312031 | Official Number (U.S.) | COLORADO EXPRESS | General Dry Cargo Ship | UNITED STATES |  | AMERICAN BUREAU OF SHIPPING |  | 11 - Life Saving Appliances | 11129 - Operational readiness of lifesaving appliances | 50 - Rectify deficiencies w/in 30 days | Maintenance, testing and inspections of life-saving appliances shall be carried out in a manner having due regard to ensuring reliability of such appliances. Vessels starboard lifeboat (Lifeboat #1) Davit support arm for the fwd lower bumper was severely wasted. 74 Solas 2004 Cons III/20.3.1
2024-04-10 | 7899513 | Sector Charleston | 1312031 | Official Number (U.S.) | COLORADO EXPRESS | General Dry Cargo Ship | UNITED STATES |  | AMERICAN BUREAU OF SHIPPING |  | 07 - Fire Safety | 07105 - Fire doors/openings in fire-resisting divisions | 50 - Rectify deficiencies w/in 30 days | The fire resistance of doors shall be equivalent to that of the division in which they are fitted, this being determined in accordance with the Fire Test Procedures Code. “A” Class fire door between stairwell and aft steering does not meet the requirements of the Code. 74 Solas 2004 Cons II-2/9.4.2
2024-04-10 | 7899513 | Sector Charleston | 1312031 | Official Number (U.S.) | COLORADO EXPRESS | General Dry Cargo Ship | UNITED STATES |  | AMERICAN BUREAU OF SHIPPING |  | 07 - Fire Safety | 07199 - Other (fire safety) | 50 - Rectify deficiencies w/in 30 days | When the fire-extinguishing medium is stored outside of a protected space, it shall be used for no other purposes. The CO2 room was being used for the storage of pipe insulation. 74 Solas 2004 Cons II-2/10.4.3
2024-04-10 | 7893278 | Sector San Francisco | 1039137 | Official Number (U.S.) | HORNBLOWER HYBRID | Passenger Ship | UNITED STATES |  |  |  | 13 - Propulsion and Auxiliary Machinery | 13108 - Operation of machinery | 701 - Prior to carriage of passengers/cargo | Repairs or alterations to the hull, machinery, or equipment that affect the safety of the vessel must not be made without the approval of the cognizant OCMI, except during an emergency. Modifications have been made to propulsion control and alarm systems since original casualty/installation. OCMI is not confident that the equipment on board matches what is approved and the validity of the currently approved DVTP. Submit all modifications and updates to DVTP to MSC for approval and testing by the OCMI.
2024-04-10 | 7893844 | Sector Virginia | 209266 | Official Number (U.S.) | CLAUD W SOMERS | Passenger Ship | UNITED STATES |  |  |  | 01 - Certificates & Documentation | CG001 - Certificate of Inspection (COI) | 701 - Prior to carriage of passengers/cargo | Vessel must undergo an annual inspection within the 3 months before or after each anniversary date. Vessel must complete annual inspection prior to carrying passengers. 46CFR176.500(b)(1)
2024-04-10 | 7892488 | Sector Northern Great Lakes | 1039687 | Official Number (U.S.) | KIMBERLY JOY | Towing Vessel | UNITED STATES |  |  |  | 11 - Life Saving Appliances | 11119 - Immersion suits | 60 - Rectify deficiencies prior to movement | Each towing vessel operating north of lat. 32° N. or south of lat. 32° S must carry at least one appropriate-size immersion suit, approved under approval series 160.171, for each person onboard. This vessel has 2 immersion suits onboard that are no longer serviceable due to age.
2024-04-10 | 7893278 | Sector San Francisco | 1039137 | Official Number (U.S.) | HORNBLOWER HYBRID | Passenger Ship | UNITED STATES |  |  |  | 13 - Propulsion and Auxiliary Machinery | 13101 - Propulsion main engine | 701 - Prior to carriage of passengers/cargo | Propulsion machinery must be suitable in type and design for propulsion requirements of the hull in which it is installed and capable of operating at constant marine load under such requirements without exceeding its designed limitations. Vessel experienced a loss of propulsion. Provide root cause and repair issue to the satisfaction of the Marine Inspector. 46CFR119.200(a)
2024-04-10 | 7889805 | Sector Southeastern New England | 9437907 | IMO Number | GRANDE MAROCCO | Ro-Ro Cargo Ship | ITALY |  | ITALY | ITALY | 07 - Fire Safety | 07114 - Remote Means of control (opening,pumps,ventilation,etc.) Machinery spaces | 10 - Deficiency Rectified | In multi engine installations which are supplied from the same fuel source, means of isolating the fuel supply to individual engines shall be provided. means of isolation shall be operable from a position not inaccessible by fire on any engine. Found remote operated quick closing valves for generator no. 1,2, and 3 not operable. CITE: 74SOLAS(04)II-2/4.2.2.5.5 ACTION CODE: 10c
2024-04-10 | 7892256 | Marine Safety Unit Savannah | 9231808 | IMO Number | ZIM VIRGINIA | General Dry Cargo Ship | ISRAEL | AMERICAN BUREAU OF SHIPPING | ISRAEL |  | 11 - Life Saving Appliances | 11135 - Maintenance of Life Saving Appliances | 17 - Rectify deficiencies prior to departure | The following tests and inspections shall be carried out weekly and a report of the inspection shall be entered in the logbook. Weekly inspections were not conducted in accordance with vessels SMS procedures, last inspection was conducted on 31MAR2024. 74SOLAS(2020)III/20.6
2024-04-10 | 7892256 | Marine Safety Unit Savannah | 9231808 | IMO Number | ZIM VIRGINIA | General Dry Cargo Ship | ISRAEL | AMERICAN BUREAU OF SHIPPING | ISRAEL |  | 11 - Life Saving Appliances | 11129 - Operational readiness of lifesaving appliances | 17 - Rectify deficiencies prior to departure | Before the ship leaves port and at all times during the voyage, all life-saving appliances shall be in working order and ready for immediate use. PSCO observed steering failure on starboard side lifeboat, which is also designated as the vessels rescue boat. During the propulsion test the PSCO observed leaking hydraulic fluid. 74SOLAS(2020)III/20.2
2024-04-10 | 7893052 | Sector Maryland-National Capital Region | 1074197 | Official Number (U.S.) | RIVER OTTER | Passenger Ship | UNITED STATES |  |  |  | 10 - Safety of Navigation | 10116 - Nautical publications | 701 - Prior to carriage of passengers/cargo | As appropriate for the intended voyage, a vessel must carry adequate and up-to-date: (1) Charts of large enough scale to make safe navigation possible; (2) U.S. Coast Pilot or similar publication; (3) Coast Guard Light List; (4) Tide tables; and (5) Current tables, or a river current publication issued by the U.S. Army Corps of Engineers or a river authority. (b) Extracts from the publications listed above for the areas to be transited may be provided instead of the complete publication. No nav pubs onboard. 46CFR420
2024-04-10 | 7893173 | Marine Safety Unit Chicago | 9521851 | IMO Number | PATAGONMAN | Bulk Carrier | SINGAPORE |  | DNV | DNV | 04 - Emergency Systems | 04114 - Emergency source of power - Emergency generator | 10 - Deficiency Rectified | Provisions shall be made for the periodic testing of the complete emergency system and shall include the testing of automatic starting arrangements. Emergency fuel shut off was left in the closed position while generator was set for automatic start operation.
2024-04-10 | 7861782 | Sector Los Angeles/Long Beach | 1257926 | Official Number (U.S.) | TANKER II | Tank Ship | UNITED STATES |  |  |  | 11 - Life Saving Appliances | 11117 - Lifebuoys incl. provision and disposition | 50 - Rectify deficiencies w/in 30 days | At least one-half the total number of lifebuoys on the vessel must each be fitted with a self-igniting light approved under approval series 161.010. Repair or replace lifebuoy light prior to nighttime operations.
2024-04-10 | 7873896 | Sector Columbia River | 9718571 | IMO Number | KIRAN CARIBBEAN | Bulk Carrier | MALTA |  | BUREAU VERITAS | BUREAU VERITAS | 13 - Propulsion and Auxiliary Machinery | 13199 - Other (machinery) | 50 - Rectify deficiencies w/in 30 days | 13999 - Other (machinery) - The machinery, boilers and other pressure vessels, associated piping systems and fittings shall be of a design and construction adequate for the service for which they are intended... PSCO observed the jacket water line for the number one main engine was leaking water. 74SOLAS(20) II-1 26.1 - 50ac
2024-04-10 | 7892644 | Sector New York | 1167150 | Official Number (U.S.) | SEYMOUR B. DURST | Passenger Ship | UNITED STATES |  |  |  | 11 - Life Saving Appliances | 11135 - Maintenance of Life Saving Appliances | 701 - Prior to carriage of passengers/cargo | Each disposable hydrostatic release unit must be marked with an expiration date of two years after the date on which the unit is installed. Attending MI found the vessel's hydrostatic release to be expired since 2023. Outfit vessel with proper hydrostatic release for the 02 IBA on board. 46CFR185.740
2024-04-10 | 7888090 | Sector San Francisco | 1138421 | Official Number (U.S.) | PACIFIC DREAM | Passenger Ship | UNITED STATES |  |  |  | 11 - Life Saving Appliances | 11103 - Stowage and provision of Lifeboats | 701 - Prior to carriage of passengers/cargo | At each initial and subsequent inspection for certification of a vessel, the owner or managing operator shall be prepared to have the vessel ready for inspection of lifesaving equipment and systems, including the inspection of each hydrostatic release unit. The vessel's hydrostatic release for the inflatable buoyant apparatus was incorrectly arranged. 46 CFR 176.808(a)(5)
2024-04-10 | 7888090 | Sector San Francisco | 1138421 | Official Number (U.S.) | PACIFIC DREAM | Passenger Ship | UNITED STATES |  |  |  | 13 - Propulsion and Auxiliary Machinery | 13104 - Bilge pumping arrangements | 16 - Rectify deficiencies w/in 14 days | A vessel must be provided with bilge pumps in accordance with table in 46 CFR 182.520(a). The vessel's backup fixed bilge suction for the lazarette and bunk room space was in operable. 46 CFR 182.520(a)
2024-04-10 | 7890124 | Marine Safety Unit Paducah | 295777 | Official Number (U.S.) | M/V MISS JAN | Towing Vessel | UNITED STATES |  |  |  | 13 - Propulsion and Auxiliary Machinery | 13102 - Auxiliary engine | 705 - Other - as specified | All machinery shall be maintained per 46 CFR 143.205. Port generator main seal has small leak. Make repairs next maintenance period. NLT 10JULY2024.
2024-04-10 | 7892696 | Sector New York | 1133350 | Official Number (U.S.) | CURT BERGER | Passenger Ship | UNITED STATES |  |  |  | 09 - Working and Living Conditions | 09209 - Electrical | 50 - Rectify deficiencies w/in 30 days | Electrical equipment on a vessel must be installed and maintained to...(b) Protect passengers, crew, other persons, and the vessel from electrical hazards, including fire, caused by or originating in electrical equipment, and electrical shock; (c) Minimize accidental personnel contact with energized parts... Observed dead-end cable in Void 3, port side from previously installed water pump. Requiring cable not in use to be removed or suitably contained in the junction box within the compartment. 46 CFR 183.200 (b)-(c)
2024-04-10 | 7887520 | Sector North Carolina | 9344239 | IMO Number | DIANA J | General Dry Cargo Ship | ANTIGUA AND BARBUDA |  |  | DNV | 09 - Working and Living Conditions | 09207 - Obstruction/slipping, etc. | 40 - Rectify deficiencies prior to next US port after sailing foreign | Steering gear compartments shall be provided with suitable arrangements to ensure working access; vessel's existing arrangements for non-slip surface is inadequate in the event of an oil spill. SOLAS 74 (2004) II-1/29.13-40ac
2024-04-10 | 7887520 | Sector North Carolina | 9344239 | IMO Number | DIANA J | General Dry Cargo Ship | ANTIGUA AND BARBUDA |  |  | DNV | 99 - Other | 99101 - Other (Safety in general) | 50 - Rectify deficiencies w/in 30 days | If the installed ballast water treatment system (BWTS) require stops operation, the person directing the movement of the vessel must ensure that the problem is reported to the nearest COTP; BWTS was inoperable since 07APR24 and not reported until PSC exam. 33 CFR 151.2040(b)-50ac
2024-04-10 | 7887520 | Sector North Carolina | 9344239 | IMO Number | DIANA J | General Dry Cargo Ship | ANTIGUA AND BARBUDA |  |  | DNV | 01 - Certificates & Documentation | 01315 - Oil record book | 10 - Deficiency Rectified | Each operation described in MARPOL I shall be fully recorded in the Oil Record Book Part 1. Each Entry shall be signed by the officers in charge of operations and each completed page shall be signed by ship's master. Two entries in the book were not signed by the master. MARPOL (2017) I/17.4-10c
2024-04-10 | 7893231 | Marine Safety Detachment Quad Cities | 1223805 | Official Number (U.S.) | MR. CAVANAUGH II | Towing Vessel | UNITED STATES |  |  |  | 13 - Propulsion and Auxiliary Machinery | 13103 - Gauges, thermometers, etc | 50 - Rectify deficiencies w/in 30 days | The following systems must be equipped with gauges at the machinery location. The vessels generator did not have an RPM gauge. Install an RPM gauge for the generator at the machinery location.
2024-04-10 | 7888090 | Sector San Francisco | 1138421 | Official Number (U.S.) | PACIFIC DREAM | Passenger Ship | UNITED STATES |  |  |  | 07 - Fire Safety | 07106 - Fire detection and alarm system | 16 - Rectify deficiencies w/in 14 days | An interconnected detection and alarm system must be installed such that the actuation of alarm in one area results in both audible and visual alarms in all areas required to be protected by the interconnected detection and alarm system. The smoke detectors were not all interconnected; the detectors in the bunk room and pilothouse did not actuate. 46 CFR 181.450
2024-04-10 | 7893173 | Marine Safety Unit Chicago | 9521851 | IMO Number | PATAGONMAN | Bulk Carrier | SINGAPORE |  | DNV | DNV | 09 - Working and Living Conditions | 09209 - Electrical | 10 - Deficiency Rectified | Electrical installations shall be such that: the safety of passengers, crew and ship from electrical hazards will be ensured. Circuit breaker manual operation handle is broken. Corrected on the spot.
2024-04-10 | 7892845 | Sector San Juan | 9007283 | IMO Number | BLUE WAVE HARMONY | Ro-Ro Cargo Ship | PANAMA |  |  |  | 14 - Pollution Prevention | 14199 - Other (MARPOL Annex I) | 17 - Rectify deficiencies prior to departure | A ship, except a ship less than 26 feet in length, must have a placard or at least 5 by 8 inches, made of durable material fixed in a conspicuous place in each machinery space, or at the bilge and ballast pump control station, stating the following: Discharge of Oil Prohibited. Placard within the machinery space was not present. 33 CFR 155.450 17abc
2024-04-10 | 7892845 | Sector San Juan | 9007283 | IMO Number | BLUE WAVE HARMONY | Ro-Ro Cargo Ship | PANAMA |  |  |  | 01 - Certificates & Documentation | 01108 - Load Lines (including Exemption) | 30 - Ship detained | The International Load Line Certificate (ILLC) shall not be delivered to the ship until the officer or surveyor acting under the convention has certified that the marks are correctly indicated on ship's side. The load line on the ship's side does not match the load line approved on the ILLC. ILLC 88 Reg 9 30abc
2024-04-10 | 7893052 | Sector Maryland-National Capital Region | 1074197 | Official Number (U.S.) | RIVER OTTER | Passenger Ship | UNITED STATES |  |  |  | 11 - Life Saving Appliances | 11116 - Distress flares | 701 - Prior to carriage of passengers/cargo | A vessel on a lakes, bays, and sounds, or rivers route must carry: (1) Three hand red flare distress signals; and Three hand orange smoke distress signals. No flares onboard.
2024-04-10 | 7887520 | Sector North Carolina | 9344239 | IMO Number | DIANA J | General Dry Cargo Ship | ANTIGUA AND BARBUDA |  |  | DNV | 09 - Working and Living Conditions | 09209 - Electrical | 50 - Rectify deficiencies w/in 30 days | Electrical installations shall be such that the safety of crew and ship from electrical hazards; dead end cable noted spooled in cableway aft of aft bulkhead of pilothouse. SOLAS 74 (2004) II-1/40.3-50ac
2024-04-10 | 7888090 | Sector San Francisco | 1138421 | Official Number (U.S.) | PACIFIC DREAM | Passenger Ship | UNITED STATES |  |  |  | 11 - Life Saving Appliances | 11135 - Maintenance of Life Saving Appliances | 10 - Deficiency Rectified | The master of the vessel shall ensure that: Each EPIRB, other than an EPIRB in an inflatable liferaft, must be tested monthly, using the integrated test circuit and output indicator, to determine that it is operative. The EPIRB test shall be logged or otherwise documented. EPIRB tests have not been completed/logged on a monthly basis. 46 CFR 185.728
2024-04-10 | 7888090 | Sector San Francisco | 1138421 | Official Number (U.S.) | PACIFIC DREAM | Passenger Ship | UNITED STATES |  |  |  | 11 - Life Saving Appliances | 11118 - Lifejackets incl. provision and disposition | 705 - Other - as specified | At each initial and subsequent inspection for certification of a vessel, the owner or managing operator shall be prepared to conduct tests and have the vessel ready for inspection of lifesaving equipment, including inspection of each lifejacket. One child lifejacket had frayed/broken straps. Limited to carriage of 04 children. 46 CFR 176.808 (a)(2)
2024-04-10 | 7890360 | Sector Miami | 9863194 | IMO Number | VIKING OCTANTIS | Passenger Ship | NORWAY | DET NORSKE VERITAS | DNV | DNV | 07 - Fire Safety | 07113 - Fire pumps and its pipes | 17 - Rectify deficiencies prior to departure | The arrangements for the ready availability of water supply shall be in passenger ships of 1,000 gross tonnage and upwards such that at least one effective jet of water is immediately available from any hydrant in an interior location and so as to ensure the continuation of the output of water by the automatic starting of one required fire pump. Fire pump number 2 failed to provide and maintain system pressure. 74 SOLAS 20 II-2/10.2.1.2
2024-04-10 | 7893231 | Marine Safety Detachment Quad Cities | 1223805 | Official Number (U.S.) | MR. CAVANAUGH II | Towing Vessel | UNITED STATES |  |  |  | 01 - Certificates & Documentation | 01203 - Certificates for radio personnel | 50 - Rectify deficiencies w/in 30 days | Licensed commercial radio operator required. Rules that require FCC station licensees to have certain transmitter operation, maintenance, and repair duties performed by a commercial radio operator are contained in parts 80 and 87 of this chapter. Master of Towing vessels must hold a commercial radio operator license. 47CFR13.5
2024-04-10 | 7892927 | Marine Safety Detachment Panama City | 558306 | Official Number (U.S.) | CAPT ELLIS | Passenger Ship | UNITED STATES |  |  |  | 02 - Structural Conditions | 02110 - Beams, frames, floors-op. damage | 705 - Other - as specified | Make permanent repairs to wasted/worn structural members in lazarette space by next DD/ISE. 1) Submit repair proposal. 2) Remove aluminum bracing on transverse beam.
2024-04-10 | 7893052 | Sector Maryland-National Capital Region | 1074197 | Official Number (U.S.) | RIVER OTTER | Passenger Ship | UNITED STATES |  |  |  | 11 - Life Saving Appliances | 11199 - Other (life saving) | 701 - Prior to carriage of passengers/cargo | A vessel must carry either a first-aid kit that meets the requirements in 46 CFR 199.175(b)(10) or a kit with equivalent contents and instructions. For equivalent kits, the contents must be stowed in a suitable, watertight container that is marked “First-Aid Kit”. A first-aid kit must be easily visible and readily available to the crew. No first aid kit onboard. 46CFR184.710
2024-04-10 | 7893052 | Sector Maryland-National Capital Region | 1074197 | Official Number (U.S.) | RIVER OTTER | Passenger Ship | UNITED STATES |  |  |  | 99 - Other | 99101 - Other (Safety in general) | 701 - Prior to carriage of passengers/cargo | A marine employer whose vessel is involved in a casualty or incident that is, or is likely to become, a serious marine incident as defined in § 4.03-2 of subchapter A of this chapter shall comply with the requirements of § 4.06 in subchapter A of this chapter. No alcohol swabs onboard. 46CFR185.212
2024-04-10 | 7893173 | Marine Safety Unit Chicago | 9521851 | IMO Number | PATAGONMAN | Bulk Carrier | SINGAPORE |  | DNV | DNV | 02 - Structural Conditions | 02108 - Electrical installations in general | 17 - Rectify deficiencies prior to departure | Where cables which are installed in hazardous areas introduce the risk of fire or explosion in the event of an electrical fault in such areas special precautions against such risks shall be taken to the satisfaction of the Administration. Cable entry into protectice conduit is not sealed or intrinsically safe.
2024-04-10 | 7892451 | Sector New York | 625081 | Official Number (U.S.) | SEA QUEEN VII | Passenger Ship | UNITED STATES |  |  |  | 09 - Working and Living Conditions | 09209 - Electrical | 16 - Rectify deficiencies w/in 14 days | MULTIPLE DEAD-END WIRES OBSERVED STBD SIDE ENGINE ROOM. TERMINATE DEAD-END WIRES AND ANY SPLICES INSIDE JUNCTION BOX. (N/A TO ENGINE MANUFAC. INSTALLED WIRING)
2024-04-10 | 7892263 | Sector Virginia | 551532 | Official Number (U.S.) | VICTORY ROVER | Passenger Ship | UNITED STATES |  |  |  | 13 - Propulsion and Auxiliary Machinery | 13199 - Other (machinery) | 705 - Other - as specified | 46 CFR 54.15-10(a): All safety and relief valves for use on pressure vessels or piping systems shall be designed to meet the protection and service requirements for which they are intended and shall be set to relieve at a pressure which does not exceed the “maximum allowable working pressure” of the pressure vessel or piping system. The pressure relief valves were unable to be tested to ensure they relieved at the designed pressure.
2024-04-10 | 7892696 | Sector New York | 1133350 | Official Number (U.S.) | CURT BERGER | Passenger Ship | UNITED STATES |  |  |  | 09 - Working and Living Conditions | 09233 - Guards - fencing around dangerous machinery parts | 50 - Rectify deficiencies w/in 30 days | An exposed hazard, such as gears or rotating machinery, must be properly protected by a cover, guard, or rail. Both engine room ventilation fans do not have guards or protective shielding in place and shall be suitably guarded. 46 CFR 177.960
2024-04-10 | 7892696 | Sector New York | 1133350 | Official Number (U.S.) | CURT BERGER | Passenger Ship | UNITED STATES |  |  |  | 03 - Water/Weathertight Conditions | 03105 - Covers (hatchway-, portable-, tarpaulins, etc.) | 50 - Rectify deficiencies w/in 30 days | A hatch cover must...(2) Be attached to the hatch frame or coaming by hinges, captive chains, or other devices of substantial strength to prevent its loss. Both Engine Room Escape hatches do not have retaining wire or other acceptable device to prevent its loss. 46 CFR 179.360(b)(2)
2024-04-10 | 7892696 | Sector New York | 1133350 | Official Number (U.S.) | CURT BERGER | Passenger Ship | UNITED STATES |  |  |  | 07 - Fire Safety | 07109 - Fixed fire extinguishing installation | 16 - Rectify deficiencies w/in 14 days | At each initial and subsequent inspection for certification, the owner or managing operator must be prepared to conduct tests and have the vessel ready for inspection of its fire protection equipment, including the following: (1) Inspection of...fixed gas fire extinguishing system to check for excessive corrosion and general condition; USCG MI doubts the condition of CO2 time delay in port lazzarette due to amount corrosion observed. Operator will provide the previous servicing report and schedule this time delay to be inspected/serviced by an approved 3rd Party servicing company. 46 CFR 176.810(a)(1)
2024-04-10 | 7892696 | Sector New York | 1133350 | Official Number (U.S.) | CURT BERGER | Passenger Ship | UNITED STATES |  |  |  | 02 - Structural Conditions | 02199 - Other (Structural condition) | 705 - Other - as specified | Whenever damage or deterioration to hull plating or structural members that may affect the seaworthiness of a vessel is discovered or suspected, the cognizant OCMI may conduct an internal structural examination in any affected space... and may require the vessel to be drydocked or taken out of service to assess the extent of the damage, and to effect permanent repairs. USCG MI observed 4inch vertical cracks in both push knee's located on the bow to be corrected at next drydock availability. 46 CFR 176.600(d)
2024-04-10 | 7877465 | Sector Puget Sound | 1333048 | Official Number (U.S.) | GINNY H | Towing Vessel | UNITED STATES |  |  |  | 05 - Radio Communications | 05108 - Performance standards for radio equipment | 16 - Rectify deficiencies w/in 14 days | The bridge-to-bridge radiotelephone station will be inspected on vessels subject to regular inspections pursuant to the requirements of Parts II and III of Title III of the Communications Act, the Safety Convention, or subpart T of this part at the time of the regular inspection. Vessel lacks a bridge-to-bridge certificate. 47 CFR 80.1005
2024-04-10 | 7893033 | Marine Safety Unit Lake Worth | FL7126PK | State Number | RIVER KING | Passenger Ship | UNITED STATES |  |  |  | 01 - Certificates & Documentation | 01199 - Other (certificates) | 701 - Prior to carriage of passengers/cargo | 46 CFR 16.401 The employer shall provide EAP for all crew members. There is no evidence of a EAP program in place, no evidence of supervisory personnel receiving 60 min of training, no evidence of crew training and no displayed documentation listing the EAP program.
2024-04-10 | 7892451 | Sector New York | 625081 | Official Number (U.S.) | SEA QUEEN VII | Passenger Ship | UNITED STATES |  |  |  | 11 - Life Saving Appliances | 11118 - Lifejackets incl. provision and disposition | 705 - Other - as specified | AT TIME OF INSPECTION, 105 SERVICEABLE ADULT PFDS AND 13 CHILD PFDS ON-BOARD. PASSENGER CARRIAGE LIMTIED TO 102 ADULTS UNTIL NUMBER OF PFDS RESTORED TO COI PASSENGER COUNT AND VERIFIED TO MI SATISFACTION.
2024-04-10 | 7892998 | Sector San Juan | 1330604 | Official Number (U.S.) | MEDUSA | Passenger Ship | UNITED STATES |  |  |  | 07 - Fire Safety | 07110 - Fire fighting equipment and appliances | 16 - Rectify deficiencies w/in 14 days | Code 07110: A vessel not required to have a power driven fire pump by § 181.300 must have at least three 9.5 liter (2 1/2 gallon) buckets, with an attached lanyard satisfactory to the cognizant OCMI, placed so as to be easily available during an emergency. The words “FIRE BUCKET” must be stenciled in a contrasting color on each bucket. All three fire buckets are 5 gallon, instead of the required 2.5 gallons. 46CFR181.610 16C.
2024-04-10 | 7893033 | Marine Safety Unit Lake Worth | FL7126PK | State Number | RIVER KING | Passenger Ship | UNITED STATES |  |  |  | 07 - Fire Safety | 07110 - Fire fighting equipment and appliances | 10 - Deficiency Rectified | 46 CFR 181.610 A vessel not required to have a power driven fire pump, must have at least 03, 9.5 liter buckets, with an attached lanyard. Missing 01 fire buckets
2024-04-10 | 7892451 | Sector New York | 625081 | Official Number (U.S.) | SEA QUEEN VII | Passenger Ship | UNITED STATES |  |  |  | 11 - Life Saving Appliances | 11117 - Lifebuoys incl. provision and disposition | 16 - Rectify deficiencies w/in 14 days | 01 LIFE-FLOAT WATER LIGHT INOP. SWAPPED WITH LIGHT FROM RING-BUOY. 01 ADDITIONAL WATER-LIGHT REQUIRED.
2024-04-10 | 7892451 | Sector New York | 625081 | Official Number (U.S.) | SEA QUEEN VII | Passenger Ship | UNITED STATES |  |  |  | 13 - Propulsion and Auxiliary Machinery | 13102 - Auxiliary engine | 16 - Rectify deficiencies w/in 14 days | STBD / AFT GENERATOR EXHAUST HOSE OBSERVED W/ CRUSH / KINK. REPLACE WITH PROPER HOSE (SAE).
2024-04-10 | 7877465 | Sector Puget Sound | 1333048 | Official Number (U.S.) | GINNY H | Towing Vessel | UNITED STATES |  |  |  | 11 - Life Saving Appliances | 11128 - Line-throwing appliance | 16 - Rectify deficiencies w/in 14 days | Each towing vessel operating in oceans and coastwise service must have a line throwing appliance approved under approval series 160.040, 46 CFR 160.040-4 requires four rocket projectiles, each complete with bridle and leader of fire-resistant materials. Vessel only has one projectile onboard.
2024-04-10 | 7892986 | Marine Safety Detachment Panama City | 522318 | Official Number (U.S.) | MISS K C | Passenger Ship | UNITED STATES |  |  |  | 01 - Certificates & Documentation | 01203 - Certificates for radio personnel | 50 - Rectify deficiencies w/in 30 days | All vessels must have onboard a Radio Operator who hold the proper credentials. No crewman had a Radio Operator Permit.
2024-04-10 | 7892986 | Marine Safety Detachment Panama City | 522318 | Official Number (U.S.) | MISS K C | Passenger Ship | UNITED STATES |  |  |  | 05 - Radio Communications | 05107 - Maintenance/duplication of equipment | 50 - Rectify deficiencies w/in 30 days | All radio equipment must be serviced by a licensed FCC Technician at the appropriate intervals. The Station License is expired.
2024-04-10 | 7892451 | Sector New York | 625081 | Official Number (U.S.) | SEA QUEEN VII | Passenger Ship | UNITED STATES |  |  |  | 13 - Propulsion and Auxiliary Machinery | 13104 - Bilge pumping arrangements | 16 - Rectify deficiencies w/in 14 days | FWD / STBD ENGINE ROOM ELECTRIC SUBMERSIBLE DEWATERING PUMP DISCHARGE HOSE CONSTRUCTION UNSAT. REPLACE WITH SUITABLE HOSE.
2024-04-10 | 7887520 | Sector North Carolina | 9344239 | IMO Number | DIANA J | General Dry Cargo Ship | ANTIGUA AND BARBUDA |  |  | DNV | 07 - Fire Safety | 07114 - Remote Means of control (opening,pumps,ventilation,etc.) Machinery spaces | 10 - Deficiency Rectified | 07114-Oil fuel pipes, which if damaged would allow oil to escape from tank shall be fitted with a valve capable of being closed from a safe position outside the space; HFO Purifier suction valve failed to close when tested. SOLAS 74 (2004) II-2/4.2.2.3.4-10c
2024-04-10 | 7893033 | Marine Safety Unit Lake Worth | FL7126PK | State Number | RIVER KING | Passenger Ship | UNITED STATES |  |  |  | 01 - Certificates & Documentation | CG001 - Certificate of Inspection (COI) | 701 - Prior to carriage of passengers/cargo | To maintain a valid certificate of inspection, you must complete your annual inspection within the periods specified in 176.500(b)(1) and your Certificate of Inspection must be endorsed. Vessel is passed its annual inspection window. Vessel must undergo a satisfactory annual inspection prior to the carriage of passengers.
2024-04-10 | 7892696 | Sector New York | 1133350 | Official Number (U.S.) | CURT BERGER | Passenger Ship | UNITED STATES |  |  |  | 09 - Working and Living Conditions | 09209 - Electrical | 705 - Other - as specified | Small batteries. Each small battery installation must be located in a well ventilated space and protected from falling objects. A small battery installation must not be in a closet, storeroom or similar space. USCG MI observed battery installation with no ventilation in Void 3 on the starboard side. 46 CFR 183.354(b)
2024-04-10 | 7893033 | Marine Safety Unit Lake Worth | FL7126PK | State Number | RIVER KING | Passenger Ship | UNITED STATES |  |  |  | 99 - Other | 99101 - Other (Safety in general) | 701 - Prior to carriage of passengers/cargo | At each inspection for certification and at every other vessel inspection all observed unsafe practices, fire hazards, and other hazardous situations must be corrected. Marine employer failed to produce evidence of a satisfactory and complete drug and alcohol program/policy.
2024-04-10 | 7892845 | Sector San Juan | 9007283 | IMO Number | BLUE WAVE HARMONY | Ro-Ro Cargo Ship | PANAMA |  |  |  | 15 - Safety Management Systems (ISM) | 15109 - Maintenance of the ship and equipment | 30 - Ship detained | The company and the ship shall comply with the requirements of the International Safety Management Code. For the purpose of this regulation the requirements of the Code shall be treated as mandatory. The company should establish procedures to ensure that the ship is maintained in accordance with the provisions of the relevant rules and regulations established by the company. The technical and/or operational nature of the deficiencies noted below provide objective evidence of a serious failure of the implementation of the ISM Code. An external ISM audit report, satisfactory to the Coast Guard, must be submitted prior to clearance of this deficiency. 74SOLAS(2020) IX/3.1 ISM Code Part A/10.1 30abc
2024-04-10 | 7882184 | Sector Virginia | 1335004 | Official Number (U.S.) | CAPE SAN JUAN | Ro-Ro Cargo Ship | UNITED STATES |  |  |  | 14 - Pollution Prevention | 14104 - Oil filtering equipment | 16 - Rectify deficiencies w/in 14 days | The condition of the ship and its equipment shall be maintained to conform with the provisions of the present regulations to ensure that the ship in all respects remains fit to proceed to sea without danger to the ship or persons on board. Oily Water Separator has a broken fitting to effluent supply to Oil Content Meter. 74 SOLAS (2020) I/11 (16a)
2024-04-10 | 7890594 | Sector Honolulu | 9293399 | IMO Number | CROWN PRINCESS | Passenger Ship | BERMUDA |  | BERMUDA | BERMUDA | 11 - Life Saving Appliances | 11101 - Lifeboats | 10 - Deficiency Rectified | Before the ship leaves port and at all times during the voyage, all lifesaving appliances shall be in working order and ready for immediate use. Lifeboat #14 on the port side did not engage when initially tested. 74 SOLAS 20 III/20.2
2024-04-10 | 7892451 | Sector New York | 625081 | Official Number (U.S.) | SEA QUEEN VII | Passenger Ship | UNITED STATES |  |  |  | 13 - Propulsion and Auxiliary Machinery | 13101 - Propulsion main engine | 705 - Other - as specified | AT TIME OF INSPECTION THERE IS NO ALARM / INDICATOR FOR LOSS OF EXHAUST COOLING WATER FLOW (SEPARATE FROM ENGINE COOLING). PROVIDE REPAIR PROPPOSAL W/IN 14 DAYS. REPAIR / ALTER WITHIN 30 DAYS OF APPROVED PROPOSAL. 46CFR 182.20-15 (46CFR 182.15-15) - "OLD"-T 16-c to submit repair proposal 705-c - 30 days to install after proposal approved
2024-04-10 | 7893782 | Marine Safety Unit Paducah | 1331940 | Official Number (U.S.) | HSM 3148 | Barge | UNITED STATES |  |  |  | 02 - Structural Conditions | 02106 - Hull damage impairing seaworthiness | 701 - Prior to carriage of passengers/cargo | When major alterations or major repairs of tank vessels become necessary the work shall be done under the direction of the OCMI, and shall be in accordance with the regulations in effect for new construction insofar as possible. Starboard side has major hull damage and internal frame damage. Contact TBSIP Shepard at MSU Huntington and coordinate repairs. Vessel is cleared to transit from Marathon facility in Paducah to Marathon Facility in Catlettsburg, KY to facilitate repairs. 46CFR30.01-10
2024-04-10 | 7890594 | Sector Honolulu | 9293399 | IMO Number | CROWN PRINCESS | Passenger Ship | BERMUDA |  | BERMUDA | BERMUDA | 07 - Fire Safety | 07101 - Fire prevention structural integrity | 10 - Deficiency Rectified | For determining the appropriate fire integrity standards to be applied to boundaries between adjacent spaces, such spaces are classified according to their fire risk as shown in categories (1) to (14) below. Technical spaces/fire stations located in multiple category three corridors had combustibles stored inside the space/station (fire stations 10.VI.02 and 10.IV.04 and technical space near cabin C534 and C327). 74 SOLAS 20 II-2/9.2.2.3.2.2
2024-04-10 | 7890594 | Sector Honolulu | 9293399 | IMO Number | CROWN PRINCESS | Passenger Ship | BERMUDA |  | BERMUDA | BERMUDA | 07 - Fire Safety | 07105 - Fire doors/openings in fire-resisting divisions | 16 - Rectify deficiencies w/in 14 days | Fire doors in main vertical zone bulkheads, galley boundaries and stairway enclosures, the approximate time of closure for hinged fire doors shall be no more than 40 s and no less than 10s from the beginning of their movement. Fire screen door 9.07.05 sliding door to stairway not operating properly. Did not close or sequence properly. 74 SOLAS 20 II-2/9.4.1.1.5.2
2024-04-10 | 7882184 | Sector Virginia | 1335004 | Official Number (U.S.) | CAPE SAN JUAN | Ro-Ro Cargo Ship | UNITED STATES |  |  |  | 04 - Emergency Systems | 04103 - Emergency, lighting, batteries and switches | 16 - Rectify deficiencies w/in 14 days | The condition of the ship and its equipment shall be maintained to conform with the provisions of the present regulations to ensure that the ship in all respects remains fit to proceed to sea without danger to the ship or persons on board. The following locations had designated emergency lighting that did not energize on emergency power: one location portside aft of the bridge, the DC1 Locker (fire gear locker), the starboard bow near the life raft/mooring arrangements. 74 SOLAS (2020) I/11 (16a)
2024-04-10 | 7882184 | Sector Virginia | 1335004 | Official Number (U.S.) | CAPE SAN JUAN | Ro-Ro Cargo Ship | UNITED STATES |  |  |  | 06 - Cargo Operations Including Equipment | 06199 - Other (cargo) | 16 - Rectify deficiencies w/in 14 days | The condition of the ship and its equipment shall be maintained to conform with the provisions of the present regulations to ensure that the ship in all respects remains fit to proceed to sea without danger to the ship or persons on board. A condensate line was leaking into the cargo hold from an adjacent void space into the main cargo deck near frame 214. 74 SOLAS (2020) I/11 (16a)
2024-04-10 | 7892998 | Sector San Juan | 1330604 | Official Number (U.S.) | MEDUSA | Passenger Ship | UNITED STATES |  |  |  | 08 - Alarms | 08199 - Other (alarms) | 17 - Rectify deficiencies prior to departure | Code 08199: On a vessel of at least 26 feet in length, a visual and audible alarm must be provided at the operating station to indicate a high water level in each of the following normally unmanned spaces: (1) A space with a through-hull fitting below the deepest load waterline, such as a lazarette; (2) A machinery space bilge, bilge well, shaft alley bilge, or other spaces subject to flooding from sea water piping within the space; and (3) A space with a non-watertight closure, such as a space with a non-watertight hatch on the main deck. The high bilge water aduo alarm (ring bell) underneath the operating station was found inoperable. 46 CFR 182.530 Code 17C.
2024-04-10 | 7892913 | Sector Charleston | 1151905 | Official Number (U.S.) | MOIRA MCALLISTER | Towing Vessel | UNITED STATES |  |  |  | 11 - Life Saving Appliances | 11112 - Launching arrangements for survival craft | 16 - Rectify deficiencies w/in 14 days | Every towing vessel equipped with an inflatable survival craft must have, in conspicuous places near each inflatable survival craft, approved placards or other posted instructions for launching and inflating inflatable survival craft. Missing posted instructions
2024-04-10 | 7892913 | Sector Charleston | 1151905 | Official Number (U.S.) | MOIRA MCALLISTER | Towing Vessel | UNITED STATES |  |  |  | 03 - Water/Weathertight Conditions | 03199 - Other (load lines) | 10 - Deficiency Rectified | The master of the vessel for which a load line certificate has been issued shall be responsible for the maintenance of such certificate on board such vessel and for compliance with its terms and conditions. Water tight door to thruster room was tied open, was required to be closed while underway. Corrected on the spot.
2024-04-10 | 7893195 | Sector Honolulu | 620742 | Official Number (U.S.) | MAGGIE JOE | Passenger Ship | UNITED STATES |  |  |  | 11 - Life Saving Appliances | 11132 - Maintenance and inspections | 705 - Other - as specified | At each initial and subsequent inspection for certification of a vessel, the owner or managing operator shall be prepared to conduct tests and have the vessel ready for inspection of lifesaving equipment and systems, including the following: Inspection of each hydrostatic release unit to determine that it is in compliance with the servicing and usage requirements of 185.740 of this chapter. Hydrostatic release for the life raft is expired. Install new hydrostatic release. Passenger reduction to 12 total persons, 10 pax and 2 crew on a coastwise or oceans route.
2024-04-10 | 7892913 | Sector Charleston | 1151905 | Official Number (U.S.) | MOIRA MCALLISTER | Towing Vessel | UNITED STATES |  |  |  | 05 - Radio Communications | 05111 - Satellite EPIRB 406MHz/1.6GHz | 50 - Rectify deficiencies w/in 30 days | To enhance protection of life and property it is mandatory that each 406.0-406.1 MHz EPIRB be registered with NOAA before installation and that information be kept up-to-date. EPIRB registration is expired.
2024-04-10 | 7890360 | Sector Miami | 9863194 | IMO Number | VIKING OCTANTIS | Passenger Ship | NORWAY | DET NORSKE VERITAS | DNV | DNV | 07 - Fire Safety | 07105 - Fire doors/openings in fire-resisting divisions | 10 - Deficiency Rectified | Fire doors in main vertical zone bulkheads, galley boundaries and stairway enclosures, the approximate time of closure for hinged fire doors shall be no more than 40 s and no less than 10 s from the beginning of their movement. Fire screen doors closed in less than 10 s (A.3.17, A.3.26, and 5.3.13) 74 SOLAS 20 II-2/9.4.1.1.5.2
2024-04-10 | 7890360 | Sector Miami | 9863194 | IMO Number | VIKING OCTANTIS | Passenger Ship | NORWAY | DET NORSKE VERITAS | DNV | DNV | 13 - Propulsion and Auxiliary Machinery | 13101 - Propulsion main engine | 10 - Deficiency Rectified | Propulsion machinery orders from the navigation bridge shall be indicated in the main machinery control room and at the maneuvering platform. Engine order telegraph audible alarm could not be heard. 74 SOLAS 20 II-1/31.2.4
2024-04-10 | 7892913 | Sector Charleston | 1151905 | Official Number (U.S.) | MOIRA MCALLISTER | Towing Vessel | UNITED STATES |  |  |  | 01 - Certificates & Documentation | 01299 - Other (STCW) | 10 - Deficiency Rectified | The owner, managing operator, or master must ensure that all persons on board a towing vessel comply with the health and safety plan. Crew member was unfamiliar with how to access contents of the plan. Corrected on the spot.
2024-04-10 | 7892845 | Sector San Juan | 9007283 | IMO Number | BLUE WAVE HARMONY | Ro-Ro Cargo Ship | PANAMA |  |  |  | 07 - Fire Safety | 07108 - Ready availability of fire fighting equipment | 30 - Ship detained | Fire protection system and fire-fighting systems and appliances shall be properly tested. Vessel does not have a valid annual fixed foam system certificate of inspection. 74 SOLAS (2020) II-2/14.1.2 30abc
2024-04-10 | 7890360 | Sector Miami | 9863194 | IMO Number | VIKING OCTANTIS | Passenger Ship | NORWAY | DET NORSKE VERITAS | DNV | DNV | 07 - Fire Safety | 07105 - Fire doors/openings in fire-resisting divisions | 10 - Deficiency Rectified | Fire doors in main vertical zone bulkheads, galley boundaries and stairway enclosures shall be self-closing and be capable of closing with an angle of inclination of up to 3.5 opposing closure. Fire doors did not close and latch properly (FSD B.2.08. 74 SOLAS 20 II-2/9.4.1.1.5.1
2024-04-10 | 7882184 | Sector Virginia | 1335004 | Official Number (U.S.) | CAPE SAN JUAN | Ro-Ro Cargo Ship | UNITED STATES |  |  |  | 13 - Propulsion and Auxiliary Machinery | 13199 - Other (machinery) | 50 - Rectify deficiencies w/in 30 days | The condition of the ship and its equipment shall be maintained to conform with the provisions of the present regulations to ensure that the ship in all respects remains fit to proceed to sea without danger to the ship or persons on board. #2 Seawater Service Pump has a cracked elbow fitting. 74 SOLAS (2020) 1/11 (50a)
2024-04-10 | 7892913 | Sector Charleston | 1151905 | Official Number (U.S.) | MOIRA MCALLISTER | Towing Vessel | UNITED STATES |  |  |  | 09 - Working and Living Conditions | 09298 - Other (accident prevention) | 10 - Deficiency Rectified | Where practicable and except as provided in § 144.515, each space where crew may be quartered or normally employed must have at least two means of escape. Crew member was unable to open escape hatches, Port engineer demonstrated operation of hatches and conducted training with crew member.
2024-04-11 | 7862989 | Sector Los Angeles/Long Beach | 1286498 | Official Number (U.S.) | TERN | Passenger Ship | UNITED STATES |  |  |  | 07 - Fire Safety | 07101 - Fire prevention structural integrity | 16 - Rectify deficiencies w/in 14 days | Vapor barriers must be provided where insulation of any type is used in spaces where flammable and combustible liquids or vapors are present, such as machinery spaces and paint lockers. Multiple drill holes found in deck leading to the bilge. 46 CFR 177.405(e)
2024-04-11 | 7893899 | Sector San Francisco | 1211792 | Official Number (U.S.) | CORPUS CHRISTI | Towing Vessel | UNITED STATES |  |  | UNITED STATES | 01 - Certificates & Documentation | 01309 - Fire control plan - all | 50 - Rectify deficiencies w/in 30 days | General arrangement plans shall be permanently exhibited for the guidance of the ship's officers, showing clearly for each deck... the fire detection and fire alarm systems. MI observed posted symbols identifying the fire detection system call points throughout the vessel were inconsistent with the approved fire control plan symbols. 74 SOLAS (20)/ 15.2.4.1
2024-04-11 | 7893899 | Sector San Francisco | 1211792 | Official Number (U.S.) | CORPUS CHRISTI | Towing Vessel | UNITED STATES |  |  | UNITED STATES | 15 - Safety Management Systems (ISM) | 15111 - Company verification, review and evaluation | 705 - Other - as specified | The company should periodically evaluate the effectiveness of the safety management system in accordance with procedures established by the company. The company shall conduct an internal audit with focus on deficiencies 9 and 10 of this form. Audit report and corrective actions shall be provided within three months. 74SOLAS(20cons.) IX/3.1 ISM Code A/12.3
2024-04-11 | 7893899 | Sector San Francisco | 1211792 | Official Number (U.S.) | CORPUS CHRISTI | Towing Vessel | UNITED STATES |  |  | UNITED STATES | 15 - Safety Management Systems (ISM) | 15106 - Shipboard operations | 705 - Other - as specified | The company and ship shall comply with the requirements of the International Safety Management Code. The company should establish procedures, plans and instructions… for key shipboard operations concerning the safety of the personnel, ship and protection of the environment. Vessels Safety Management System was found to be utilizing outdated guidance for Conditional Occupancy for the attached barge (PETROCHEM SUPLIER). Outdated procedures included an incorrect capacity for personnel aboard the barge, a lack of vital system inspections by the master, lack of weather restrictions for tug to barge transits, incorrect logging system, and lack of details regarding maintenance of minimum manning aboard the tug.74SOLAS(20cons.) IX/3.1 ISM Code A.7
2024-04-11 | 7893899 | Sector San Francisco | 1211792 | Official Number (U.S.) | CORPUS CHRISTI | Towing Vessel | UNITED STATES |  |  | UNITED STATES | 15 - Safety Management Systems (ISM) | 15109 - Maintenance of the ship and equipment | 705 - Other - as specified | The company and the ship shall comply with the requirements of the International Safety Management Code...In meeting these requirements the Company should ensure that: inspections are held at appropriate interval. In accordance with Palfinger RSQ 450 Series Rescue maintenance manual, boat slings are required to be replaced at 2-year intervals. The vessel’s safety management system has no standard job in place, or maintenance interval set to ensure their replacement.74 SOLAS (20) IX/3.1. ISM Code 10.2.1
2024-04-11 | 7893899 | Sector San Francisco | 1211792 | Official Number (U.S.) | CORPUS CHRISTI | Towing Vessel | UNITED STATES |  |  | UNITED STATES | 02 - Structural Conditions | 02199 - Other (Structural condition) | 50 - Rectify deficiencies w/in 30 days | The condition of the ship and its equipment shall be maintained to conform with the provisions of the present regulations to ensure that the ship in all respects will remain fit to proceed without danger to the ship or persons on board. The last 6" of piping for the L/O fill line were found wrapped in fiberglass tape as if improperly repaired.
2024-04-11 | 7893899 | Sector San Francisco | 1211792 | Official Number (U.S.) | CORPUS CHRISTI | Towing Vessel | UNITED STATES |  |  | UNITED STATES | 02 - Structural Conditions | 02108 - Electrical installations in general | 50 - Rectify deficiencies w/in 30 days | A main electric lighting system which shall provide illumination throughout those parts of the ship normally accessible to ... crew shall be supplied from the main source of electrical power. MI observed overhead light in engine room (over the harbor generator) was plugged into an outlet and not permanently connected to the main source of electrical power. 74 SOLAS (20) II-1/41.2.1
2024-04-11 | 7893899 | Sector San Francisco | 1211792 | Official Number (U.S.) | CORPUS CHRISTI | Towing Vessel | UNITED STATES |  |  | UNITED STATES | 09 - Working and Living Conditions | 09298 - Other (accident prevention) | 50 - Rectify deficiencies w/in 30 days | The condition of the ship and its equipment shall be maintained to conform with the provisions of the present regulations to ensure that the ship in all respects will remain fit to proceed without danger to the ship or persons on board. Vessels griddle and cook top found to have sea rails and their attachment points removed rendering the crew unable to secure them in an active seaway.
2024-04-11 | 7893873 | Marine Safety Unit Saint Thomas | 1102603 | Official Number (U.S.) | CALYPSO | Passenger Ship | UNITED STATES |  |  |  | 99 - Other | 99101 - Other (Safety in general) | 705 - Other - as specified | 46 CFR 176.802(a)(3) At each initial and subsequent inspection for certification of a vessel, the owner or managing operator shall be prepared to conduct tests and have the vessel ready for inspections of the hull structure and its appurtenances, including the following: Inspection of the condition of the superstructure, masts, and similar arrangements constructed on the hull, and on a sailing vessel all spars, standing rigging, running rigging, blocks, fittings, and sails. Forestay chainplate and port/starboard shroud chainplates must be removed and replaced due to the age of the vessel combined with no documented history of inspection/ replacement. Vessel restricted to power propulsion only. Aux sail propulsion prohibited until deficiency reciftied satisfactory.
2024-04-11 | 7893326 | Sector Honolulu | 1254243 | Official Number (U.S.) | CALYPSO | Passenger Ship | UNITED STATES |  |  |  | 13 - Propulsion and Auxiliary Machinery | 13101 - Propulsion main engine | 50 - Rectify deficiencies w/in 30 days | Machinery and equipment installed on each vessel must be suitable for the vessel and its operation and for the purpose intended. The most aft port side engine room ventilation blower/fan was not operational. Provide operational aft port side engine room ventilation blower/fan operational. 46 CFR 182.100
2024-04-11 | 7888875 | Sector Western Alaska and U.S. Arctic | 1063001 | Official Number (U.S.) | DISCOVERY | General Dry Cargo Ship | UNITED STATES |  |  |  | 09 - Working and Living Conditions | 09112 - Medical Equipment | 50 - Rectify deficiencies w/in 30 days | Replace all expired items for all First aids kits onboard.
2024-04-11 | 7893899 | Sector San Francisco | 1211792 | Official Number (U.S.) | CORPUS CHRISTI | Towing Vessel | UNITED STATES |  |  | UNITED STATES | 02 - Structural Conditions | 02108 - Electrical installations in general | 50 - Rectify deficiencies w/in 30 days | The fire integrity of the divisions shall be maintained at openings and penetrations. Marine inspector observed cable penetration in the overhead of storage room on deck 04 with improper opening. 74 SOLAS (20) II-2/9.1.3
2024-04-11 | 7893899 | Sector San Francisco | 1211792 | Official Number (U.S.) | CORPUS CHRISTI | Towing Vessel | UNITED STATES |  |  | UNITED STATES | 02 - Structural Conditions | 02108 - Electrical installations in general | 50 - Rectify deficiencies w/in 30 days | The fire integrity of the divisions shall be maintained at openings and penetrations. Marine inspector observed power supply cable for newly installed trash compactor incorrectly installed with improper fire-resistant cable penetration within emergency generator space. 74 SOLAS (20) II-2/9.1.3
2024-04-11 | 7893899 | Sector San Francisco | 1211792 | Official Number (U.S.) | CORPUS CHRISTI | Towing Vessel | UNITED STATES |  |  | UNITED STATES | 07 - Fire Safety | 07109 - Fixed fire extinguishing installation | 50 - Rectify deficiencies w/in 30 days | Deep-fat cooking equipment installed in enclosed spaces or on open decks shall be fitted with the following: .1 an automatic or manual fire-extinguishing system tested to an international standard acceptable to the Organization; .2 a primary and backup thermostat with an alarm to alert the operator in the event of failure of either thermostat; .3 arrangements for automatically shutting off the electrical power upon activation of the fire-extinguishing system; .4 an alarm for indicating operation of the fire-extinguishing system in the galley where the equipment is installed; and .5 controls for manual operation of the fire-extinguishing system which are clearly labeled for ready use by the crew. MI observed plug-in countertop style deep fat fryer in use within the galley, not meeting the SOLAS installation requirements for the equipment. 74 SOLAS(20)II-2/6.4
2024-04-11 | 7893943 | Sector Columbia River | 556819 | Official Number (U.S.) | GOLD RUSH | Passenger Ship | UNITED STATES |  |  |  | 13 - Propulsion and Auxiliary Machinery | 13199 - Other (machinery) | 16 - Rectify deficiencies w/in 14 days | Shutoff valves, installed so as to close against the fuel flow, must be fitted in the fuel supply lines, one at the tank connection and one at the engine end of the fuel line to stop fuel flow when servicing accessories. The shutoff valve at the tank must be manually operable from outside the compartment in which the valve is located, preferably from an accessible position on the weather deck. Marine Inspector observed the port side fuel shut-off fail to close fully when actuated from the remote deck-pull location. Operator is required to ensure full closure of the valve when actuated from the deck-pull. 46CFR182.455(b)(4)
2024-04-11 | 7893934 | Sector Honolulu | 1177249 | Official Number (U.S.) | SPIRIT OF ALOHA | Passenger Ship | UNITED STATES |  |  |  | 08 - Alarms | 08199 - Other (alarms) | 16 - Rectify deficiencies w/in 14 days | A visual and audible alarm must be provided at the operating station to indicate a high water level in each of the following normally unmanned spaces. Stbd 1 & 4 bilge alarm lights are not operational.
2024-04-11 | 7893934 | Sector Honolulu | 1177249 | Official Number (U.S.) | SPIRIT OF ALOHA | Passenger Ship | UNITED STATES |  |  |  | 11 - Life Saving Appliances | 11199 - Other (life saving) | 16 - Rectify deficiencies w/in 14 days | Each item of survival craft equipment must be of good quality, and efficient for the purpose it is intended to serve. The two life floats onboard have punctures, no working waterlights, missing paddles and not secured to the weak link. Vessel rep must use Jim Bouy approved material to conduct repairs, add working water lights, provide paddles and secure line to the weaklinK IAW regulations. Vessel route is reduce to limited coastwise, no more than 3 nm from shore.
2024-04-11 | 7893934 | Sector Honolulu | 1177249 | Official Number (U.S.) | SPIRIT OF ALOHA | Passenger Ship | UNITED STATES |  |  |  | 11 - Life Saving Appliances | 11118 - Lifejackets incl. provision and disposition | 16 - Rectify deficiencies w/in 14 days | An adult life jacket must be provided for each person carried on board a vessel. 30 adult life jackets are unserviceable, vessel rep must fix with Jim Bouy approved material or replace and reapply CG approved retro tape. Total persons allowed reduce from 53 to 23. Vessel rep must present serviceable life jackets to the attending marine inspector.
2024-04-11 | 7891354 | Sector Honolulu | 9228186 | IMO Number | SAPPHIRE PRINCESS | Passenger Ship | UNITED KINGDOM |  |  |  | 07 - Fire Safety | 07123 - Operation of Fire protection systems | 10 - Deficiency Rectified | Before a ship leaves port and at all times during the voyage, all life-saving appliances shall be in working order and ready for immediate use. Port rescue boat failed to start when initially tested. 74 SOLAS 20 III/20.2
2024-04-11 | 7893682 | Sector Virginia | 971771 | Official Number (U.S.) | RUDEE ANGLER | Passenger Ship | UNITED STATES |  |  |  | 10 - Safety of Navigation | 10199 - Other (navigation) | 16 - Rectify deficiencies w/in 14 days | As appropriate for the intended voyage, a vessel must carry adequate and up-to-date: (1) Charts of large enough scale to make safe navigation possible; (2) U.S. Coast Pilot or similar publication; (3) Coast Guard Light List. Vessel did not have current Light List and Coast Pilot on board. 46CFR184.420
2024-04-11 | 7862989 | Sector Los Angeles/Long Beach | 1286498 | Official Number (U.S.) | TERN | Passenger Ship | UNITED STATES |  |  |  | 04 - Emergency Systems | 04103 - Emergency, lighting, batteries and switches | 16 - Rectify deficiencies w/in 14 days | Each vessel must be equipped with at least two operable portable battery lights. One of these lights must be located at the operating station and the other at the access to the propulsion machinery space. Vessel does not have flashlight at operating station. 46 CFR 183.430
2024-04-11 | 7888875 | Sector Western Alaska and U.S. Arctic | 1063001 | Official Number (U.S.) | DISCOVERY | General Dry Cargo Ship | UNITED STATES |  |  |  | 18 - Maritime Labour Convention (Not Applicable to PSC Exams conducted in the U.S.) | 18299 - Other (Conditions of employment) | 10 - Deficiency Rectified | Post Drug and alcohol assistance poster
2024-04-11 | 7888875 | Sector Western Alaska and U.S. Arctic | 1063001 | Official Number (U.S.) | DISCOVERY | General Dry Cargo Ship | UNITED STATES |  |  |  | 13 - Propulsion and Auxiliary Machinery | 13108 - Operation of machinery | 50 - Rectify deficiencies w/in 30 days | provide proof of completing testing of over speed trips for bow thruster .
2024-04-11 | 7893451 | Sector Jacksonville | 9534028 | IMO Number | COBALT NOVA | Tank Ship | LIBERIA |  | LIBERIA | LIBERIA | 99 - Other | 99103 - Other (MARPOL operational) | 705 - Other - as specified | MARPOL VI Regulation 14.4 states, “while a ship is operating within an emission control area, the sulphur content of fuel oil used on board that ship shall not exceed 0.10% m/m.” Vessel self reported that they did not conduct vessel change over procedures.
2024-04-11 | 7884898 | Sector Puget Sound | 566082 | Official Number (U.S.) | MIKE O'LEARY | Towing Vessel | UNITED STATES |  |  |  | 11 - Life Saving Appliances | 11119 - Immersion suits | 701 - Prior to carriage of passengers/cargo | Life jackets and immersion suits found with incorrect markings.
2024-04-11 | 7888875 | Sector Western Alaska and U.S. Arctic | 1063001 | Official Number (U.S.) | DISCOVERY | General Dry Cargo Ship | UNITED STATES |  |  |  | 11 - Life Saving Appliances | 11117 - Lifebuoys incl. provision and disposition | 50 - Rectify deficiencies w/in 30 days | Replace all expired 6 volt batteries in life ring Bouy Lights.
2024-04-11 | 7888875 | Sector Western Alaska and U.S. Arctic | 1063001 | Official Number (U.S.) | DISCOVERY | General Dry Cargo Ship | UNITED STATES |  |  |  | 09 - Working and Living Conditions | 09208 - Protection machinery | 50 - Rectify deficiencies w/in 30 days | Install lagging on exhaust side of the bow thruster turbo to prevent crew member from coming in contact with it.
2024-04-11 | 7889823 | Sector San Francisco | 572756 | Official Number (U.S.) | HAPPY HOOKER | Passenger Ship | UNITED STATES |  |  |  | 02 - Structural Conditions | 02108 - Electrical installations in general | 16 - Rectify deficiencies w/in 14 days | ...the marine inspector shall require that all observed unsafe practices and hazardous situations be corrected. Marine inspector observed dead end wiring within sewage void near MSD tank, and exposed junction box with dead end wiring starboard side forward engine room bulkhead. 46 CFR 176.25-50
2024-04-11 | 7875282 | Sector Honolulu | 599862 | Official Number (U.S.) | ISLAND SPIRIT | Passenger Ship | UNITED STATES |  |  |  | 99 - Other | 99101 - Other (Safety in general) | 16 - Rectify deficiencies w/in 14 days | The marine employer must have a sufficient number of alcohol testing devices readily accessible on board the vessel. Vessel does not have any means to test for presence of alcohol. 46 CFR 4.06-15 (a)
2024-04-11 | 7888875 | Sector Western Alaska and U.S. Arctic | 1063001 | Official Number (U.S.) | DISCOVERY | General Dry Cargo Ship | UNITED STATES |  |  |  | 09 - Working and Living Conditions | 09203 - Lighting (Working spaces) | 50 - Rectify deficiencies w/in 30 days | Replace 2 broken light cover on the port side of the engine room by port main engine
2024-04-11 | 7893682 | Sector Virginia | 971771 | Official Number (U.S.) | RUDEE ANGLER | Passenger Ship | UNITED STATES |  |  |  | 07 - Fire Safety | 07109 - Fixed fire extinguishing installation | 16 - Rectify deficiencies w/in 14 days | Piping, valves, and fittings must be securely supported, and where necessary, protected against damage. The CO2 system distribution piping coming from the bottle's was not secured in its clamps. 46CFR181.410(d)(3)
2024-04-11 | 7893347 | Sector San Francisco | 1123580 | Official Number (U.S.) | DEREK M. BAYLIS | Passenger Ship | UNITED STATES |  |  |  | 11 - Life Saving Appliances | 11131 - On board training and instructions | 16 - Rectify deficiencies w/in 14 days | The training program for a vessel under 46 CFR 175.110(c) must focus on firefighting proficiency. This includes training on firefighting equipment, ignition sources, flammable materials, fire hazards, constant vigilance, actions, fire detection, automatic systems, and fire classification. The program also includes drills required by § 185.524, fire location and type, and emergency egress training for all crew members. This training should occur monthly while employed on the vessel and each time a crew member.No logs were provided showing the crew training for fire fighting and egress. 46 CFR 185.420 (b)
2024-04-11 | 7893347 | Sector San Francisco | 1123580 | Official Number (U.S.) | DEREK M. BAYLIS | Passenger Ship | UNITED STATES |  |  |  | 09 - Working and Living Conditions | 09227 - Ropes and wires | 16 - Rectify deficiencies w/in 14 days | At each initial and subsequent inspection for certification of a vessel, the owner or managing operator shall be prepared to conduct tests including;Inspection of the condition of the superstructure, masts, and similar arrangements constructed on the hull, and on a sailing vessel all spars, standing rigging, running rigging, blocks, fittings, and sails. Mouse all shackles on rigging. 46 CFR 176.802(a)(3)
2024-04-11 | 7893347 | Sector San Francisco | 1123580 | Official Number (U.S.) | DEREK M. BAYLIS | Passenger Ship | UNITED STATES |  |  |  | 05 - Radio Communications | 05109 - VHF radio installation | 50 - Rectify deficiencies w/in 30 days | Vessels operated solely within 20 nautical miles of land must be equipped with a VHF-DSC radiotelephone installation meeting the requirements of § 80.1101(c)(2). Missing VHF radio with DSC capability. 47 CFR 80.905 (1)
2024-04-11 | 7893419 | Sector Jacksonville | 994406 | Official Number (U.S.) | MISS KAYLYNN | Passenger Ship | UNITED STATES |  |  |  | 11 - Life Saving Appliances | 11118 - Lifejackets incl. provision and disposition | 10 - Deficiency Rectified | 46 CFR 180.71 An adult life jacket must be provided for each person carried on board a vessel. MI found 07 life jackets to be in unservicable condition.
2024-04-11 | 7892540 | Marine Safety Unit Paducah | 625320 | Official Number (U.S.) | HAMPSHIRE | Towing Vessel | UNITED STATES |  |  |  | 08 - Alarms | 08104 - Steering gear alarm | 50 - Rectify deficiencies w/in 30 days | Each towing vessel must have a reliable means to provide notification when an emergency condition exists or an essential system develops problems that require attention. The following alarms must be provided: Low hydraulic steering fluid levels. Install and test low hydraulic steering fluid alarm.46 CFR 143.230.
2024-04-11 | 7893669 | Sector Virginia | 1093861 | Official Number (U.S.) | HAMPTON QUEEN | Passenger Ship | UNITED STATES |  |  |  | 01 - Certificates & Documentation | 01326 - Stability Information Booklet | 50 - Rectify deficiencies w/in 30 days | Stability information (stability details indicated on the Certificate of Inspection, a stability letter), is required on certain vessels. Enough stability information, including stability calculations and assumptions made to use them, must be provided to allow the master to be able to determine operating guidelines, loading restrictions, and ensure compliance with the applicable intact and damage stability regulations of this chapter. The unrecorded weight change of the vessel has led to a light ship displacement exceeding 3%, with a total estimated weight change of 20% since the last stability test. Accordingly, the parameters under which this stability letter was issued has been altered; therefore, the current stability letter is invalid. 46 CFR 178.210(a)
2024-04-11 | 7884898 | Sector Puget Sound | 566082 | Official Number (U.S.) | MIKE O'LEARY | Towing Vessel | UNITED STATES |  |  |  | 13 - Propulsion and Auxiliary Machinery | 13101 - Propulsion main engine | 701 - Prior to carriage of passengers/cargo | Vessel main engines unable to start at time of inspection.
2024-04-11 | 7884898 | Sector Puget Sound | 566082 | Official Number (U.S.) | MIKE O'LEARY | Towing Vessel | UNITED STATES |  |  |  | 09 - Working and Living Conditions | 09209 - Electrical | 701 - Prior to carriage of passengers/cargo | Electrical outlout near Co2 station found broken posing hazard. Junction box in P/H found without enclosure.
2024-04-11 | 7884898 | Sector Puget Sound | 566082 | Official Number (U.S.) | MIKE O'LEARY | Towing Vessel | UNITED STATES |  |  |  | 07 - Fire Safety | 07109 - Fixed fire extinguishing installation | 701 - Prior to carriage of passengers/cargo | Fixed fire supression operating station found with mooring lines obstructing controls.
2024-04-11 | 7884898 | Sector Puget Sound | 566082 | Official Number (U.S.) | MIKE O'LEARY | Towing Vessel | UNITED STATES |  |  |  | 04 - Emergency Systems | 04110 - Abandon ship drills | 701 - Prior to carriage of passengers/cargo | Drills not conducted due to vessel crew not in full attendance.
2024-04-11 | 7875282 | Sector Honolulu | 599862 | Official Number (U.S.) | ISLAND SPIRIT | Passenger Ship | UNITED STATES |  |  |  | 08 - Alarms | 08199 - Other (alarms) | 16 - Rectify deficiencies w/in 14 days | A visual and audible alarm must be provided at the operating station to indicate a high water level in each of the following normally unmanned spaces. Port bilge visual indicator is not operational. 46 CFR 182.530
2024-04-11 | 7895310 | Sector Puget Sound | 562184 | Official Number (U.S.) | WIND SONG | Passenger Ship | UNITED STATES |  |  |  | 11 - Life Saving Appliances | 11104 - Rescue boats | 705 - Other - as specified | Arrangement for recovering a helpless person from the water does not provide the mechanical advantage recommended by the manufacturer (LifeSling). Provide tackle in IAW manufacturer's recommendations.
2024-04-11 | 7875282 | Sector Honolulu | 599862 | Official Number (U.S.) | ISLAND SPIRIT | Passenger Ship | UNITED STATES |  |  |  | 02 - Structural Conditions | 02108 - Electrical installations in general | 16 - Rectify deficiencies w/in 14 days | All fuel tanks must be electrically bonded to a common ground. Grounding wire for port fuel tank is missing. 46 CFR 182.440(b)(4)
2024-04-11 | 7875282 | Sector Honolulu | 599862 | Official Number (U.S.) | ISLAND SPIRIT | Passenger Ship | UNITED STATES |  |  |  | 09 - Working and Living Conditions | 09110 - Electrical devices | 50 - Rectify deficiencies w/in 30 days | Electrical equipment on a vessel must be installed and maintained to protect passengers, crew, other persons, and the vessel from electrical hazards, including fire, caused by or originating in electrical equipment, and electrical shock. Battery was found having six connections on each terminal. Reduce number of connections to a maximum of four. 46 CFR 183.200 (b)
2024-04-11 | 7900555 | Sector Maryland-National Capital Region | 275702 | Official Number (U.S.) | ANNIE D | Passenger Ship | UNITED STATES |  |  |  | 01 - Certificates & Documentation | 01305 - Log-books/compulsory entries | 10 - Deficiency Rectified | The master shall conduct sufficient drills and give sufficient instructions to make sure that all crew members are familiar with their duties during emergencies that necessitate abandoning ship or the recovery of persons who have fallen overboard. The master shall conduct sufficient fire drills to make sure that each crew member is familiar with his or her duties in case of a fire. Vessel did not have records of drills or maintenance for 2023 or 2024 46 CFR 185.520 & .524
2024-04-11 | 7893846 | Sector New Orleans | LA5033GL | State Number | SBET 1 | Passenger Ship | UNITED STATES |  |  |  | 07 - Fire Safety | 07124 - Maintenance of Fire protection systems | 60 - Rectify deficiencies prior to movement | Portable and semi-portable extinguishers must be inspected and maintained in accordance with NFPA 10 (incorporated by reference, see 175.600 of this chapter). Fire extinguishers on board the vessel are not serviced. Provide servicing records to the satisfaction of the Coast Guard. 46 CFR 176.810(b)(1)
2024-04-11 | 7893846 | Sector New Orleans | LA5033GL | State Number | SBET 1 | Passenger Ship | UNITED STATES |  |  |  | 11 - Life Saving Appliances | 11117 - Lifebuoys incl. provision and disposition | 60 - Rectify deficiencies prior to movement | Each vessel must carry one floating waterlight. (1) Each floating waterlight must be approved in accordance with 161.010 in subchapter Q of this chapter, or other standard specified by the Commandant including, but not limited to, approval series 160.110. Vessel ring buoy is outfitted with unapproved waterlight. Attach an approved waterlight to the ring buoy to the satisfaction of the CG. 46 CFR 180.70(d)
2024-04-11 | 7894071 | Sector New Orleans | LA2174GL | State Number | CURLEW | Passenger Ship | UNITED STATES |  |  |  | 11 - Life Saving Appliances | 11118 - Lifejackets incl. provision and disposition | 10 - Deficiency Rectified | An adult life jacket must be provided for each person carried on board a vessel. Marine Inspectors identified 08 life jackets in unserviceable condition. Operator replaced 08 life jackets during inspection. 46 CFR 180.71(a) 10 c
2024-04-11 | 7893846 | Sector New Orleans | LA5033GL | State Number | SBET 1 | Passenger Ship | UNITED STATES |  |  |  | 01 - Certificates & Documentation | 01199 - Other (certificates) | 60 - Rectify deficiencies prior to movement | No person may operate a vessel unless it has on board a valid certificate of number or temporary certificate for that vessel issued by the issuing authority in the State in which the vessel is principally operated. The vessel does not have valid registration. Provide valid registration to the satisfaction of the CG. 33 CFR 173.21(1)
2024-04-11 | 7894071 | Sector New Orleans | LA2174GL | State Number | CURLEW | Passenger Ship | UNITED STATES |  |  |  | 11 - Life Saving Appliances | 11117 - Lifebuoys incl. provision and disposition | 705 - Other - as specified | Each floating waterlight must be approved in accordance with § 161.010 in subchapter Q of this chapter, or other standard specified by the Commandant, including, but not limited to, approval series 160.110. Marine Inspector identified that the installed floating waterlight does not meet Coast Guard approval. Replace with a Coast Guard approved floating waterlight to the satisfaction of the attending Marine Inspector. 46 CFR 180.70(d)(1) 705 c
2024-04-11 | 7893846 | Sector New Orleans | LA5033GL | State Number | SBET 1 | Passenger Ship | UNITED STATES |  |  |  | 09 - Working and Living Conditions | 09228 - Anchoring devices | 60 - Rectify deficiencies prior to movement | A vessel must be fitted with ground tackle and mooring lines necessary for the vessel to be safely anchored or moored. The ground tackle and mooring lines provided must be satisfactory for the size of the vessel, the waters on which the vessel operates, subject to the approval of the cognizant OCMI. Vessel is not equipped with an anchor. Supply suitable anchor to the satisfaction of the attending Marine Inspector. 46 CFR 184.300.
2024-04-11 | 7895310 | Sector Puget Sound | 562184 | Official Number (U.S.) | WIND SONG | Passenger Ship | UNITED STATES |  |  |  | 07 - Fire Safety | 07115 - Fire-dampers | 705 - Other - as specified | Engine room ventilation is missing closer required for spaces with fixed extinguishing systems installed. Provide closers.
2024-04-11 | 7895310 | Sector Puget Sound | 562184 | Official Number (U.S.) | WIND SONG | Passenger Ship | UNITED STATES |  |  |  | 01 - Certificates & Documentation | CG003 - USCG Certificate of Documentation (COD) | 705 - Other - as specified | Original Certificate of Documentation not on board. Provide original COD aboard the vessel.
2024-04-11 | 7895310 | Sector Puget Sound | 562184 | Official Number (U.S.) | WIND SONG | Passenger Ship | UNITED STATES |  |  |  | 05 - Radio Communications | 05112 - VHF EPIRB | 705 - Other - as specified | EPIRB hydrostatic release unit is beyond its expiration date. Provide a valid unit.
2024-04-11 | 7875282 | Sector Honolulu | 599862 | Official Number (U.S.) | ISLAND SPIRIT | Passenger Ship | UNITED STATES |  |  |  | 09 - Working and Living Conditions | 09110 - Electrical devices | 701 - Prior to carriage of passengers/cargo | Electrical equipment on a vessel must be installed and maintained to protect passengers, crew, other persons, and the vessel from electrical hazards, including fire, caused by or originating in electrical equipment, and electrical shock. Unauthorized electrical connections identified between electrical wires. 46 CFR 183.200 (b)
2024-04-11 | 7892586 | Sector New York | 1115291 | Official Number (U.S.) | DOWN DEEP BULL | Passenger Ship | UNITED STATES |  |  |  | 10 - Safety of Navigation | 10111 - Charts | 16 - Rectify deficiencies w/in 14 days | "As appropriate for the intended voyage, a vessel must carry adequate and up-to-date: (1) Charts..." Vessel did not have up-to-date charts. 46 CFR 184.420
2024-04-11 | 7886863 | Sector St Petersburg | 505295 | Official Number (U.S.) | CATHERINE | Towing Vessel | UNITED STATES |  |  |  | 09 - Working and Living Conditions | 09209 - Electrical | 16 - Rectify deficiencies w/in 14 days | Electrical equipment must be marked with its respective current and voltage ratings. Vessel's circuit breaker panels were not labeled with their respective servicing voltage. 46 CFR 143.400(c)
2024-04-11 | 7886863 | Sector St Petersburg | 505295 | Official Number (U.S.) | CATHERINE | Towing Vessel | UNITED STATES |  |  |  | 09 - Working and Living Conditions | 09209 - Electrical | 16 - Rectify deficiencies w/in 14 days | Electrical components that pose an electrical hazard must be in an enclosure. Vessel's engine room circuit breaker panels had front covers that would not latch or stay shut on their own. 46 CFR 143.400(g)
2024-04-11 | 7886863 | Sector St Petersburg | 505295 | Official Number (U.S.) | CATHERINE | Towing Vessel | UNITED STATES |  |  |  | 04 - Emergency Systems | 04103 - Emergency, lighting, batteries and switches | 16 - Rectify deficiencies w/in 14 days | Emergency lighting must be provided for all internal crew working and living areas. Vessel did not have emergency lighting installed. 46 CFR 143.410(b)
2024-04-11 | 7888875 | Sector Western Alaska and U.S. Arctic | 1063001 | Official Number (U.S.) | DISCOVERY | General Dry Cargo Ship | UNITED STATES |  |  |  | 07 - Fire Safety | 07199 - Other (fire safety) | 50 - Rectify deficiencies w/in 30 days | Replace all combustible trash cans with non-combustible ones.
2024-04-11 | 7888875 | Sector Western Alaska and U.S. Arctic | 1063001 | Official Number (U.S.) | DISCOVERY | General Dry Cargo Ship | UNITED STATES |  |  |  | 07 - Fire Safety | 07109 - Fixed fire extinguishing installation | 50 - Rectify deficiencies w/in 30 days | Have annual servicing completed on CO2 bottle for paint locker
2024-04-11 | 7894071 | Sector New Orleans | LA2174GL | State Number | CURLEW | Passenger Ship | UNITED STATES |  |  |  | 01 - Certificates & Documentation | CG001 - Certificate of Inspection (COI) | 701 - Prior to carriage of passengers/cargo | Annual inspection. Your vessel must undergo an annual inspection within the 3 months before or after each anniversary date. Vessel did not complete 03 consecutive annual inspections, rendering the Certificate of Inspection issued 18SEP2020 invalid. Vessel must be made available for inspection prior to renewal of COI. 46 CFR 176.500(b)(1) 701 c
2024-04-11 | 7888875 | Sector Western Alaska and U.S. Arctic | 1063001 | Official Number (U.S.) | DISCOVERY | General Dry Cargo Ship | UNITED STATES |  |  |  | 07 - Fire Safety | 07109 - Fixed fire extinguishing installation | 50 - Rectify deficiencies w/in 30 days | Provide a complete but simple instructions for the operation of the systems must be located in a conspicuous place at or near all pull boxes, stop valve controls and in the CO2 cylinder storage room for the methonol pump room
2024-04-11 | 7893429 | Marine Safety Unit Morgan City | 1251748 | Official Number (U.S.) | IRISH | Offshore | UNITED STATES |  |  |  | 07 - Fire Safety | 07124 - Maintenance of Fire protection systems | 16 - Rectify deficiencies w/in 14 days | Audible alarms must generate sound pressure levels as set forth in 46CFR161.002. The fire alarm ivo of the entrance of the machinery space was discovered to be inoperable. 46CFR95.05(a) 46CFR76-27.20(a)
2024-04-11 | 7897550 | Sector New York | 521160 | Official Number (U.S.) | CLEARWATER | Passenger Ship | UNITED STATES |  |  |  | 02 - Structural Conditions | 02199 - Other (Structural condition) | 16 - Rectify deficiencies w/in 14 days | MACHINERY & FUEL TANK SPACES SHALL BE SEPARATED FROM ACCOMODATION SPACES BY WATERTIGHT AND/OR VAPOR TIGHT BULKHEADS...PROVIDE APPROPRIATE SEALING TO ENGINE ROOM WIRE PENETRATIONS. 46CFR182.35-1 (OLD-T)
2024-04-11 | 7893717 | Sector New York | 1139835 | Official Number (U.S.) | ISLAND CURRENT III | Passenger Ship | UNITED STATES |  |  |  | 13 - Propulsion and Auxiliary Machinery | 13199 - Other (machinery) | 50 - Rectify deficiencies w/in 30 days | Starting motors, generators, and any spark producing device (wires) must be mounted as high above the bilges as practicable. MI observed many Wires laying in the bilges.
2024-04-11 | 7897550 | Sector New York | 521160 | Official Number (U.S.) | CLEARWATER | Passenger Ship | UNITED STATES |  |  |  | 09 - Working and Living Conditions | 09208 - Protection machinery | 16 - Rectify deficiencies w/in 14 days | SUITABLE COVERS, GUARDS...SHALL BE INSTALLED IN WAY OF ALL EXPOSED AND HAZARDOUS PLACES SUCH AS GEARS, MACHINERY, ETC. PROVIDE SUITABLE COVER / GUARD FOR ALTERNATOR & BELT. 46CFR177.35-15 (OLD-T)
2024-04-11 | 7893717 | Sector New York | 1139835 | Official Number (U.S.) | ISLAND CURRENT III | Passenger Ship | UNITED STATES |  |  |  | 13 - Propulsion and Auxiliary Machinery | 13102 - Auxiliary engine | 50 - Rectify deficiencies w/in 30 days | A suitable hull strainer must be installed in the circulating raw water intake line of an engine cooling water system. Generator raw water cooling strainer is leaking water into the engine room bilge.
2024-04-11 | 7888875 | Sector Western Alaska and U.S. Arctic | 1063001 | Official Number (U.S.) | DISCOVERY | General Dry Cargo Ship | UNITED STATES |  |  |  | 09 - Working and Living Conditions | 09208 - Protection machinery | 50 - Rectify deficiencies w/in 30 days | Reinstall shaft guard for bilge pump.
2024-04-11 | 7888875 | Sector Western Alaska and U.S. Arctic | 1063001 | Official Number (U.S.) | DISCOVERY | General Dry Cargo Ship | UNITED STATES |  |  |  | 07 - Fire Safety | 07114 - Remote Means of control (opening,pumps,ventilation,etc.) Machinery spaces | 50 - Rectify deficiencies w/in 30 days | label all emergency shut down buttons on main deck by both engine room exits
2024-04-11 | 7888875 | Sector Western Alaska and U.S. Arctic | 1063001 | Official Number (U.S.) | DISCOVERY | General Dry Cargo Ship | UNITED STATES |  |  |  | 11 - Life Saving Appliances | 11117 - Lifebuoys incl. provision and disposition | 10 - Deficiency Rectified | Replace alkaline batteries in port side Pilot house Life ring bouy light with required lithium batteries.
2024-04-11 | 7888875 | Sector Western Alaska and U.S. Arctic | 1063001 | Official Number (U.S.) | DISCOVERY | General Dry Cargo Ship | UNITED STATES |  |  |  | 13 - Propulsion and Auxiliary Machinery | 13102 - Auxiliary engine | 50 - Rectify deficiencies w/in 30 days | Find and repair exhaust leak on bow thruster.
2024-04-11 | 7893429 | Marine Safety Unit Morgan City | 1251748 | Official Number (U.S.) | IRISH | Offshore | UNITED STATES |  |  |  | 09 - Working and Living Conditions | 09218 - Protection machines/parts | 16 - Rectify deficiencies w/in 14 days | In no case shall the upper range of the gage be less than 1.2 times nor more than 2 times the pressure at which the relieving device is set to function. The port side engine room air receiver was fitted with a gage which range ended at 200psi. The relieving device was also set at 200psi. The gage shall, at minimum, read at least 240psi. 46CFR91.25-35(a) 46CFR54.15-5(f)
2024-04-11 | 7895958 | Sector Northern New England | 923582 | Official Number (U.S.) | TOUCH OF GRAY | Passenger Ship | UNITED STATES |  |  |  | 09 - Working and Living Conditions | 09298 - Other (accident prevention) |  | Provide 02 portable lights. One for bridge, one for engine room.
2024-04-11 | 7895958 | Sector Northern New England | 923582 | Official Number (U.S.) | TOUCH OF GRAY | Passenger Ship | UNITED STATES |  |  |  | 01 - Certificates & Documentation | CG001 - Certificate of Inspection (COI) |  | Provide original COI for signature.
2024-04-11 | 7895958 | Sector Northern New England | 923582 | Official Number (U.S.) | TOUCH OF GRAY | Passenger Ship | UNITED STATES |  |  |  | 99 - Other | 99101 - Other (Safety in general) |  | Refresh markings on fire buckets and life ring.
2024-04-11 | 7895958 | Sector Northern New England | 923582 | Official Number (U.S.) | TOUCH OF GRAY | Passenger Ship | UNITED STATES |  |  |  | 09 - Working and Living Conditions | 09209 - Electrical |  | Cover junction box on fuel pump.
2024-04-11 | 7895958 | Sector Northern New England | 923582 | Official Number (U.S.) | TOUCH OF GRAY | Passenger Ship | UNITED STATES |  |  |  | 05 - Radio Communications | 05199 - Other (radio communication) |  | Post USCG numbers by sat phone as per FCC exemption.
2024-04-11 | 7895958 | Sector Northern New England | 923582 | Official Number (U.S.) | TOUCH OF GRAY | Passenger Ship | UNITED STATES |  |  |  | 09 - Working and Living Conditions | 09209 - Electrical |  | Cover blanks in all electric panels.
2024-04-11 | 7895958 | Sector Northern New England | 923582 | Official Number (U.S.) | TOUCH OF GRAY | Passenger Ship | UNITED STATES |  |  |  | 05 - Radio Communications | 05111 - Satellite EPIRB 406MHz/1.6GHz |  | Mount EPIRB in a float free place, away from canopy on vessel.
2024-04-11 | 7865665 | Sector Honolulu | 1105920 | Official Number (U.S.) | OCEAN ODYSSEY | Passenger Ship | UNITED STATES |  |  |  | 13 - Propulsion and Auxiliary Machinery | 13103 - Gauges, thermometers, etc | 701 - Prior to carriage of passengers/cargo | Gauges to indicate engine revolutions per minute (RPM), jacket water discharge temperature, and lubricating oil pressure must be provided for all propulsion engines installed in the vessel. The gauges must be readily visible at the operating station. Vessel's gauges at operation station are inoperable. 46 CFR 182.410(b)
2024-04-11 | 7896915 | Sector Miami | TXR08123F121 | HIN | PADDLE PUB 5 | Passenger Ship | UNITED STATES |  |  |  | 01 - Certificates & Documentation | 01222 - Doc evidence for personnel on passenger ships | 701 - Prior to carriage of passengers/cargo | Failure to ensure the operator passed the chemical test for dangerous drugs for that employer prior to employing him as the operator.
2024-04-11 | 7895958 | Sector Northern New England | 923582 | Official Number (U.S.) | TOUCH OF GRAY | Passenger Ship | UNITED STATES |  |  |  | 11 - Life Saving Appliances | 11112 - Launching arrangements for survival craft |  | Mount life raft with hydro release unit. Send proof of raft inspection.
2024-04-11 | 7893682 | Sector Virginia | 971771 | Official Number (U.S.) | RUDEE ANGLER | Passenger Ship | UNITED STATES |  |  |  | 07 - Fire Safety | 07199 - Other (fire safety) | 16 - Rectify deficiencies w/in 14 days | An emergency instruction placard containing the following information will satisfy the requirements of § 185.510. Fire. (i) Cut off air supply to fire—close items such as hatches, ports, doors, ventilators, and louvers, and shut off ventilation system. (ii) Cut off electrical system supplying affected compartment if possible. (iii) If safe, immediately use portable fire extinguishers at base of flames for flammable liquid or grease fires or water for fires in ordinary combustible materials. Do not use water on electrical fires. (iv) If fire is in machinery spaces, shut off fuel supply and ventilation and activate fixed extinguishing system if installed. (v) Maneuver vessel to minimize effect of wind on fire. (vi) If unable to control fire, immediately notify the Coast Guard and other craft in the vicinity by radiotelephone. (vii) Move passengers away from fire, have them put on life jackets, and if necessary, prepare to abandon the vessel. Vessel did not have detailed instructions for machinery space fire response. 46CFR185.512(3)
2024-04-11 | 7895958 | Sector Northern New England | 923582 | Official Number (U.S.) | TOUCH OF GRAY | Passenger Ship | UNITED STATES |  |  |  | 07 - Fire Safety | 07106 - Fire detection and alarm system |  | Mount and test smoke detector.
2024-04-11 | 7898338 | Sector Key West | 1194887 | Official Number (U.S.) | BARRACUDA | Passenger Ship | UNITED STATES |  |  |  | 09 - Working and Living Conditions | 09110 - Electrical devices | 16 - Rectify deficiencies w/in 14 days | Each small battery installation must be located in a well-ventilated space and protected from falling objects. Both battery boxes were found with no terminal protection from falling objects. proveide a means of protection from falling objects and remvoe stored compoennts and debris from the falling battery box to the satisfaction of the attending marine inspector.
2024-04-11 | 7898338 | Sector Key West | 1194887 | Official Number (U.S.) | BARRACUDA | Passenger Ship | UNITED STATES |  |  |  | 03 - Water/Weathertight Conditions | 03199 - Other (load lines) | 701 - Prior to carriage of passengers/cargo | A vessel is inspected for compliance with the standards required by this subchapter. Machinery, equipment, materials, and arrangements not coverd by standards in this subchpater may be inspected in accordance with sandards acceptable to the cognizant OCMI as good marine practice. Main propulsion engine's shaft penetration was found to be leaking sea water at a steady stream into the bilge. Make adjustment or repairs to the main propulsion engine's shaft seal to the satisfaction of the attedning marine inspector. Corrected on the spot.
2024-04-11 | 7898338 | Sector Key West | 1194887 | Official Number (U.S.) | BARRACUDA | Passenger Ship | UNITED STATES |  |  |  | 07 - Fire Safety | 07199 - Other (fire safety) | 16 - Rectify deficiencies w/in 14 days | At each inspection for certification and at every other vessel inspection the bilges and other spaces may be examined to see that there is no excessive accumulation of oil, trash, or debris, or other matter that might create a fire hazard or clog bilge pumping systems. Accumulation of oil found in engine room bilge with absorbent cloths. Remove oil and cloths, determine sources of leak and make repairs to the satisfaction of attending marine inspector.
2024-04-11 | 7896683 | Sector Maryland-National Capital Region | 136930 | Official Number (U.S.) | ELSWORTH | Passenger Ship | UNITED STATES |  |  |  | 01 - Certificates & Documentation | 01199 - Other (certificates) | 50 - Rectify deficiencies w/in 30 days | Every vessel subject to Part III of Title III of the Communications Act must have a detailed inspection of the radio installation by an FCC-licensed technician in accordance with § 80.59 once every five years. The FCC-licensed technician must use the latest FCC Information Bulletin, How to Conduct an Inspection of a Small Passenger Vessel. If the ship passes the inspection, the technician will issue a Communications Act Safety Radiotelephony Certificate. The vessel's safety cert was past its due date. 47CFR 80.903
2024-04-11 | 7897550 | Sector New York | 521160 | Official Number (U.S.) | CLEARWATER | Passenger Ship | UNITED STATES |  |  |  | 09 - Working and Living Conditions | 09209 - Electrical | 16 - Rectify deficiencies w/in 14 days | SWITCHBOARDS SHALL BE ADEQUATELY PROTECTED AND PROVISION SHALL BE MADE FOR ACCESS THERETO (<50v)... ALL ELECTRICAL EQUIPMENT [>50v] INCLUDING CONTROLLERS, DISTRIBUTION PANELS, ETC. SHALL BE DRIPPROOF PROTECTED. PROVIDE SUITABLE COVERING TO ON-DECK SSDG BREAKER PANEL. 46CFR183.05-15 / 183.10-10 (OLD-T)
2024-04-11 | 7888875 | Sector Western Alaska and U.S. Arctic | 1063001 | Official Number (U.S.) | DISCOVERY | General Dry Cargo Ship | UNITED STATES |  |  |  | 13 - Propulsion and Auxiliary Machinery | 13103 - Gauges, thermometers, etc | 50 - Rectify deficiencies w/in 30 days | Replace broken oil pressure gauge on Bow Thruster engine
2024-04-11 | 7892586 | Sector New York | 1115291 | Official Number (U.S.) | DOWN DEEP BULL | Passenger Ship | UNITED STATES |  |  |  | 11 - Life Saving Appliances | 11116 - Distress flares | 16 - Rectify deficiencies w/in 14 days | "Portable watertight containers for distress flares... shall be clearly marked... 'DISTRESS SIGNALS.'" Container is not properly marked. 46 CFR 185.614
2024-04-11 | 7893801 | Sector St Petersburg | 9877729 | IMO Number | DOLE MAYA | Refrigerated Cargo Ship | BAHAMAS, THE | RINA |  |  | 02 - Structural Conditions | 02199 - Other (Structural condition) | 17 - Rectify deficiencies prior to departure | The condition of the ship and its equipment shall be maintained to conform with the provisions of the present regulations to ensure that the ship in all respects will remain fit to proceed to sea without danger to the ship or persons on board. Vessel suffered an allision with another vessel after the other vessel broke free from its moorings in Tampa FL. PSCO observed an inset on the bow above the waterline and signs of impact running along the bulbous bow. PSCO was unable to verify condition of vessel below the waterline at the point of impact. 74SOLAS (20) I/ 11 17 a.c.
2024-04-11 | 7892586 | Sector New York | 1115291 | Official Number (U.S.) | DOWN DEEP BULL | Passenger Ship | UNITED STATES |  |  |  | 07 - Fire Safety | 07110 - Fire fighting equipment and appliances | 16 - Rectify deficiencies w/in 14 days | "The installation and location must be to the satisfaction of Officer in Charge, Marine Inspection." Mounts were not installed for fire extinguishers.
2024-04-11 | 7893846 | Sector New Orleans | LA5033GL | State Number | SBET 1 | Passenger Ship | UNITED STATES |  |  |  | 01 - Certificates & Documentation | CG001 - Certificate of Inspection (COI) | 701 - Prior to carriage of passengers/cargo | Annual inspection. Your vessel must undergo an annual inspection within the 3 months before or after each anniversary date. Vessel did not complete 04 consecutive annual inspections, rendering the Certificate of Inspection issued 18SEP2020 invalid. Vessel must be made available for inspection prior to renewal of COI. 46 CFR 176.500(b)(1) 701 c
2024-04-11 | 7892586 | Sector New York | 1115291 | Official Number (U.S.) | DOWN DEEP BULL | Passenger Ship | UNITED STATES |  |  |  | 99 - Other | 99101 - Other (Safety in general) | 16 - Rectify deficiencies w/in 14 days | "Vessel must carry... First Aid Kit approved... or w/ equivalent contents." Expired items found in First Aid Kit. 46 CFR 184.710
2024-04-11 | 7893800 | Sector St Petersburg | 9642227 | IMO Number | BULK GUATEMALA | Bulk Carrier | PANAMA |  | ClassNK | PANAMA MARITIME AUTHORITY | 02 - Structural Conditions | 02199 - Other (Structural condition) | 60 - Rectify deficiencies prior to movement | The condition of the ship and its equipment shall be maintained to conform with the provisions of the present regulations to ensure that the ship in all respects will remain fit to proceed to sea without danger to the ship or persons on board. Vessel suffered an allision with another vessel after breaking free from its moorings in Tampa FL. PSCO observed damage on the port quarter of the vessel, yet was unable to verify condition of vessel below the waterline at the point of impact. Vessel is not permitted to depart berth 219 until deficiency is cleared. 74SOLAS (20) I/ 11 60 a.c.
2024-04-11 | 7893528 | Sector San Francisco | 9710426 | IMO Number | MSC ANZU | General Dry Cargo Ship | PORTUGAL |  |  | DNV | 14 - Pollution Prevention | CG006 - Ballast Water Management System (BMWS) | 40 - Rectify deficiencies prior to next US port after sailing foreign | 33CFR151.2025(a)(1) The master, owner, operator, agent, or person in charge of a vessel equipped with ballast tanks that operates in the waters of the United States must... properly maintain the BWMS in accordance with all manufacturer specifications. PSCO informed that communication between the PLC and UV reactor was lost, activating all UV shutdown alarms for low flow, UVI, and temperature.
2024-04-11 | 7893456 | Marine Safety Unit Chicago | 1233346 | Official Number (U.S.) | ASAP | Passenger Ship | UNITED STATES |  |  |  | 07 - Fire Safety | 07109 - Fixed fire extinguishing installation | 10 - Deficiency Rectified | NO MONTHLY CHECKS WERE CONDUCTED ON INSTALLED FIREBOY SYSTEM. START CONDUCTING MONTHLY CHECKS ON SYSTEM.
2024-04-11 | 7893456 | Marine Safety Unit Chicago | 1233346 | Official Number (U.S.) | ASAP | Passenger Ship | UNITED STATES |  |  |  | 13 - Propulsion and Auxiliary Machinery | 13104 - Bilge pumping arrangements | 10 - Deficiency Rectified | ENGINE ROOM SPACE HIGH WATER ALARM FLOAT SWITCH HAS BROKEN SECURING TABS AND NOT SECURELY MOUNTED. SECURELY MOUNT FLOAT SWITCH.
2024-04-11 | 7889885 | Sector Corpus Christi | 9508940 | IMO Number | HINCH SPIRIT | Tank Ship | CANADA | AMERICAN BUREAU OF SHIPPING | AMERICAN BUREAU OF SHIPPING | CANADA | 09 - Working and Living Conditions | 09209 - Electrical | 40 - Rectify deficiencies prior to next US port after sailing foreign | ALL ELECTRICAL APPARATUSES SHALL BE SO CONSTRUCTED AND SO INSTALLED AS NOT TO CAUSE INJURY WHEN HANDLED OR TOUCHED IN THE NORMAL MANNER. SEVERAL EX LIGHTS ON BOARD EITHER MISSING BONDING, GROUNDING WIRE, ARE NO LONGER INTRINSICALLY SAFE, OR HAVE CRACKED/BROKEN LENSES. 74 SOLAS (04) II-1/45.1.3 40 A/C
2024-04-11 | 7889885 | Sector Corpus Christi | 9508940 | IMO Number | HINCH SPIRIT | Tank Ship | CANADA | AMERICAN BUREAU OF SHIPPING | AMERICAN BUREAU OF SHIPPING | CANADA | 06 - Cargo Operations Including Equipment | 06199 - Other (cargo) | 40 - Rectify deficiencies prior to next US port after sailing foreign | EACH VESSEL VAPOR CONNECTION FLANGE FACE MUST HAVE A PERMANENT STUD. PORT SIDE MANIFOLD VAPOR MANIFOLDS (BOTH FWD AND AFT) DO NOT HAVE PERMANENT STUDS. VESSEL SHALL NOT LOAD CARGOES THAT REQUIRE USE OF A VAPOR CONNECTION/COLLECTION SYSTEM ON THE PORT SIDE MANIFOLDS WHILE IN THE UNITED STATES PRIOR TO RECTIFICATION. 46 CFR 39.2001(j) 40 A/C
2024-04-11 | 7888875 | Sector Western Alaska and U.S. Arctic | 1063001 | Official Number (U.S.) | DISCOVERY | General Dry Cargo Ship | UNITED STATES |  |  |  | 10 - Safety of Navigation | 10112 - Electronic charts (ECDIS) | 50 - Rectify deficiencies w/in 30 days | Provide Electronic charts that meet the requirements in NVIC 01-16
2024-04-11 | 7889885 | Sector Corpus Christi | 9508940 | IMO Number | HINCH SPIRIT | Tank Ship | CANADA | AMERICAN BUREAU OF SHIPPING | AMERICAN BUREAU OF SHIPPING | CANADA | 07 - Fire Safety | 07199 - Other (fire safety) | 40 - Rectify deficiencies prior to next US port after sailing foreign | THE CONDITION OF THE SHIP AND ITS EQUIPMENT SHALL BE MAINTAINED TO CONFORM WITH THE PROVISIONS OF THE PRESENT REGULATIONS TO ENSURE THAT THE SHIP IN ALL RESPECTS WILL REMAIN FIT TO PROCEED TO SEA WITHOUT DANGER TO THE SHIP OR PERSONS ON BOARD. FIXED GAS DETECTION EQUIPMENT CURRENTLY UNABLE TO DETECT CONCENTRATION WHILE TESTING. VESSEL HAS PROCEDURES FOR PORTABLE TESTING OF GAS WHEN FIXED DETECTION IS INOPERABLE. 74 SOLAS (09) I/11(a) 40 A/C
2024-04-11 | 7893470 | Marine Safety Unit Chicago | 1212945 | Official Number (U.S.) | SHAKE A LEG | Passenger Ship | UNITED STATES |  |  |  | 04 - Emergency Systems | 04113 - Water level indicator | 16 - Rectify deficiencies w/in 14 days | Bilge high level alarm housings are broken allowing alarm to float free in the engine space and lazerette.
2024-04-11 | 7893470 | Marine Safety Unit Chicago | 1212945 | Official Number (U.S.) | SHAKE A LEG | Passenger Ship | UNITED STATES |  |  |  | 07 - Fire Safety | 07113 - Fire pumps and its pipes | 16 - Rectify deficiencies w/in 14 days | The Fire pump gauge is not operating as designed. Pump appears to be discharging and the gauge is reading less than 5 psi. Verify pump and gauge operation.
2024-04-11 | 7888875 | Sector Western Alaska and U.S. Arctic | 1063001 | Official Number (U.S.) | DISCOVERY | General Dry Cargo Ship | UNITED STATES |  |  |  | 09 - Working and Living Conditions | 09209 - Electrical | 50 - Rectify deficiencies w/in 30 days | install cover on electrical controller box by fire monitor pump.
2024-04-11 | 7893682 | Sector Virginia | 971771 | Official Number (U.S.) | RUDEE ANGLER | Passenger Ship | UNITED STATES |  |  |  | 07 - Fire Safety | 07199 - Other (fire safety) | 16 - Rectify deficiencies w/in 14 days | Complete but simple instructions for the operation of a fixed gas fire extinguishing system must be located in a conspicuous place at or near each pull box and stop valve control and in the space where the extinguishing agent cylinders are stored. If the storage cylinders are separate from the protected space, the instructions must also include a schematic diagram of the system and instructions detailing alternate methods of releasing the extinguishing agent should the local manual release or stop valve controls fail to operate. Each control valve to a distribution line must be marked to indicate the space served. Instructions were not available at the operating station or locally at the CO2 bottles. No schematic diagram was present locally at the CO2 bottles. 46CFR185.612(a)
2024-04-11 | 7893456 | Marine Safety Unit Chicago | 1233346 | Official Number (U.S.) | ASAP | Passenger Ship | UNITED STATES |  |  |  | 13 - Propulsion and Auxiliary Machinery | 13104 - Bilge pumping arrangements | 10 - Deficiency Rectified | ENGINE ROOM SPACE HIGH WATER ALARM VISUAL INDICATOR IS NOT OPERATIONAL. RESTORE TO PROPER OPERATION.
2024-04-11 | 7862989 | Sector Los Angeles/Long Beach | 1286498 | Official Number (U.S.) | TERN | Passenger Ship | UNITED STATES |  |  |  | 11 - Life Saving Appliances | 11108 - Inflatable liferafts | 10 - Deficiency Rectified | Each survival craft must be stowed so that when the vessel sinks the survival craft floats free. IBA Painter line found not properly attached to weak link. 46 CFR 180.130(a)(2)
2024-04-11 | 7889823 | Sector San Francisco | 572756 | Official Number (U.S.) | HAPPY HOOKER | Passenger Ship | UNITED STATES |  |  |  | 18 - Maritime Labour Convention (Not Applicable to PSC Exams conducted in the U.S.) | 18299 - Other (Conditions of employment) | 16 - Rectify deficiencies w/in 14 days | These regulations prescribe the minimum standards, procedures, and means to be used to test for the use of dangerous drugs. During audit of Chemical Testing Program Compliance the vessel was unable to provide evidence of the following: -Copy of latest Management Information System (MIS) form, or Consortium letter stating report filed for employer. (46 CFR 16.500) -Employee Assistance Program (EAP) informational material (46 CFR 16.401) -Crewmembers properly trained before assuming safety sensitive position prior to starting safety-sensitive function or Supervisor(s) received 1 hour EAP training(46 CFR 16.401) -Substance Abuse Professional (SAP) name and contact information (46 CFR 16.401) (46 CFR 16.101(a))
2024-04-11 | 7888875 | Sector Western Alaska and U.S. Arctic | 1063001 | Official Number (U.S.) | DISCOVERY | General Dry Cargo Ship | UNITED STATES |  |  |  | 07 - Fire Safety | 07109 - Fixed fire extinguishing installation | 50 - Rectify deficiencies w/in 30 days | provide schematic diagram of the system for engine room CO2 system in CO2 storage locker.
2024-04-11 | 7889717 | Sector Miami | 973090 | Official Number (U.S.) | M/T CELEBRATION | Passenger Ship | UNITED STATES |  |  |  | 02 - Structural Conditions | 02199 - Other (Structural condition) | 701 - Prior to carriage of passengers/cargo | The construction and arrangement of a vessel must allow the safe operation of the vessel in accordance with the terms of its Certificate of Inspection giving consideration to provisions for a seaworthy hull. Make proper repairs to leak in way of starboard fresh water fill. 46 CFR § 177.115
2024-04-11 | 7889717 | Sector Miami | 973090 | Official Number (U.S.) | M/T CELEBRATION | Passenger Ship | UNITED STATES |  |  |  | 11 - Life Saving Appliances | 11118 - Lifejackets incl. provision and disposition | 16 - Rectify deficiencies w/in 14 days | The name of a vessel must be marked or painted in clearly legible letters and number. Each life jacket, immersion suit, and ring life buoy must be marked in clearly legible block capital letters with the vessel's name. Properly label all lifesaving equipment including life jackets and ring buoys. 46 CFR § 185.604 (b)
2024-04-11 | 7889717 | Sector Miami | 973090 | Official Number (U.S.) | M/T CELEBRATION | Passenger Ship | UNITED STATES |  |  |  | 02 - Structural Conditions | 02199 - Other (Structural condition) | 701 - Prior to carriage of passengers/cargo | The construction and arrangement of a vessel must allow the safe operation of the vessel in accordance with the terms of its Certificate of Inspection giving consideration to provisions for a seaworthy hull. Weld port side aft deck plate where there is a hole to the lazarette. 46 CFR § 177.115
2024-04-11 | 7889717 | Sector Miami | 973090 | Official Number (U.S.) | M/T CELEBRATION | Passenger Ship | UNITED STATES |  |  |  | 13 - Propulsion and Auxiliary Machinery | 13104 - Bilge pumping arrangements | 701 - Prior to carriage of passengers/cargo | On or before March 11, 1999 an existing vessel must comply with the bilge high level alarm requirements in 182.530. Vessel has 04 bilge high level alarms that are inoperable and must be fixed. 46 CFR § 182.115 (d)
2024-04-11 | 7889717 | Sector Miami | 973090 | Official Number (U.S.) | M/T CELEBRATION | Passenger Ship | UNITED STATES |  |  |  | 01 - Certificates & Documentation | 01199 - Other (certificates) | 16 - Rectify deficiencies w/in 14 days | Except as provided in § 173.17, no person may use a vessel to which this part applies unless: It has a number issued on a certificate of number by the issuing authority in the State of principal operation. Obtain a valid FL State Registration. 33 CFR § 173.15
2024-04-11 | 7889717 | Sector Miami | 973090 | Official Number (U.S.) | M/T CELEBRATION | Passenger Ship | UNITED STATES |  |  |  | 05 - Radio Communications | 05111 - Satellite EPIRB 406MHz/1.6GHz | 16 - Rectify deficiencies w/in 14 days | Each EPIRB ... must be tested monthly, using the integrated test circuit and output indicator, to determine that it is operative; The EPIRB test required by paragraph (a) shall be logged or otherwise documented, as applicable. Master must ensure monthly test is being done and logged. 46 CFR § 185.728 (c)
2024-04-11 | 7889717 | Sector Miami | 973090 | Official Number (U.S.) | M/T CELEBRATION | Passenger Ship | UNITED STATES |  |  |  | 02 - Structural Conditions | 02120 - Marking of IMO number | 16 - Rectify deficiencies w/in 14 days | For vessels other than those covered in paragraphs (b) and (c) of this section, the name of the vessel must be on some clearly visible exterior part of the port and starboard bow and stern of the vessel. Properly label vessel's hull. 46 CFR § 67.123 (a)
2024-04-11 | 7888875 | Sector Western Alaska and U.S. Arctic | 1063001 | Official Number (U.S.) | DISCOVERY | General Dry Cargo Ship | UNITED STATES |  |  |  | 09 - Working and Living Conditions | 09209 - Electrical | 50 - Rectify deficiencies w/in 30 days | remove blue painters tape from open breaker opening for the methanol pump and install a proper blank.
2024-04-11 | 7889717 | Sector Miami | 973090 | Official Number (U.S.) | M/T CELEBRATION | Passenger Ship | UNITED STATES |  |  |  | 11 - Life Saving Appliances | 11118 - Lifejackets incl. provision and disposition | 701 - Prior to carriage of passengers/cargo | Each child size life jacket must be stowed in a location that is appropriately marked and separated from adult life jackets so the child size life jackets are not mistaken for adult life jackets. Separate children's and adults life jackets and properly label the stowage space. 46 CFR § 180.78(a)(5)
2024-04-11 | 7889717 | Sector Miami | 973090 | Official Number (U.S.) | M/T CELEBRATION | Passenger Ship | UNITED STATES |  |  |  | 01 - Certificates & Documentation | 01199 - Other (certificates) | 16 - Rectify deficiencies w/in 14 days | Except as provided in § 80.13(c), stations must have an authorization granted by the Federal Communications Commission. Obtain a valid FCC Station License. 47 CFR § 80.405
2024-04-11 | 7889717 | Sector Miami | 973090 | Official Number (U.S.) | M/T CELEBRATION | Passenger Ship | UNITED STATES |  |  |  | 07 - Fire Safety | 07125 - Evaluation of crew performance (fire drills) | 701 - Prior to carriage of passengers/cargo | The owner or operator must conduct all tests as required by the OCMI, and make the vessel available for all specific inspections and drills. Vessel must complete satisfactory fire drill and man overboard drill in the presence of a Coast Guard Marine Inspector. 46 CFR 176.404(a)
2024-04-11 | 7889717 | Sector Miami | 973090 | Official Number (U.S.) | M/T CELEBRATION | Passenger Ship | UNITED STATES |  |  |  | 13 - Propulsion and Auxiliary Machinery | 13108 - Operation of machinery | 701 - Prior to carriage of passengers/cargo | Shutoff valves, installed so as to close against the fuel flow, shall be fitted in the fuel supply lines, one at the tank connection and one at the engine end of the fuel line to stop fuel flow when servicing accessories. The shutoff valve at the tank shall be operable from outside the tank compartment, preferable from an accessible position on the weather deck. Vessel is missing fuel shutoff valves due to deck work making them inaccessible. 46 CFR § 182.20-40 (3)
2024-04-11 | 7893388 | Sector New York | 9974656 | IMO Number | GRAIN DE SAIL II | General Dry Cargo Ship | FRANCE | BUREAU VERITAS |  |  | 07 - Fire Safety | 07105 - Fire doors/openings in fire-resisting divisions | 17 - Rectify deficiencies prior to departure | 07105- FIRE DOORS- Doors fitted in boundary bulkheads of machinery spaces of Category A shall be reasonably gas-tight and self closing. PSCO observed A-60 self closing doors at machinery space entrance and battery room entrance were unable to close completely. 74 SOLAS(20)II-2/4.2.1
2024-04-11 | 7893717 | Sector New York | 1139835 | Official Number (U.S.) | ISLAND CURRENT III | Passenger Ship | UNITED STATES |  |  |  | 09 - Working and Living Conditions | 09219 - Pipes, wires (insulation) | 50 - Rectify deficiencies w/in 30 days | Electrical equipment on a vessel must be installed and maintained to: Minimize accidental personnel contact with energized parts. CG MI observed several open ended wires.
2024-04-11 | 7893717 | Sector New York | 1139835 | Official Number (U.S.) | ISLAND CURRENT III | Passenger Ship | UNITED STATES |  |  |  | 13 - Propulsion and Auxiliary Machinery | 13101 - Propulsion main engine | 50 - Rectify deficiencies w/in 30 days | Propulsion machinery must be suitable in type and design for propulsion requirements of the hull in which it is installed and capable of operating at constant marine load under such requirements without exceeding its designed limitations. The port Engine Alternator is not connected to a power source.
2024-04-11 | 7893717 | Sector New York | 1139835 | Official Number (U.S.) | ISLAND CURRENT III | Passenger Ship | UNITED STATES |  |  |  | 09 - Working and Living Conditions | 09203 - Lighting (Working spaces) | 50 - Rectify deficiencies w/in 30 days | Each lighting fixture globe, lens, or diffuser must have a guard or be made of high strength material, except in an accommodation space, radio room, galley, or similar space where it is not subject to damage. Steering compartment light fixture is missing bulb and guard.
2024-04-11 | 7893717 | Sector New York | 1139835 | Official Number (U.S.) | ISLAND CURRENT III | Passenger Ship | UNITED STATES |  |  |  | 07 - Fire Safety | 07103 - Division - decks, bulkheads and penetrations | 50 - Rectify deficiencies w/in 30 days | The number of penetrations in a watertight bulkhead must be minimized. A penetration in a watertight bulkhead must be as high and as far inboard in the bulkhead as practicable, and made watertight. & 46 CFR 177.405 (c)- Separation of machinery and fuel tank spaces from accommodation spaces. Machinery and fuel tank spaces must be separated from accommodation spaces by boundaries that prevent the passage of vapors. Several bulkhead penetrations are not watertight and can not prevent the passage of vapors.
2024-04-12 | 7892648 | Marine Safety Unit Port Arthur | 1074965 | Official Number (U.S.) | OVERSEAS KEY WEST | Tank Ship | UNITED STATES | AMERICAN BUREAU OF SHIPPING | AMERICAN BUREAU OF SHIPPING |  | 11 - Life Saving Appliances | 11102 - Lifeboat inventory | 50 - Rectify deficiencies w/in 30 days | All life-Saving appliances and arrangements shall comply with the applicable requirements of the Code. Fully enclosed lifeboats shall have enough food rations for each person the lifeboat is permitted to accommodate. Examiners noted the lifeboat food rations were all expired. Master had placed a requisition order for the next port.
2024-04-12 | 7892648 | Marine Safety Unit Port Arthur | 1074965 | Official Number (U.S.) | OVERSEAS KEY WEST | Tank Ship | UNITED STATES | AMERICAN BUREAU OF SHIPPING | AMERICAN BUREAU OF SHIPPING |  | 11 - Life Saving Appliances | 11104 - Rescue boats | 50 - Rectify deficiencies w/in 30 days | All Life-saving appliances and arrangements shall comply with the applicable requirements of the Code. Rescue boats shall comply with 4.4.1 of the Code and be properly constructed and maintain for ample stability and no loss of buoyancy material and no other damage. Examiners observed a crack through the whole bulwark on the vessels bow above the hosting ring where the navigation lights are mounted.
2024-04-12 | 7894049 | Marine Safety Unit Chicago | 276218 | Official Number (U.S.) | BUCKLEY | Towing Vessel | UNITED STATES |  |  |  | 11 - Life Saving Appliances | 11112 - Launching arrangements for survival craft | 705 - Other - as specified | MOUNT IBA FOR AUTOMATIC RELEASE OPERATION PRIOR TO OPERATING.
2024-04-12 | 7891921 | Sector New Orleans | 9732436 | IMO Number | BUNUN INFINITY | Bulk Carrier | PANAMA |  | NIPPON KAIJI KYOKAI | NIPPON KAIJI KYOKAI | 02 - Structural Conditions | 02199 - Other (Structural condition) | 40 - Rectify deficiencies prior to next US port after sailing foreign | The machinery, boilers and other pressure vessels, associated piping systems and fittings shall be of a design and construction adequate for the service for which they are intended. PSCO observed that ships engineers temporarily installed a 01 gallon container to catch leaking hydraulic oil from the pressure lines feeding aft stbd captstan at the last facing block before the piping turns vertical to penetrate the overhead in the steering gear space. 74 SOLAS (cons), II-1/26.1, Next US after Foreign, Code 40.
2024-04-12 | 7894319 | Sector Puget Sound | 994253 | Official Number (U.S.) | DESTINY | Passenger Ship | UNITED STATES |  |  |  | 99 - Other | 99101 - Other (Safety in general) | 50 - Rectify deficiencies w/in 30 days | At each inspection for certification and at every other vessel inspection all observed unsafe practices, fire hazards, and other hazardous situations must be corrected and all required guards and protective devices must be in satisfactory condition. Marine inspector observed the inboard overhead light fixture in the galley space to be missing the light bulb leaving the electrical contacts exposed.
2024-04-12 | 7891538 | Sector Charleston | 9489091 | IMO Number | UACC MARAH | Tank Ship | MARSHALL ISLANDS |  | DET NORSKE VERITAS | DNV GL | 07 - Fire Safety | 07102 - Inert gas system | 40 - Rectify deficiencies prior to next US port after sailing foreign | The inert gas system referred to in paragraph 5.5.3.1 shall be designed, constructed, and tested in accordance with the fire safety systems code. The system shall be capable of: Interting empty cargo tanks and maintaining the atmosphere in any part of the tank with an oxygen content not exceeding 8% by volume and at a positive pressure in port and at sea. PSCO observed oxygen content in excess of 8% in tanks 1, 5, 6, 9 stbd and 1 port. Witnessed varying pressure in NGG deck supply line. Vessel is restricted from carrying cargoes requiring inerting as conditions of carriage. In addition, water sensitive cargoes are restricted.
2024-04-12 | 7892648 | Marine Safety Unit Port Arthur | 1074965 | Official Number (U.S.) | OVERSEAS KEY WEST | Tank Ship | UNITED STATES | AMERICAN BUREAU OF SHIPPING | AMERICAN BUREAU OF SHIPPING |  | 11 - Life Saving Appliances | 11104 - Rescue boats | 50 - Rectify deficiencies w/in 30 days | All Life-saving appliances and arrangements shall comply with the applicable requirements of the Code. Rescue boats shall comply with 4.4.1 of the Code and be properly constructed and maintain for ample stability and no loss of buoyancy material and no other damage. The taft rails on the vessels hull were found damaged and nearly ripped off from the rescue boat.
2024-04-12 | 7892648 | Marine Safety Unit Port Arthur | 1074965 | Official Number (U.S.) | OVERSEAS KEY WEST | Tank Ship | UNITED STATES | AMERICAN BUREAU OF SHIPPING | AMERICAN BUREAU OF SHIPPING |  | 11 - Life Saving Appliances | 11101 - Lifeboats | 50 - Rectify deficiencies w/in 30 days | All Life-saving appliances and arrangements shall comply with the applicable requirements of the Code. All retro-reflective material on the lifeboat needs to be replaced.
2024-04-12 | 7892648 | Marine Safety Unit Port Arthur | 1074965 | Official Number (U.S.) | OVERSEAS KEY WEST | Tank Ship | UNITED STATES | AMERICAN BUREAU OF SHIPPING | AMERICAN BUREAU OF SHIPPING |  | 11 - Life Saving Appliances | 11104 - Rescue boats | 50 - Rectify deficiencies w/in 30 days | The condition of the ship and its equipment shall be maintained to conform with the provision of the present regulations to ensure that the ship in all respects will remain fit to proceed to sea without danger to the ship or persons on board. Rescue boat had repairs made that at some time following the annual survey.
2024-04-12 | 7892648 | Marine Safety Unit Port Arthur | 1074965 | Official Number (U.S.) | OVERSEAS KEY WEST | Tank Ship | UNITED STATES | AMERICAN BUREAU OF SHIPPING | AMERICAN BUREAU OF SHIPPING |  | 11 - Life Saving Appliances | 11101 - Lifeboats | 50 - Rectify deficiencies w/in 30 days | All Life-saving appliances and arrangements shall comply with the applicable requirements of the Code. Lifeboats shall be constructed and maintain for ample stability and no loss of buoyancy material and no other damage. Observed a cutout inside the lifeboat bulkhead.
2024-04-12 | 7894049 | Marine Safety Unit Chicago | 276218 | Official Number (U.S.) | BUCKLEY | Towing Vessel | UNITED STATES |  |  |  | 18 - Maritime Labour Convention (Not Applicable to PSC Exams conducted in the U.S.) | 18299 - Other (Conditions of employment) | 705 - Other - as specified | VESSEL O/O HAS NO CURRENT CREW/EMPLOYEES AND IS IN AN IN-ACTIVE STATUS. VESSEL MUST CONDUCT DRILLS WITH LOCAL OCMI AND PROVIDE PROOF OF DAPI DOCUMENTATION PRIOR TO OPERATION.
2024-04-12 | 7892648 | Marine Safety Unit Port Arthur | 1074965 | Official Number (U.S.) | OVERSEAS KEY WEST | Tank Ship | UNITED STATES | AMERICAN BUREAU OF SHIPPING | AMERICAN BUREAU OF SHIPPING |  | 07 - Fire Safety | 07110 - Fire fighting equipment and appliances | 50 - Rectify deficiencies w/in 30 days | Fire hoses shall be of non-perishable material approved by the administration and able to produce a jet to any of the spaces it is servicing. Two nozzles were observed missing gasket material to adjust nozzle settings.
2024-04-12 | 7894049 | Marine Safety Unit Chicago | 276218 | Official Number (U.S.) | BUCKLEY | Towing Vessel | UNITED STATES |  |  |  | 02 - Structural Conditions | 02108 - Electrical installations in general | 16 - Rectify deficiencies w/in 14 days | REPLACE GFCI RECEPTACLES FOR GALLEY MICROWAVE AND STBD HEAD. REMOVE DEADENDED CABLES IN ENGINE ROOM.
2024-04-12 | 7890005 | Sector New Orleans | 9296250 | IMO Number | YASA TEAM | Bulk Carrier | MARSHALL ISLANDS |  | NIPPON KAIJI KYOKAI | NIPPON KAIJI KYOKAI | 01 - Certificates & Documentation | 01101 - Cargo ship safety equipment (including exemption) | 17 - Rectify deficiencies prior to departure | The conditions of the ship and its equipment shall be maintained to conform with the provisions of the present regulations to ensre that the ship in all respects will remain fir to the proceed to sea without danger to the ship or persons on board. PSCO observed stalling out for Stbd. lifeboat, which is also designated as the rescue boat, when going from ahead/astern to neutral, making the Cargo Ship Safety Equipment Certificate invalid. 74 SOLAS (04) I/11(a)
2024-04-12 | 7891312 | Sector Charleston | 9743215 | IMO Number | WESTERN MIAMI | Bulk Carrier | PHILIPPINES | BUREAU VERITAS | BUREAU VERITAS | BUREAU VERITAS | 04 - Emergency Systems | 04103 - Emergency, lighting, batteries and switches | 10 - Deficiency Rectified | During preparation and launching, the survival craft, its launching appliance, and the area of water into which it is to be launched shall be adequately illuminated by lighting supplied from the emergency source. Port and stbd emergency embarkation lights were found inoperaable due to wiring issues. 74 SOLAS (20) III/16.7
2024-04-12 | 7892648 | Marine Safety Unit Port Arthur | 1074965 | Official Number (U.S.) | OVERSEAS KEY WEST | Tank Ship | UNITED STATES | AMERICAN BUREAU OF SHIPPING | AMERICAN BUREAU OF SHIPPING |  | 11 - Life Saving Appliances | 11101 - Lifeboats | 50 - Rectify deficiencies w/in 30 days | Cargo ships shall carry one or more totally enclosed lifeboat complying with the requirements of 4.4.1 of the Code. Each free-fall lifeboat shall properly constructed and maintain for ample stability and no loss of buoyancy material and no other damage. Deck drain port on the lifeboat appear to be delaminating from the core of the lifeboat hull.
2024-04-12 | 7894091 | Sector New York | 1121369 | Official Number (U.S.) | FATHER MYCHAL JUDGE | Passenger Ship | UNITED STATES |  |  |  | 02 - Structural Conditions | 02113 - Hull - cracking | 10 - Deficiency Rectified | Cracks in bow framing and hull around square push bow. 46CFR176.700(a)
2024-04-12 | 7891312 | Sector Charleston | 9743215 | IMO Number | WESTERN MIAMI | Bulk Carrier | PHILIPPINES | BUREAU VERITAS | BUREAU VERITAS | BUREAU VERITAS | 07 - Fire Safety | 07199 - Other (fire safety) | 17 - Rectify deficiencies prior to departure | The purpose of this regulation is to limit the fire growth potential in every space of the ship and means of control for flammable liquids in the space shall be provided. PSCO observed more than 4 cubic meters of oil improperly stored in unlabeled/mislabeled drums in the BOSN stores. 74 SOLAS (20) II-2/5.1.2
2024-04-12 | 7892354 | Sector Virginia | 9460904 | IMO Number | ONE OCEAN | Bulk Carrier | CYPRUS |  | DNV GL | DNV GL | 07 - Fire Safety | 07105 - Fire doors/openings in fire-resisting divisions | 15 - Rectify deficiencies by next port | the following fire protection systems shall be kept in good working order so as to ensure their required performance if a fire occurs; structural fire protection, including fire resisting division and protection of opening. PSCO observed self-closing door not latching on 'A' deck. 74SOLAS(20) II-2/14.2.1.1.1 15ac
2024-04-12 | 7890648 | Sector New Orleans | 9403138 | IMO Number | VIRONO PRIDE | Bulk Carrier | LIBERIA |  | NIPPON KAIJI KYOKAI | NIPPON KAIJI KYOKAI | 01 - Certificates & Documentation | 01108 - Load Lines (including Exemption) | 40 - Rectify deficiencies prior to next US port after sailing foreign | The ring lines and letters shall be painted in white or yellow on a dark background. PSCO observed multiple load line marks painted on hull. Crew presented loadline alteration book with 03 valid load line certificates. The alteration book issued by Liberia state that only load line in use shall be constrasting and certificates not in use shall be locked in master's safe. ICLL ANNEX I/8 40a
2024-04-12 | 7894049 | Marine Safety Unit Chicago | 276218 | Official Number (U.S.) | BUCKLEY | Towing Vessel | UNITED STATES |  |  |  | 02 - Structural Conditions | 02108 - Electrical installations in general | 10 - Deficiency Rectified | LABEL BRIDGE ELECTICAL POWER PANEL.
2024-04-12 | 7894294 | Sector Houston/Galveston | 9321940 | IMO Number | STAR KESTREL | Tank Ship | PANAMA |  | LLOYD'S REGISTER OF SHIPPING | PANAMA MARITIME AUTHORITY | 02 - Structural Conditions | 02199 - Other (Structural condition) | 10 - Deficiency Rectified | The condition of the ship and its equipment shall be maintained to conform with the provisions of the present regulations to ensure that the ship in all respects will remain fit to proceed to sea without danger to the ship or persons on board. PSCO observed starboard side MGO line pressure guage broken and holes in 1P ballast tank flame screen. 74SOLAS(20) I/11
2024-04-12 | 7892648 | Marine Safety Unit Port Arthur | 1074965 | Official Number (U.S.) | OVERSEAS KEY WEST | Tank Ship | UNITED STATES | AMERICAN BUREAU OF SHIPPING | AMERICAN BUREAU OF SHIPPING |  | 11 - Life Saving Appliances | 11118 - Lifejackets incl. provision and disposition | 10 - Deficiency Rectified | Before the ship leaves port and at all times during the voyage, all life-saving appliances shall be in working order and ready for immediate use. Crew life jackets need to be in serviceable condition. Two life jackets need to be replaced. Replaced on board the vessel with spares.
2024-04-12 | 7893521 | Marine Safety Unit Thousand Islands | 947494 | Official Number (U.S.) | MAPLE GROVE | General Dry Cargo Ship | UNITED STATES |  |  |  | 07 - Fire Safety | 07199 - Other (fire safety) | 10 - Deficiency Rectified | 46 CFR 176.25-10(b) At all inspections special attention shall be paid to insure that no fire hazards exist and that guards or protective devices are provided in all hazardous places. MI discovered lagging on vessels generator was soaked with oil.
2024-04-12 | 7893521 | Marine Safety Unit Thousand Islands | 947494 | Official Number (U.S.) | MAPLE GROVE | General Dry Cargo Ship | UNITED STATES |  |  |  | 10 - Safety of Navigation | 10109 - Lights, shapes, sound-signals | 50 - Rectify deficiencies w/in 30 days | (a)(i) Shapes shall be black and of the following sizes: A ball shall have a diameter of not less than 0.6 meter. Vessel did not have any ball day shapes onboard.
2024-04-12 | 7894382 | Marine Safety Unit Sturgeon Bay | 563370 | Official Number (U.S.) | CAMERON O | Towing Vessel | UNITED STATES |  |  |  | 11 - Life Saving Appliances | 11132 - Maintenance and inspections | 10 - Deficiency Rectified | Liferaft on board was overdue for annual servicing.
2024-04-12 | 7895389 | Sector Charleston | 1296394 | Official Number (U.S.) | BALTIMORE | Miscellaneous Vessel | UNITED STATES |  |  |  | 09 - Working and Living Conditions | 09209 - Electrical | 50 - Rectify deficiencies w/in 30 days | Each cable installation must meet— (1) Sections 6, of IEEE 45.8-2016 (incorporated by reference; see § 110.10-1 of this subchapter) Battery charge aft of CE office wires are unsupported.
2024-04-12 | 7894091 | Sector New York | 1121369 | Official Number (U.S.) | FATHER MYCHAL JUDGE | Passenger Ship | UNITED STATES |  |  |  | 02 - Structural Conditions | 02110 - Beams, frames, floors-op. damage | 10 - Deficiency Rectified | Cracks in port side transverse framing at the weld point of chine. drill stop. 46CFR 176.700(a)
2024-04-12 | 7894321 | Sector Lower Mississippi | 650590 | Official Number (U.S.) | KEITH DARLING | Towing Vessel | UNITED STATES |  |  |  | 13 - Propulsion and Auxiliary Machinery | 13199 - Other (machinery) | 16 - Rectify deficiencies w/in 14 days | While transiting southbound on the LMR, vessel experienced an irregularity in the steering system, presumably to driftwood. Machinery and electrical systems must be designed and maintained to provide for safe operation of the towing vessel and safety of persons onboard under normal and emergency conditions. Following arrival at shipyard in Cairo, identify source of irregularity and remove/repair and damage associated to the satisfaction of the TPO. Submit follow-up close-out report to USCG Inspector.
2024-04-12 | 7894091 | Sector New York | 1121369 | Official Number (U.S.) | FATHER MYCHAL JUDGE | Passenger Ship | UNITED STATES |  |  |  | 02 - Structural Conditions | 02107 - Ballast, fuel and other tanks | 10 - Deficiency Rectified | Diesel fuel tank port side mounts found loose. 46 CFR 182.440(b)(3)
2024-04-12 | 7894049 | Marine Safety Unit Chicago | 276218 | Official Number (U.S.) | BUCKLEY | Towing Vessel | UNITED STATES |  |  |  | 09 - Working and Living Conditions | 09298 - Other (accident prevention) | 705 - Other - as specified | VESSEL O/O HAS NO CURRENT CREW/EMPLOYEES AND IS IN AN IN-ACTIVE STATUS. VESSEL MUST COMPLY WITH ALL HEALTH AND SAFETY PLAN TRAINING PRIOR TO OPERATION.
2024-04-12 | 7894091 | Sector New York | 1121369 | Official Number (U.S.) | FATHER MYCHAL JUDGE | Passenger Ship | UNITED STATES |  |  |  | 13 - Propulsion and Auxiliary Machinery | 13102 - Auxiliary engine | 10 - Deficiency Rectified | Generator Fuel hose coupler fitting found damaged leaking fuel on discharge return side nex to manual fuel prime pump.
2024-04-12 | 7894091 | Sector New York | 1121369 | Official Number (U.S.) | FATHER MYCHAL JUDGE | Passenger Ship | UNITED STATES |  |  |  | 09 - Working and Living Conditions | 09219 - Pipes, wires (insulation) | 10 - Deficiency Rectified | Insulation around discharge side of keel cooler jacket water fixed piping, temperatoure was observed at 190 degrees. 46 CFR 970
2024-04-12 | 7896167 | Sector Columbia River | 1091894 | Official Number (U.S.) | RAIN DANCER | Passenger Ship | UNITED STATES |  |  |  | 11 - Life Saving Appliances | 11118 - Lifejackets incl. provision and disposition | 701 - Prior to carriage of passengers/cargo | Lifejackets not on board.
2024-04-12 | 7896167 | Sector Columbia River | 1091894 | Official Number (U.S.) | RAIN DANCER | Passenger Ship | UNITED STATES |  |  |  | 11 - Life Saving Appliances | 11117 - Lifebuoys incl. provision and disposition | 701 - Prior to carriage of passengers/cargo | Water light for Ring buoy not on board
2024-04-12 | 7896167 | Sector Columbia River | 1091894 | Official Number (U.S.) | RAIN DANCER | Passenger Ship | UNITED STATES |  |  |  | 08 - Alarms | 08199 - Other (alarms) | 701 - Prior to carriage of passengers/cargo | Bilge alarms were being replaced and not installed at time of inspection.
2024-04-12 | 7894317 | Sector Virginia | 541666 | Official Number (U.S.) | THOR | Towing Vessel | UNITED STATES |  |  |  | 13 - Propulsion and Auxiliary Machinery | 13199 - Other (machinery) | 705 - Other - as specified | Propulsion machinery, including main engines, reduction gears, shafting, bearings, and electrical equipment and systems, must: (1) Be maintained to ensure proper operation; (2) Be suitable for route and service; and (3) Have suitable propulsion controls to provide the operator full control at each operating station. Starboard shaft of vessel is sheared and is no longer operational.
2024-04-12 | 7895389 | Sector Charleston | 1296394 | Official Number (U.S.) | BALTIMORE | Miscellaneous Vessel | UNITED STATES |  |  |  | 11 - Life Saving Appliances | 11108 - Inflatable liferafts | 16 - Rectify deficiencies w/in 14 days | Each vessel must have posters or signs displayed in the vicinity of each survival craft and the survival craft's launching controls that— (a) Illustrate the purpose of controls; (b) Illustrate the procedures for operating the launching device; (c) Give relevant instructions or warnings; (d) Can be easily seen under emergency lighting conditions; and (e) Display symbols in accordance with IMO Resolution A.760(18). Launching instructions not posted.
2024-04-12 | 7895389 | Sector Charleston | 1296394 | Official Number (U.S.) | BALTIMORE | Miscellaneous Vessel | UNITED STATES |  |  |  | 01 - Certificates & Documentation | 01314 - SOPEP | 50 - Rectify deficiencies w/in 30 days | SOPEP The plan must contain the following. A record of annual reviews and changes. Missing annual review
2024-04-12 | 7895389 | Sector Charleston | 1296394 | Official Number (U.S.) | BALTIMORE | Miscellaneous Vessel | UNITED STATES |  |  |  | 07 - Fire Safety | 07115 - Fire-dampers | 16 - Rectify deficiencies w/in 14 days | Means shall be provided for stopping all fans in ventilation systems serving machinery and cargo spaces and for closing all doorways, ventilators and annular spaces around funnels and other openings to such spaces, from outside these spaces, in case of fire. Crane machinery space actuator linkages are broken and temporarily attached with bent welding rods.
2024-04-12 | 7895389 | Sector Charleston | 1296394 | Official Number (U.S.) | BALTIMORE | Miscellaneous Vessel | UNITED STATES |  |  |  | 13 - Propulsion and Auxiliary Machinery | 13108 - Operation of machinery | 50 - Rectify deficiencies w/in 30 days | At each inspection for certification and periodic inspection the marine inspector shall conduct such tests and inspections of the main propulsion and auxiliary machinery and of its associated equipment, including the fluid control systems, as he feels necessary to check safe operation. Crane gensets have not had basic vital automation tested.
2024-04-12 | 7895389 | Sector Charleston | 1296394 | Official Number (U.S.) | BALTIMORE | Miscellaneous Vessel | UNITED STATES |  |  |  | 14 - Pollution Prevention | 14101 - Control of discharge | 16 - Rectify deficiencies w/in 14 days | A ship of 300 gross tons or more constructed after June 30, 1974 must have a fixed container or enclosed deck area under or around each fuel oil or bulk lubricating oil tank vent, overflow, and fill pipe, that:A mechanical means of closing each drain and scupper in the container or enclosed deck area required by this section. Containment plugs missing or threads were damage not allowing plugs to close containment.
2024-04-12 | 7892648 | Marine Safety Unit Port Arthur | 1074965 | Official Number (U.S.) | OVERSEAS KEY WEST | Tank Ship | UNITED STATES | AMERICAN BUREAU OF SHIPPING | AMERICAN BUREAU OF SHIPPING |  | 11 - Life Saving Appliances | 11101 - Lifeboats | 17 - Rectify deficiencies prior to departure | The condition of the ship and its equipment shall be maintained to conform with the provision of the present regulations to ensure that the ship in all respects will remain fit to proceed to sea without danger to the ship or persons on board. Inspected noted multiple gashes on the lifeboat hull with exposed fiberglass and cracks in the paint and gelcoat throughout the mold seams, questioning the structural integrity of the lifeboat.
2024-04-12 | 7894091 | Sector New York | 1121369 | Official Number (U.S.) | FATHER MYCHAL JUDGE | Passenger Ship | UNITED STATES |  |  |  | 03 - Water/Weathertight Conditions | 03103 - Railing, gangway, walkway and means for safe passage | 10 - Deficiency Rectified | Port side stancions found with cracked welds at base. 46CFR 177.900(b)
2024-04-12 | 7885101 | Sector Miami | 8964915 | IMO Number | TEVIMAR I | General Dry Cargo Ship | BOLIVIA |  | CONARINA Group | CONARINA Group | 07 - Fire Safety | 07120 - Means of escape | 17 - Rectify deficiencies prior to departure | Two means of escape shall be provided from each machinery space. In particular, the following provisions shall be complied with: Two sets of steel ladders as widely separated as possible, leading to doors in the upper part of the space similarly separated and from which access is provided to the appropriate lifeboat and liferaft embarkation decks. PSCO’s observed that the escape door leading to upper deck had a lock on it and required a key to open it. 74 SOLAS (97) II-2/ 28.3.1.1.1
2024-04-12 | 7892733 | Marine Safety Detachment Ketchikan | 1108511 | Official Number (U.S.) | KODY J | Passenger Ship | UNITED STATES |  |  |  | 09 - Working and Living Conditions | 09112 - Medical Equipment | 50 - Rectify deficiencies w/in 30 days | Expired First Aid Kit Medications. All certificated small passenger vessels must have a first aid kit approved under 46 CFR 160.041 or an equivalent. Replace individual items in CG approved first aid kit as necessary with equivalent medications or entire kit.
2024-04-12 | 7894047 | Marine Safety Unit Houma | 631530 | Official Number (U.S.) | DONALD OLSEN ELEVATOR | Offshore | UNITED STATES |  |  |  | 09 - Working and Living Conditions | 09209 - Electrical | 16 - Rectify deficiencies w/in 14 days | This part is intended to provide a minimum standard of regulations for electrical installations and equipment that will result in a vessel that is reasonably safe from fire caused by and/or originating in electrical equipment and reasonably safe from electric shock to personal. A dead-end cable was found near the hydraulic control unit in the Engine space. - 46 CFR 183.01-5(a) (OLD T)
2024-04-12 | 7885101 | Sector Miami | 8964915 | IMO Number | TEVIMAR I | General Dry Cargo Ship | BOLIVIA |  | CONARINA Group | CONARINA Group | 08 - Alarms | 08104 - Steering gear alarm | 17 - Rectify deficiencies prior to departure | Hydraulic power-operated steering gear shall be provided with the following: a low –level alarm for each hydraulic fluid reservoir to give the earliest practicable indication of hydraulic fluid leakage. Audible and visual alarms shall be given on the navigation bridge and in the machinery space where they can be readily observed. PSCO’s observed no low-level audible alarms in the machinery space. 74 SOLAS (04) II-1 / 29.12.2
2024-04-12 | 7885101 | Sector Miami | 8964915 | IMO Number | TEVIMAR I | General Dry Cargo Ship | BOLIVIA |  | CONARINA Group | CONARINA Group | 11 - Life Saving Appliances | 11108 - Inflatable liferafts | 30 - Ship detained | Every inflatable life raft and inflatable lifejackets shall be serviced: at intervals not exceeding 12 months.. PSCO's observed port and starboard life raft were not serviced in 12 months and were due to be serviced on 02 February 2024, two months prior to PSCO's conducting the exam. 74 SOLAS CH III/19.8.1.1
2024-04-12 | 7885101 | Sector Miami | 8964915 | IMO Number | TEVIMAR I | General Dry Cargo Ship | BOLIVIA |  | CONARINA Group | CONARINA Group | 04 - Emergency Systems | 04114 - Emergency source of power - Emergency generator | 30 - Ship detained | Each emergency generating set arranged to be automatically started shall be equipped with starting devices approved by administration with stored energy capability of at least three consecutive starts. A second source of energy shall be provided for an additional three starts within 30 min unless manual testing can be demonstrated to be effective. PSCO’s observed emergency generator only had one source of energy and no manual starting arrangements. 74 SOLAS (04) II-1 / 44.2
2024-04-12 | 7897464 | Marine Safety Unit Lake Worth | 1251170 | Official Number (U.S.) | LOXAHATCHEE QUEEN III | Passenger Ship | UNITED STATES |  |  |  | 11 - Life Saving Appliances | 11116 - Distress flares | 701 - Prior to carriage of passengers/cargo | A vessel on lakes bays and sounds or rivers route must carry (1) 3 hand red flare distress signals approved in accordance with 160.021 subchapter Q; (2) 3 hand orange smoke distress signals approved by 160.037. (c)(1) Rocket parachute flare approved by 160.036 maybe be substituted for either. 06 Distress signals were expired. Vessel prohibited from carrying passengers.
2024-04-12 | 7894655 | Sector Puget Sound | 1069513 | Official Number (U.S.) | SAFARI EXPLORER | Passenger Ship | UNITED STATES |  |  |  | 07 - Fire Safety | 07120 - Means of escape | 16 - Rectify deficiencies w/in 14 days | The minimum clear opening of a door or passageway used as a means of escape must not be less than 810 millimeters (32 inches) in width, however, doors or passageways used solely by crew members must have a clear opening not less than 710 millimeters (28 inches). Passenger and crew cabin doors measure less than the minimum requirement for means of escape. When more than six passengers are carried, passengers are prohibited access to overnight accommodation spaces.
2024-04-12 | 7893009 | Marine Safety Detachment Ketchikan | 1136129 | Official Number (U.S.) | ALEX J | Passenger Ship | UNITED STATES |  |  |  | 04 - Emergency Systems | CG004 - Man Overboard Drill (MOB) | 701 - Prior to carriage of passengers/cargo | Conduct drills and insure all crew members are familiar with their duties during emergencies such as recovery of persons who has fallen overboard. Conduct drill's with crew and to the satisfaction of attending CG Marine Inspector.
2024-04-12 | 7892698 | Marine Safety Detachment Ketchikan | 1113456 | Official Number (U.S.) | THE BOSS | Passenger Ship | UNITED STATES |  |  |  | 04 - Emergency Systems | CG004 - Man Overboard Drill (MOB) | 701 - Prior to carriage of passengers/cargo | Conduct drills and insure all crew members are familiar with their duties during emergencies such as recovery of persons who has fallen overboard. Conduct drill's with crew and to the satisfaction of attending CG Marine Inspector.
2024-04-12 | 7894047 | Marine Safety Unit Houma | 631530 | Official Number (U.S.) | DONALD OLSEN ELEVATOR | Offshore | UNITED STATES |  |  |  | 02 - Structural Conditions | 02105 - Steering gear | 16 - Rectify deficiencies w/in 14 days | At each inspection, the marine inspector shall examine all accessible parts of the exterior and interior of the hull, the watertight bulkheads, and weather tight decks. Starboard Rudder post stiffener was found wasted. - 46 CFR 176.25-5 (a) (OLD T)
2024-04-12 | 7894515 | Marine Safety Unit Savannah | 1024119 | Official Number (U.S.) | MONSTER | Passenger Ship | UNITED STATES |  |  |  | 13 - Propulsion and Auxiliary Machinery | 13101 - Propulsion main engine | 701 - Prior to carriage of passengers/cargo | Machinery and equipment installed on each vessel must be suitable for the vessel and its operation and for the purpose intended. All machinery and equipment must be installed and maintained in such a manner as to afford adequate protection from causing fire, explosion, machinery failure, and personnel injury. The starboard engine secondary fuel filter split causing a loss of propulsion, repair in kind to the satisfaction of the cognizant OCMI prior to the carriage of passengers.
2024-04-12 | 7892996 | Marine Safety Detachment Ketchikan | 1141310 | Official Number (U.S.) | MAXIMUM FISHER | Passenger Ship | UNITED STATES |  |  |  | 09 - Working and Living Conditions | 09112 - Medical Equipment | 50 - Rectify deficiencies w/in 30 days | Expired First Aid Kit Medications. All certificated small passenger vessels must have a first aid kit approved under 46 CFR 160.041 or an equivalent. Replace individual items in CG approved first aid kit as necessary with equivalent medications or entire kit.
2024-04-12 | 7913631 | Marine Safety Unit Lake Worth | FL2036HG | State Number | RIVER QUEEN | Passenger Ship | UNITED STATES |  |  |  | 11 - Life Saving Appliances | 11116 - Distress flares | 50 - Rectify deficiencies w/in 30 days | A vessel on lakes bays and sounds or rivers route must carry (1) 3 hand red flare distress signals approved in accordance with 160.021 subchapter Q; (2) 3 hand orange smoke distress signals approved by 160.037. (c)(1) Rocket parachute flare approved by 160.036 maybe be substituted for either. 03 Distress signals were expired. Vessel prohibited from carrying passengers. Vessel is limited to short trips no longer than 30 min in duration.
2024-04-12 | 7913622 | Marine Safety Unit Lake Worth | FL4187HV | State Number | LOXAHATCHEE QUEEN II | Passenger Ship | UNITED STATES |  |  |  | 99 - Other | 99101 - Other (Safety in general) | 701 - Prior to carriage of passengers/cargo | The employer shall provide EAP for all crew members. There is no evidence of a EAP program in place, no evidence of supervisory personnel receiving 60 min of training, no evidence of crew training and no displayed documentation listing the EAP program.
2024-04-12 | 7913622 | Marine Safety Unit Lake Worth | FL4187HV | State Number | LOXAHATCHEE QUEEN II | Passenger Ship | UNITED STATES |  |  |  | 11 - Life Saving Appliances | 11118 - Lifejackets incl. provision and disposition | 16 - Rectify deficiencies w/in 14 days | each life jacket must be marked with Type 1 retro-reflective material approved under 46 CFR 164.018 or other standards approved by the Commandant. 05 Adult and 04 Child PFDs had deteriorated/wasted retro tape.
2024-04-12 | 7897464 | Marine Safety Unit Lake Worth | 1251170 | Official Number (U.S.) | LOXAHATCHEE QUEEN III | Passenger Ship | UNITED STATES |  |  |  | 09 - Working and Living Conditions | 09112 - Medical Equipment | 16 - Rectify deficiencies w/in 14 days | A vessel must carry either a 1st aid kit that meets the requirements in 46 CFR 199.175(b)(10) or a kit with equivalent contents. Ammonia inhalants missing.
2024-04-12 | 7894047 | Marine Safety Unit Houma | 631530 | Official Number (U.S.) | DONALD OLSEN ELEVATOR | Offshore | UNITED STATES |  |  |  | 07 - Fire Safety | 07199 - Other (fire safety) | 50 - Rectify deficiencies w/in 30 days | At all inspections, special attention shall be paid to ensure that no fire hazards exist. Twelve total hydraulic hoses in the engine room, (6 on the port side, 6 on the starboard side) are currently cracked, wasted, and leaking hydraulic fluid. - 46 CFR 176.25-10(b)(OLD T)
2024-04-12 | 7894047 | Marine Safety Unit Houma | 631530 | Official Number (U.S.) | DONALD OLSEN ELEVATOR | Offshore | UNITED STATES |  |  |  | 07 - Fire Safety | 07106 - Fire detection and alarm system | 50 - Rectify deficiencies w/in 30 days | Irrespective of build date, vessels described by 46 CFR 175.110(c) must have an interconnected fire detection system in compliance with Part 181.450 that is installed in all enclosed areas where passengers and crew have routine access, including accommodation spaces and machinery spaces. Vessel had independent smoke detector not interconnected in wheelhouse. - 46 CFR 181.405(c) 09MAY2024: Vessel does not have interconnected fire system at all.
2024-04-12 | 7894047 | Marine Safety Unit Houma | 631530 | Official Number (U.S.) | DONALD OLSEN ELEVATOR | Offshore | UNITED STATES |  |  |  | 99 - Other | 99101 - Other (Safety in general) | 50 - Rectify deficiencies w/in 30 days | The marine inspector shall examine all accessible parts of the vessel’s equipment to be assured that they are in a satisfactory condition. Installed anemometer was not reading wind conditions at the time of the inspection. - 46 CFR 176.10-5(c)(OLD T)
2024-04-12 | 7894047 | Marine Safety Unit Houma | 631530 | Official Number (U.S.) | DONALD OLSEN ELEVATOR | Offshore | UNITED STATES |  |  |  | 02 - Structural Conditions | 02199 - Other (Structural condition) | 705 - Other - as specified | At each inspection, the marine inspector shall examine all accessible parts of the exterior and interior of the hull, the watertight bulkheads, and weather tight decks. Internal framing located in the aft section on both the port and starboard side of the vessel has significant wastage. Inspectors also noted a soft patch area underneath the deck sink that was plugged with epoxy and aluminum foil. 705 - Vessel to make permanent repairs at next drydock - 46 CFR 176.25-5 (a)(OLD T)
2024-04-12 | 7894047 | Marine Safety Unit Houma | 631530 | Official Number (U.S.) | DONALD OLSEN ELEVATOR | Offshore | UNITED STATES |  |  |  | 01 - Certificates & Documentation | CG001 - Certificate of Inspection (COI) | 10 - Deficiency Rectified | The Certificate of Inspection issued to a vessel describes the minimum manning requirements. A review of the vessel’s logbook showed that on multiple dates the vessel was operating outside of its required minimum manning. - 46 CFR 176.103
2024-04-12 | 7913631 | Marine Safety Unit Lake Worth | FL2036HG | State Number | RIVER QUEEN | Passenger Ship | UNITED STATES |  |  |  | 99 - Other | 99101 - Other (Safety in general) | 705 - Other - as specified | The employer shall provide EAP for all crew members. There is no evidence of a EAP program in place, no evidence of supervisory personnel receiving 60 min of training, no evidence of crew training and no displayed documentation listing the EAP program.
2024-04-12 | 7913622 | Marine Safety Unit Lake Worth | FL4187HV | State Number | LOXAHATCHEE QUEEN II | Passenger Ship | UNITED STATES |  |  |  | 09 - Working and Living Conditions | 09112 - Medical Equipment | 16 - Rectify deficiencies w/in 14 days | A vessel must carry either a 1st aid kit that meets the requirements in 46 CFR 199.175(b)(10) or a kit with equivalent contents. Ammonia inhalants, burn relief, eye wash missing.
2024-04-12 | 7893009 | Marine Safety Detachment Ketchikan | 1136129 | Official Number (U.S.) | ALEX J | Passenger Ship | UNITED STATES |  |  |  | 09 - Working and Living Conditions | 09112 - Medical Equipment | 50 - Rectify deficiencies w/in 30 days | Expired First Aid Kit Medications. All certificated small passenger vessels must have a first aid kit approved under 46 CFR 160.041 or an equivalent. Replace individual items in CG approved first aid kit as necessary with equivalent medications or entire kit.
2024-04-12 | 7894049 | Marine Safety Unit Chicago | 276218 | Official Number (U.S.) | BUCKLEY | Towing Vessel | UNITED STATES |  |  |  | 99 - Other | 99101 - Other (Safety in general) | 705 - Other - as specified | VESSEL O/O HAS NO CURRENT CREW/EMPLOYEES AND IS IN AN IN-ACTIVE STATUS. VESSEL MUST COMPLY WITH ALL SECURITY REQUIREMENTS PRIOR TO OPERATION.
2024-04-12 | 7892996 | Marine Safety Detachment Ketchikan | 1141310 | Official Number (U.S.) | MAXIMUM FISHER | Passenger Ship | UNITED STATES |  |  |  | 04 - Emergency Systems | CG004 - Man Overboard Drill (MOB) | 701 - Prior to carriage of passengers/cargo | Conduct drills and insure all crew members are familiar with their duties during emergencies such as recovery of persons who has fallen overboard. Conduct drill's with crew and to the satisfaction of attending CG Marine Inspector.
2024-04-12 | 7891921 | Sector New Orleans | 9732436 | IMO Number | BUNUN INFINITY | Bulk Carrier | PANAMA |  | NIPPON KAIJI KYOKAI | NIPPON KAIJI KYOKAI | 02 - Structural Conditions | 02199 - Other (Structural condition) | 40 - Rectify deficiencies prior to next US port after sailing foreign | The machinery, boilers and other pressure vessels, associated piping systems and fittings shall be of a design and construction adequate for the service for which they are intended. PSCO observed temporary repair on the lube oil heat exchanger seawater feed line and on the flange for the discharge side of the circulating pump for the A.C. 74 SOLAS cons., II-1/26.1, Next US after foreign, Code 40.
2024-04-12 | 7897464 | Marine Safety Unit Lake Worth | 1251170 | Official Number (U.S.) | LOXAHATCHEE QUEEN III | Passenger Ship | UNITED STATES |  |  |  | 99 - Other | 99101 - Other (Safety in general) | 705 - Other - as specified | The employer shall provide EAP for all crew members. There is no evidence of a EAP program in place, no evidence of supervisory personnel receiving 60 min of training, no evidence of crew training and no displayed documentation listing the EAP program.
2024-04-12 | 7897464 | Marine Safety Unit Lake Worth | 1251170 | Official Number (U.S.) | LOXAHATCHEE QUEEN III | Passenger Ship | UNITED STATES |  |  |  | 11 - Life Saving Appliances | 11118 - Lifejackets incl. provision and disposition | 16 - Rectify deficiencies w/in 14 days | each life jacket must be marked with Type 1 retro-reflective material approved under 46 CFR 164.018 or other standards approved by the Commandant. 57 Adult and 04 Child PFDs had deteriorated/wasted retro tape.
2024-04-12 | 7892987 | Marine Safety Detachment Ketchikan | 1148237 | Official Number (U.S.) | MISS JILLIAN | Passenger Ship | UNITED STATES |  |  |  | 04 - Emergency Systems | CG004 - Man Overboard Drill (MOB) | 701 - Prior to carriage of passengers/cargo | Conduct drills and insure all crew members are familiar with their duties during emergencies such as recovery of persons who has fallen overboard. Conduct drill's with crew and to the satisfaction of attending CG Marine Inspector.
2024-04-12 | 7891312 | Sector Charleston | 9743215 | IMO Number | WESTERN MIAMI | Bulk Carrier | PHILIPPINES | BUREAU VERITAS | BUREAU VERITAS | BUREAU VERITAS | 15 - Safety Management Systems (ISM) | 15109 - Maintenance of the ship and equipment | 705 - Other - as specified | The company should ensure that the safety and environmental protection policy is implemented and maintained at all levels of the organization, both ship-based and shore-based. Crew was unable to provide any procedures related to disposal of waste oil resulting from on board maintenance. External ISM audit limited in scope to waste oil procedures shall be completed in 90 days from inspection. 74 SOLAS (20) IX/ 3.1 ISM CODE 2.2.2
2024-04-12 | 7894306 | Sector Houston/Galveston | 9340477 | IMO Number | OCTONAUT | Tank Ship | MARSHALL ISLANDS |  | BUREAU VERITAS | BUREAU VERITAS | 09 - Working and Living Conditions | 09210 - Machinery | 16 - Rectify deficiencies w/in 14 days | The machinery, boilers and other pressure vessels, associated piping systems and fittings shall be of a design and construction adequate for the service for which they are intended and shall be so installed and protected as to reduce to a minimum any danger to persons on board, due regard being paid to moving parts, hot surfaces and other hazards. PSCO observed hydraulic power pack piping and fittings actively leaking accumulating in a fabricated tray underneath. 74SOLAS(04) II-1/26.1
2024-04-12 | 7894655 | Sector Puget Sound | 1069513 | Official Number (U.S.) | SAFARI EXPLORER | Passenger Ship | UNITED STATES |  |  |  | 07 - Fire Safety | 07106 - Fire detection and alarm system | 705 - Other - as specified | Vessels described by 46 CFR 114.110(e) must have an interconnected fire detection system in compliance with 46 CFR 181.450 installed in all enclosed areas where passengers and crew have routine access, including accommodation spaces and machinery spaces. Vessel's existing fire detection system does not produce audible alarms within passenger accommodation spaces. When more than six passengers are carried, the vessel may not operate on a coastwise or oceans route and passengers are prohibited access to overnight accommodation spaces.
2024-04-12 | 7913622 | Marine Safety Unit Lake Worth | FL4187HV | State Number | LOXAHATCHEE QUEEN II | Passenger Ship | UNITED STATES |  |  |  | 11 - Life Saving Appliances | 11116 - Distress flares | 10 - Deficiency Rectified | A vessel on lakes bays and sounds or rivers route must carry (1) 3 hand red flare distress signals approved in accordance with 160.021 subchapter Q; (2) 3 hand orange smoke distress signals approved by 160.037. (c)(1) Rocket parachute flare approved by 160.036 maybe be substituted for either. 03 Distress signals were expired. Vessel prohibited from carrying passengers.
2024-04-12 | 7894294 | Sector Houston/Galveston | 9321940 | IMO Number | STAR KESTREL | Tank Ship | PANAMA |  | LLOYD'S REGISTER OF SHIPPING | PANAMA MARITIME AUTHORITY | 11 - Life Saving Appliances | 11101 - Lifeboats | 17 - Rectify deficiencies prior to departure | Maintenance, testing and inspections of life-saving appliances shall be carried out in a manner having due regard to ensuring reliability of such appliances. During operational test of STBD lifeboat, PSCO witnessed propeller hitting propeller guard when operating in forward and astern propulsion. 74SOLAS(20) III/20.3.3.1
2024-04-12 | 7913631 | Marine Safety Unit Lake Worth | FL2036HG | State Number | RIVER QUEEN | Passenger Ship | UNITED STATES |  |  |  | 11 - Life Saving Appliances | 11118 - Lifejackets incl. provision and disposition | 16 - Rectify deficiencies w/in 14 days | each life jacket must be marked with Type 1 retro-reflective material approved under 46 CFR 164.018 or other standards approved by the Commandant. 11 Adult and 02 Child PFDs had deteriorated/wasted retro tape.
2024-04-12 | 7894294 | Sector Houston/Galveston | 9321940 | IMO Number | STAR KESTREL | Tank Ship | PANAMA |  | LLOYD'S REGISTER OF SHIPPING | PANAMA MARITIME AUTHORITY | 15 - Safety Management Systems (ISM) | 15113 - Other (ISM) | 705 - Other - as specified | The company should establish procedures to ensure that the ship is maintained in conformity with the provisions of the relevant rules and regulations and with any additional requirements. During documents check, PSCO observed entries on 11APR24 and 12APR24 for non-comminuted category B (food waste) into an ANNEX V special area. The vessel has a comminuter on board and various crew members provided different answers for when the comminuter is used and when it was last used. Additionally, the crew indicated that both entries were clerical errors and that they are so accustomed to not using the comminuter they accidently recorded those entries as such. Recommend an internal audit focusing on garbage management plan within 30 days. 74SOLAS(20) IX/3.1 ISM 10.1
2024-04-12 | 7894294 | Sector Houston/Galveston | 9321940 | IMO Number | STAR KESTREL | Tank Ship | PANAMA |  | LLOYD'S REGISTER OF SHIPPING | PANAMA MARITIME AUTHORITY | 09 - Working and Living Conditions | 09209 - Electrical | 40 - Rectify deficiencies prior to next US port after sailing foreign | Electrical installations shall be such as to minimize the risk of fire and explosion from flammable products. PSCO observed severe wastage on electrical cable runs on deck located within the hazardous area per the vessel's approved hazardous location plan. PSCO observed large holes in cable runs to starboard slop framo flow meter, 6S framo flow meter, 5S tank radar, and 2S electrical junction box. 74SOLAS(20) VII/10 IBC Code 10.1.2
2024-04-12 | 7894306 | Sector Houston/Galveston | 9340477 | IMO Number | OCTONAUT | Tank Ship | MARSHALL ISLANDS |  | BUREAU VERITAS | BUREAU VERITAS | 02 - Structural Conditions | 02108 - Electrical installations in general | 40 - Rectify deficiencies prior to next US port after sailing foreign | All electrical apparatus shall be so constructed and so installed as not to cause injury when handled or touched in the normal manner. PSCO observed an unauthorized electrical installation in the form of a surge protector spliced into a light fixture and zip tied to a cable run outside of the CO² room. Additionally, PSCO observed inadequetly insulated electrical connections in the following locations: - Both FO purifier electrical motors, - Both LO purifier electrical motors, - Sewage treatment plant level sensor, - Boiler burner junction box, - Light in emergency diesel generator space. 74SOLAS(04) II-1/45.1.3
2024-04-12 | 7894191 | Sector New Orleans | LA6588GR | State Number | SAN PELAYO | Passenger Ship | UNITED STATES |  |  |  | 01 - Certificates & Documentation | CG001 - Certificate of Inspection (COI) | 701 - Prior to carriage of passengers/cargo | An inspection for renewal of a Certificate of Inspection is conducted to determine if the vessel is in satisfactory condition, fit for the service intended, and complies with all applicable regulations. It normally includes inspection and testing of the structure, machinery, equipment, and on a sailing vessel, rigging and sails. The owner or operator must conduct all tests as required by the OCMI, and make the vessel available for all specific inspections and drills required by subpart H of this part. In addition, the OCMI may require the vessel to get underway. Vessel's COI is expired as of 08MAR2023. Vessel will be required to conduct a new-to-zone inspection for COI renewal. 46 CFR 176.404 701 c
2024-04-12 | 7894488 | Sector Los Angeles/Long Beach | 569400 | Official Number (U.S.) | CAPE INSCRIPTION | Ro-Ro Cargo Ship | UNITED STATES |  |  |  | 02 - Structural Conditions | 02106 - Hull damage impairing seaworthiness | 60 - Rectify deficiencies prior to movement | The condition of the ship and its equipment shall be maintained to conform with the provisions of the present regulations to ensure that the ship in all respects will remain fit to proceed to sea without danger to the ship or persons on board. Ships hull was breached by an unattended sand blasting machine in the starboard healing tank resulting in a hole approximately 1/2" by 4" 15'-20' below the ship's waterline. 74SOLAS2014 I/11 60ac
2024-04-12 | 7885755 | Sector Corpus Christi | 9320374 | IMO Number | ENERGOS MARIA | Tank Ship | MARSHALL ISLANDS |  |  |  | 02 - Structural Conditions | 02108 - Electrical installations in general | 40 - Rectify deficiencies prior to next US port after sailing foreign | ELECTRICAL INSTALLATIONS SHOULD BE SUCH AS TO MINIMIZE THE RISK OF FIRE AND EXPLOSION FROM FLAMMABLE PRODUCTS. 23 EXPLOSION PROOF LIGHTS WERE FOUND WITH CRACKED LENSES IN GAS DANGEROUS AREAS. CREW MITIGATED HAZARD BY LOCKING OUT LIGHTING CIRCUIT. CONDUCTED RISK ASSESSMENT AND REQUISITIONING SPARES.
2024-04-12 | 7893985 | Sector New York | 9676723 | IMO Number | MELCHIOR SCHULTE | General Dry Cargo Ship | SINGAPORE |  |  |  | 13 - Propulsion and Auxiliary Machinery | 13101 - Propulsion main engine | 40 - Rectify deficiencies prior to next US port after sailing foreign | Internal combustion engines of 2,250 kW and above or having cylinders of more than 300mm bore shall be provided with crankcase oil mist detectors. Vessel reported having inoperable oil mist detection system confirmed by Lloyd's Register of Shipping class report. - 74 SOLAS 20 II-1/47.2 - 40(a)(c)
2024-04-12 | 7885101 | Sector Miami | 8964915 | IMO Number | TEVIMAR I | General Dry Cargo Ship | BOLIVIA |  | CONARINA Group | CONARINA Group | 02 - Structural Conditions | 02105 - Steering gear | 40 - Rectify deficiencies prior to next US port after sailing foreign | The steering gear compartment shall be: readily accessible and, as far as practicable, separated from machinery spaces. PSCO’s observed steering gear pump and controls in the same space as the main engine for propulsion and generators. 74 SOLAS (04) II-1 / 29.3.2
2024-04-12 | 7894431 | Sector New York | 9411305 | IMO Number | TORM CORRIDO | Tank Ship | DENMARK |  |  |  | 11 - Life Saving Appliances | 11104 - Rescue boats | 17 - Rectify deficiencies prior to departure | Before the ship leaves port and at all times during the voyage, all life-saving appliances shall be in working order and ready for immediate use. PSCOs observed the engine of the rescue boat was unable to start. 74 SOLAS (20) III/20.2
2024-04-12 | 7894281 | Sector San Francisco | 641534 | Official Number (U.S.) | SARAH REED | Towing Vessel | UNITED STATES |  |  |  | 13 - Propulsion and Auxiliary Machinery | 13101 - Propulsion main engine | 701 - Prior to carriage of passengers/cargo | Machinery and electrical systems must be designed and maintained to provide for safe operation of the towing vessel and safety of persons on board under normal and emergency conditions. Vessel experienced a reduction in propulsion on the vessel's port main engine, due to unknown causes. Vessel to conduct adequate repairs to the satisfaction of the cognizant OCMI. 46CFR143.205(a)
2024-04-12 | 7894306 | Sector Houston/Galveston | 9340477 | IMO Number | OCTONAUT | Tank Ship | MARSHALL ISLANDS |  | BUREAU VERITAS | BUREAU VERITAS | 09 - Working and Living Conditions | 09208 - Protection machinery | 40 - Rectify deficiencies prior to next US port after sailing foreign | The machinery, boilers and other pressure vessels, associated piping systems and fittings shall be of a design and construction adequate for the service for which they are intended and shall be so installed and protected as to reduce to a minimum any danger to persons on board, due regard being paid to moving parts, hot surfaces and other hazards. PSCO observed guards missing/improperly mounted around both boiler feed water pumps. 74SOLAS(04) II-1/26.1
2024-04-12 | 7894319 | Sector Puget Sound | 994253 | Official Number (U.S.) | DESTINY | Passenger Ship | UNITED STATES |  |  |  | 13 - Propulsion and Auxiliary Machinery | 13199 - Other (machinery) | 50 - Rectify deficiencies w/in 30 days | Flexible nonmetallic hose may be used in lube oil, fuel oil, and fluid power systems, subject to the following requirements; For purpose of flexibility only flexible hose installed in lengths of not more than 30 inches; flexible hose designated for use with hose clamps may be installed with two clamps, at both ends of the hose. Marine inspector observed a length of flexible fuel hose coming from forward, aft supplying the diesel generator greater than 30 inches and secured with only one hose clamp per fitting.
2024-04-12 | 7892733 | Marine Safety Detachment Ketchikan | 1108511 | Official Number (U.S.) | KODY J | Passenger Ship | UNITED STATES |  |  |  | 04 - Emergency Systems | CG004 - Man Overboard Drill (MOB) | 701 - Prior to carriage of passengers/cargo | Conduct drills and insure all crew members are familiar with their duties during emergencies such as recovery of persons who has fallen overboard. Conduct drill's with crew and to the satisfaction of attending CG Marine Inspector.
2024-04-12 | 7892987 | Marine Safety Detachment Ketchikan | 1148237 | Official Number (U.S.) | MISS JILLIAN | Passenger Ship | UNITED STATES |  |  |  | 09 - Working and Living Conditions | 09112 - Medical Equipment | 50 - Rectify deficiencies w/in 30 days | Expired First Aid Kit Medications. All certificated small passenger vessels must have a first aid kit approved under 46 CFR 160.041 or an equivalent. Replace individual items in CG approved first aid kit as necessary with equivalent medications or entire kit.
2024-04-12 | 7894329 | Sector Mobile | 904088 | Official Number (U.S.) | REEL SURPRISE | Passenger Ship | UNITED STATES |  |  |  | 11 - Life Saving Appliances | 11117 - Lifebuoys incl. provision and disposition | 16 - Rectify deficiencies w/in 14 days | a vessel must have one ring life buoy with a floating waterlight. vessel was found with a ring life buoy waterlight incapable of being illuminated due to water intrusion. Replace the light.
2024-04-12 | 7894329 | Sector Mobile | 904088 | Official Number (U.S.) | REEL SURPRISE | Passenger Ship | UNITED STATES |  |  |  | 07 - Fire Safety | 07106 - Fire detection and alarm system | 705 - Other - as specified | An interconnected detection and alarm system must be installed such that the actuation of alarm in one area results in both audible and visual alarms in all areas required by 46 CFR 181.405 (c) to be protected by the interconnected detection and alarm system. Install an interconnected fire detection system as required within 7 days.
2024-04-12 | 7894175 | Sector Virginia | 1244590 | Official Number (U.S.) | HOS RED DAWN | Miscellaneous Vessel | UNITED STATES |  | AMERICAN BUREAU OF SHIPPING |  | 04 - Emergency Systems | 04101 - Public address system | 50 - Rectify deficiencies w/in 30 days | A general alarm system complying with the requirements of paragraph 7.2.1 of the Code shall be provided and shall be used for summoning passengers and crew to muster stations to initiate the actions included in the muster list. General alarm & PA would not sound in Electrical Workshop/Generator Accommodation Module.
2024-04-12 | 7897040 | Sector Maryland-National Capital Region | 1238515 | Official Number (U.S.) | ST. GEORGE | Offshore | UNITED STATES |  |  |  | 01 - Certificates & Documentation | 01199 - Other (certificates) | 50 - Rectify deficiencies w/in 30 days | Every vessel subject to Part III of Title III of the Communications Act must have a detailed inspection of the radio installation by an FCC-licensed technician in accordance with § 80.59 once every five years. The FCC-licensed technician must use the latest FCC Information Bulletin, How to Conduct an Inspection of a Small Passenger Vessel. If the ship passes the inspection, the technician will issue a Communications Act Safety Radiotelephony Certificate. The vessel's safety cert was past its due date. 47 CFR 80.903
2024-04-12 | 7894294 | Sector Houston/Galveston | 9321940 | IMO Number | STAR KESTREL | Tank Ship | PANAMA |  | LLOYD'S REGISTER OF SHIPPING | PANAMA MARITIME AUTHORITY | 14 - Pollution Prevention | 14501 - Garbage | 10 - Deficiency Rectified | Discharge of the following garbage into the sea within special areas shall only be permitted while the ship is en route and as follows: .1 Discharge into the sea of food wastes as far as practicable from the nearest land, but not less than 12 nautical miles from the nearest land or the nearest ice shelf. Food wastes shall be comminuted or ground and shall be capable of passing through a screen with openings no greater than 25 mm. PSCO observed entries in vessel's garbage record book for non-communited category B (food waste) into the Gulf of Mexico, an ANNEX V special area. The vessel has a communiter on board and explained that it was a clerical error. MARPOL Annex V 6.1.1
2024-04-12 | 7892698 | Marine Safety Detachment Ketchikan | 1113456 | Official Number (U.S.) | THE BOSS | Passenger Ship | UNITED STATES |  |  |  | 09 - Working and Living Conditions | 09112 - Medical Equipment | 50 - Rectify deficiencies w/in 30 days | Expired First Aid Kit Medications. All certificated small passenger vessels must have a first aid kit approved under 46 CFR 160.041 or an equivalent. Replace individual items in CG approved first aid kit as necessary with equivalent medications or entire kit.
2024-04-12 | 7885755 | Sector Corpus Christi | 9320374 | IMO Number | ENERGOS MARIA | Tank Ship | MARSHALL ISLANDS |  |  |  | 07 - Fire Safety | 07123 - Operation of Fire protection systems | 10 - Deficiency Rectified | ON SHIPS CARRYING FLAMMABLE PRODUCTS. A WATER-SPRAY SYSTEM FOR COOLING, FIRE PREVENTION AND CREW PROTECTION SHOULD BE INSTALLED TO EXPOSED CARGO TANK DOMES AND ANY EXPOSED PARTS OF CARGO TANKS. THE #1 VAPOR DOME WAS NOT FULLY COVERED BY DECK SPRAY . CREW CLEANED NOZZLES AND TESTED SYSTEM SATISFACTORYILY. DEF CLEARED.
2024-04-12 | 7894494 | Sector St Petersburg | 1290611 | Official Number (U.S.) | THE FUN BOAT | Passenger Ship | UNITED STATES |  |  |  | 01 - Certificates & Documentation | 01201 - Certificates for master and officers | 705 - Other - as specified | Each officer employed on any vessel subject to this subchapter must have his or her license or merchant mariner credential (MMC) on board and available for examination at all times when the vessel is operating. Provide valid MMC of appropriate licensed mariner to operate vessel prior to continuing operations with passengers. 46 CFR 185.402
2024-04-12 | 7894494 | Sector St Petersburg | 1290611 | Official Number (U.S.) | THE FUN BOAT | Passenger Ship | UNITED STATES |  |  |  | 01 - Certificates & Documentation | 01299 - Other (STCW) | 705 - Other - as specified | Employers must maintain records of chemical tests. Provide proof of enrollment in an approved drug and alcohol consortium for master(s) that will be operating the vessel prior to continuing operations with passengers. 46 CFR 16.620
2024-04-12 | 7885101 | Sector Miami | 8964915 | IMO Number | TEVIMAR I | General Dry Cargo Ship | BOLIVIA |  | CONARINA Group | CONARINA Group | 02 - Structural Conditions | 02105 - Steering gear | 30 - Ship detained | The main steering gear and rudder stuck shall be: capable of putting the rudder over from 35 degrees on one side to 35 degrees on the other side with the ship at its deepest seagoing draught and running ahead at maximum ahead service speed... PSCO’s noticed starboard side steering gear hydraulic ram did not allow the rudder to go past 25 degrees on the rudder angle indicator. 74 SOLAS (04) II-1 / 29.3.2
2024-04-12 | 7894294 | Sector Houston/Galveston | 9321940 | IMO Number | STAR KESTREL | Tank Ship | PANAMA |  | LLOYD'S REGISTER OF SHIPPING | PANAMA MARITIME AUTHORITY | 02 - Structural Conditions | 02112 - Hull - corrosion | 40 - Rectify deficiencies prior to next US port after sailing foreign | The condition of the ship and its equipment shall be maintained to conform with the provisions of the present regulations to ensure that the ship in all respects will remain fit to proceed to sea without danger to the ship or persons on board. PSCO observed holes in sample port on forepeak watertight hatch. 74SOLAS(20) I/11(a)
2024-04-12 | 7892354 | Sector Virginia | 9460904 | IMO Number | ONE OCEAN | Bulk Carrier | CYPRUS |  | DNV GL | DNV GL | 01 - Certificates & Documentation | 01101 - Cargo ship safety equipment (including exemption) | 17 - Rectify deficiencies prior to departure | the condition of the ship and its equipment shall be maintained to conform with the provisions of the present regulations to ensure that the ship in all respects will remain fit to proceed to sea without danger to the ship or persons on board. PSCO overserved the #2 lifeboat's shaft and propeller with excessive vibration. 74SOLAS(20)1/11a 17ac
2024-04-12 | 7894308 | Marine Safety Unit Baton Rouge | 583431 | Official Number (U.S.) | ASCENSION | Passenger Ship | UNITED STATES |  |  |  | 08 - Alarms | 08107 - Machinery controls alarm | 16 - Rectify deficiencies w/in 14 days | Visual alarms are to be a flashing signal when first activated and change to steady display when acknowledged and must visually indicate the nature of the condition causing the alarm. Alarm indicator light for low air pressure alarm was not illuminating (audible alarm was still functional). Additionally, the indicators for the low air pressure alarm and the port MDE low oil pressure alarm were not properly labeled. Repair and properly label alarm indicators.
2024-04-13 | 7894664 | Sector St Petersburg | 1208728 | Official Number (U.S.) | GET N HIGH | Passenger Ship | UNITED STATES |  |  |  | 13 - Propulsion and Auxiliary Machinery | 13199 - Other (machinery) | 701 - Prior to carriage of passengers/cargo | Repairs or alterations to the hull, machinery, or equipment that affect the safety of the vessel must not be made without the approval of the cognizant OCMI, except during an emergency. Vessel suffered a loss of steering, due to hydraulic line failure. Vessel must repair to the satisfaction of the Coast Guard prior to the carriage of passengers. 46 CFR 176.700(a)
2024-04-13 | 7896774 | Marine Safety Unit Houma | 1155899 | Official Number (U.S.) | C-LIBERTY | Miscellaneous Vessel | UNITED STATES |  |  |  | 13 - Propulsion and Auxiliary Machinery | 13102 - Auxiliary engine | 17 - Rectify deficiencies prior to departure | The condition of the ship and its equipment shall be maintained to conform with the provisions of the present regulations to ensure that the ship in all respects will remain fit to proceed to sea without danger to the ship or persons on board. Drive element of swing down thruster overheated and fire on shaft generator that connects to the forward and stern thrusters. Vessel shall not conduct operations involving thrusters until all repairs are completed to the satisfaction of class.
2024-04-13 | 7894553 | Sector Los Angeles/Long Beach | 9321201 | IMO Number | VELOS SAPPHIRE | Tank Ship | MARSHALL ISLANDS |  | NIPPON KAIJI KYOKAI | NIPPON KAIJI KYOKAI | 07 - Fire Safety | 07102 - Inert gas system | 17 - Rectify deficiencies prior to departure | MATERIALS USED IN INERT GAS SYSTEMS SHALL BE SUTIABLE FOR THEIR INTENDED PURPOSE, IN PARTICULAR THOSE COMPONENTS WHICH MAY BE SUBJECTED TO CORROSIVE ACTION OF THE GASES AND/OR LIQUIDS ARE TO BE EITHER CONSTRUCTED OF CORROSION RESISTANT MATERIAL OR LINED WITH RUBBER, GLASS FIBER EPOXY RESIN OR OTHER EQUIVALENT COATING MATERIAL. PSCO OBSERVED AN UNAUTHORIZED TEMPORARY REPAIR ON THE PIPE FOR THE SPRAY NOZZLE FOR THE VENTURI. 74 SOLAS (02) II-2/4.5.5.1 FSS CODE CHAPTER 15.2.2.1.3.
2024-04-13 | 7894555 | Sector Los Angeles/Long Beach | 9782962 | IMO Number | IBERIAN BULKER | Bulk Carrier | DENMARK |  |  |  | 10 - Safety of Navigation | 10113 - Automatic Identification System (AIS) |  | Ships fitted with AIS shall maintain AIS in operation at all times. Vessel reported malfunctioning AIS to PSCO. The vessel plans to make repairs at its next port of call in Crockett, CA. 74SOLAS(20)V/19.2.4.7
2024-04-13 | 7894591 | Sector St Petersburg | 1194146 | Official Number (U.S.) | SMILE HIGH I | Passenger Ship | UNITED STATES |  |  |  | 13 - Propulsion and Auxiliary Machinery | 13199 - Other (machinery) | 701 - Prior to carriage of passengers/cargo | Repairs or alterations to the hull, machinery, or equipment that affect the safety of the vessel must not be made without the approval of the cognizant OCMI, except during an emergency. Vessel suffered a loss of steering, leading to a loss of propulsion. Vessel must repair to the satisfaction of the Coast Guard. 46 CFR 176.700(a)
2024-04-13 | 7894732 | Marine Safety Unit Houma | 1155899 | Official Number (U.S.) | C-LIBERTY | Miscellaneous Vessel | UNITED STATES |  |  |  | 13 - Propulsion and Auxiliary Machinery | 13108 - Operation of machinery | 17 - Rectify deficiencies prior to departure | The condition of the ship and its equipment shall be maintained to conform with the provisions of the present regulations to ensure that the ship in all respects will remain fit to proceed to sea without danger to the ship or persons on board. Drive element of swing down thruster overheated and fire on shaft generator that connects to the forward and stern thrusters. Vessel shall not conduct operations involving thrusters until all repairs are completed to the satisfaction of class.
2024-04-13 | 7897203 | Sector New York | 615583 | Official Number (U.S.) | JULIETTE | Passenger Ship | UNITED STATES |  |  |  | 11 - Life Saving Appliances | 11129 - Operational readiness of lifesaving appliances | 701 - Prior to carriage of passengers/cargo | "Each life ring buoy on a vessel must: Be approved in accordance with 160.050 in subchapter Q of this chapter..." All three life buoys on board had grab lines that were severely deteriorated and broke when a small amount of force was applied. Replace all 3 life ring buoys with approved replacements prior to passengers. 46 CFR 180.70 (b)(1)
2024-04-13 | 7897203 | Sector New York | 615583 | Official Number (U.S.) | JULIETTE | Passenger Ship | UNITED STATES |  |  |  | 99 - Other | 99101 - Other (Safety in general) | 50 - Rectify deficiencies w/in 30 days | "Except when individual pumps are provided for separate spaces, individual bilge suction lines bust be led to a central control point or manifold and provided with a stop valve at the control point or manifold and a check valve at some accessible point in the bilge line..." Provide proof of operation of bilge manifold with check valve and strainer. Passenger count reduced to <49 until completed. 46 CFR 182.510 (c)
2024-04-13 | 7894592 | Sector Puget Sound | 662478 | Official Number (U.S.) | SEALTH | Passenger Ship | UNITED STATES |  |  |  | 13 - Propulsion and Auxiliary Machinery | 13108 - Operation of machinery | 705 - Other - as specified | The installation of all systems of an electrical engineering nature or interior communications shall be operational in accordance with installation requirements and Subchapter J, such systems include propulsion control systems. Vsl programmable logic controller for No. 2 engine was discovered by crew to be malfunctioning. 46 CFR 77.05-1
2024-04-14 | 7895728 | Sector Western Alaska and U.S. Arctic | 1140046 | Official Number (U.S.) | QAYAQ CHIEF | Passenger Ship | UNITED STATES |  |  |  | 02 - Structural Conditions | 02106 - Hull damage impairing seaworthiness | 705 - Other - as specified | Provide written repair plan for damage to hull, bulkheads, and keel due to grounding along with crack in hull just fwd of the grounding damage to USCG Marine inspector for approval. Vessel has been approved for a one time transit to Seward, AK to complete repairs.
2024-04-14 | 7895728 | Sector Western Alaska and U.S. Arctic | 1140046 | Official Number (U.S.) | QAYAQ CHIEF | Passenger Ship | UNITED STATES |  |  |  | 13 - Propulsion and Auxiliary Machinery | 13101 - Propulsion main engine | 701 - Prior to carriage of passengers/cargo | Prove proper operation of all outboard engines after replacement of center engine and repairs to starboard and port engines
2024-04-14 | 7865253 | Sector Southeast Alaska | 1285759 | Official Number (U.S.) | KLONDIKE KATE | Passenger Ship | UNITED STATES |  |  |  | 08 - Alarms | 08199 - Other (alarms) | 705 - Other - as specified | A visual indicator must be provided at the operating station to indicate when any automatic bilge pump is operating. Vessel does not have a visual indicator at operating station. Correct deficiency prior to next operating season to the satisfaction of attending marine inspector.
2024-04-14 | 7898317 | Sector Key West | 1194887 | Official Number (U.S.) | BARRACUDA | Passenger Ship | UNITED STATES |  |  |  | 13 - Propulsion and Auxiliary Machinery | 13101 - Propulsion main engine | 17 - Rectify deficiencies prior to departure | At each inspection for certification and at every other vessel inspection the bilges and other spaces may be examined to see that there is no excessive accumulation of oil that might create a fire hazard or clog bilge pumping systems. Leaking fuel oil was found in the bilges on during a Living Marine Resources boarding on 10APR24. After actions were taken to attempt to rectify that but failed, leaking fuel oil, both atomized and liquid, was again identified during an inspection on 19APR24, creating both pollution and fire hazards.
2024-04-14 | 7898317 | Sector Key West | 1194887 | Official Number (U.S.) | BARRACUDA | Passenger Ship | UNITED STATES |  |  |  | 13 - Propulsion and Auxiliary Machinery | 13199 - Other (machinery) | 30 - Ship detained | Propulsion machinery must be suitable in type and design for propulsion requirements of the hull in which it is installed and capable of operating at constant marine load under such requirements without exceeding its designed limitations. Vessel suffered propulsion system failure while underway requiring towing back to mooring. Determine cause of failure and make repairs to the satisfaction of the attending marine inspector.
2024-04-14 | 7895055 | Sector Lower Mississippi | 646702 | Official Number (U.S.) | BULL CALF | Towing Vessel | UNITED STATES |  |  |  | 13 - Propulsion and Auxiliary Machinery | 13108 - Operation of machinery | 16 - Rectify deficiencies w/in 14 days | While transiting southbound on the LMR, vessel experienced a loss of the flanking rudders due to damage from debris. Machinery and electrical systems must be designed and maintained to provide for safe operation of the towing vessel and safety of persons onboard under normal and emergency conditions. Following arrival at shipyard in Cairo, within 14 days identify and repair damage associated to the casualty to the satisfaction of the TPO. Submit follow-up close-out report to USCG Inspector.
2024-04-14 | 7865251 | Sector Southeast Alaska | 1238676 | Official Number (U.S.) | ADVENTURE | Passenger Ship | UNITED STATES |  |  |  | 13 - Propulsion and Auxiliary Machinery | 13104 - Bilge pumping arrangements | 701 - Prior to carriage of passengers/cargo | A submersible electric bilge pump may be used as a power bilge pump required by Table 182.520(a) only on a vessel of not more than 19.8 meters (65 feet) in length carrying not more than 49 passengers, other than a ferry, provided that: (1) The pump is listed by an independent laboratory as meeting the requirements in UL 1113. On-board fwd and aft bilge pumps are not UL1113 listed. 46CFR182.520
2024-04-14 | 7898317 | Sector Key West | 1194887 | Official Number (U.S.) | BARRACUDA | Passenger Ship | UNITED STATES |  |  |  | 15 - Safety Management Systems (ISM) | 15101 - Safety and environment policy | 30 - Ship detained | The vessel BARRACUDA is a SPV-T, therefore not required a safety management system (SMS) per regulation. Sector Key West has found the below deficiencies, in addition to the recently issued code 17c deficiencies on 11APR24(see MISLE activity 7898338) and 14APR24 (the instigating action for this inspection), to be objective evidence that a serious substandard condition has not been pro-actively managed by the vessel's owner/ operator, leading to a lack of safety culture on board the vessel.
2024-04-14 | 7865253 | Sector Southeast Alaska | 1285759 | Official Number (U.S.) | KLONDIKE KATE | Passenger Ship | UNITED STATES |  |  |  | 02 - Structural Conditions | 02108 - Electrical installations in general | 16 - Rectify deficiencies w/in 14 days | Protect passengers, crew, other persons, and the vessel from electrical hazards, including fire, caused by or originating in electrical equipment, and electrical shock. Dead end electrical wire identified ivo stbd transom. (Cleared 16APR2024)46CFR183.200(b)
2024-04-14 | 7865248 | Sector Southeast Alaska | 1238677 | Official Number (U.S.) | DISCOVER | Passenger Ship | UNITED STATES |  |  |  | 10 - Safety of Navigation | 10111 - Charts | 16 - Rectify deficiencies w/in 14 days | As appropriate for the intended voyage, a vessel must carry adequate and up-to-date: (1) Charts of large enough scale to make safe navigation possible. Onboard charts are not current. 46CFR184.420(a)(1)
2024-04-14 | 7865248 | Sector Southeast Alaska | 1238677 | Official Number (U.S.) | DISCOVER | Passenger Ship | UNITED STATES |  |  |  | 01 - Certificates & Documentation | 01219 - Training and qualification MLC - Personnel safety training | 701 - Prior to carriage of passengers/cargo | The owner, charterer, master or managing operator shall instruct each crew member, upon first being employed and prior to getting underway for the first time on a particular vessel and at least once every three months, as to the duties that the crew member is expected to perform in an emergency... New crew members have not completed familiarization and drills. 46CFR185.420 ***To be cleared by attending Marine Inspector***
2024-04-14 | 7865248 | Sector Southeast Alaska | 1238677 | Official Number (U.S.) | DISCOVER | Passenger Ship | UNITED STATES |  |  |  | 13 - Propulsion and Auxiliary Machinery | 13104 - Bilge pumping arrangements | 701 - Prior to carriage of passengers/cargo | On a vessel of at least 7.9 meters (26 feet) in length, a visual and audible alarm must be provided at the operating station to indicate a high water level. Aft alarm is inoperable. 46CFR182.530(a)
2024-04-14 | 7865251 | Sector Southeast Alaska | 1238676 | Official Number (U.S.) | ADVENTURE | Passenger Ship | UNITED STATES |  |  |  | 18 - Maritime Labour Convention (Not Applicable to PSC Exams conducted in the U.S.) | 18299 - Other (Conditions of employment) | 16 - Rectify deficiencies w/in 14 days | Marine employers shall establish programs for the chemical testing for dangerous drugs on a random basis of crewmembers on inspected vessels. Operator could not provide evidence of consortium enrollment. 46CFR 16.230(a)
2024-04-14 | 7865247 | Sector Southeast Alaska | 1233778 | Official Number (U.S.) | ENCOUNTER | Passenger Ship | UNITED STATES |  |  |  | 07 - Fire Safety | 07120 - Means of escape | 16 - Rectify deficiencies w/in 14 days | All escape hatches and other emergency exits used as means of escape must be marked on both sides in clearly legible letters at least 50 millimeters (2 inches) high: “EMERGENCY EXIT, KEEP CLEAR”, unless such markings are deemed unnecessary by the cognizant OCMI. Signage on-board is fading. 46CFR185.606
2024-04-14 | 7865248 | Sector Southeast Alaska | 1238677 | Official Number (U.S.) | DISCOVER | Passenger Ship | UNITED STATES |  |  |  | 07 - Fire Safety | 07109 - Fixed fire extinguishing installation | 16 - Rectify deficiencies w/in 14 days | For fixed-gas fire extinguishing systems...The owner or managing operator must provide satisfactory evidence of the required servicing to the marine inspector. O/O could not provide servicing records for fixed gas suppression system. 46CFR176.810(b)(2)
2024-04-14 | 7865253 | Sector Southeast Alaska | 1285759 | Official Number (U.S.) | KLONDIKE KATE | Passenger Ship | UNITED STATES |  |  |  | 07 - Fire Safety | 07199 - Other (fire safety) | 16 - Rectify deficiencies w/in 14 days | The servicing facility must issue a certificate to the liferaft owner or owner's agent for each liferaft it services. Owner/operator did not have servicing certificate issued by the servicing facility. 46CFR160.151-57(p)
2024-04-14 | 7865253 | Sector Southeast Alaska | 1285759 | Official Number (U.S.) | KLONDIKE KATE | Passenger Ship | UNITED STATES |  |  |  | 04 - Emergency Systems | CG004 - Man Overboard Drill (MOB) | 701 - Prior to carriage of passengers/cargo | The owner, charterer, master or managing operator shall instruct each crew member, upon first being employed and prior to getting underway for the first time on a particular vessel and at least once every three months, as to the duties that the crew member is expected to perform in an emergency... New crew members have not completed familiarization and drills. 46CFR185.420 ***To be cleared by attending Marine Inspector***
2024-04-14 | 7894758 | Marine Safety Unit Texas City | 1208079 | Official Number (U.S.) | CBC 7029 | Barge | UNITED STATES |  |  |  | 02 - Structural Conditions | 02107 - Ballast, fuel and other tanks | 701 - Prior to carriage of passengers/cargo | Scantlings, material, and workmanship, subdivision of cargo spaces, fitting of cofferdams, and testing of tanks shall be at least equivalent to the requirements of the American Bureau of Shipping or other recognized classification society. Vessel reported a pin hole leak on the #3 port side cargo tank, where the bottom of the raised tank meets the machinery deck. Vessel authorized to transit to Port Arthur for deck cleaning, followed by a one-time transit to New Orleans to discharge cargo, followed by repairs done to the satisfaction of USCG.
2024-04-14 | 7865253 | Sector Southeast Alaska | 1285759 | Official Number (U.S.) | KLONDIKE KATE | Passenger Ship | UNITED STATES |  |  |  | 11 - Life Saving Appliances | 11118 - Lifejackets incl. provision and disposition | 16 - Rectify deficiencies w/in 14 days | Each life jacket, immersion suit, and ring life buoy must be marked in clearly legible block capital letters with the vessel's name. Vessel name on 05 life jackets is fading. (Cleared 16APR2024)46CFR185,604(b)
2024-04-14 | 7865247 | Sector Southeast Alaska | 1233778 | Official Number (U.S.) | ENCOUNTER | Passenger Ship | UNITED STATES |  |  |  | 10 - Safety of Navigation | 10111 - Charts | 16 - Rectify deficiencies w/in 14 days | As appropriate for the intended voyage, a vessel must carry adequate and up-to-date: (1) Charts of large enough scale to make safe navigation possible. Onboard charts are not current. 46CFR184.420(a)(1)
2024-04-14 | 7865253 | Sector Southeast Alaska | 1285759 | Official Number (U.S.) | KLONDIKE KATE | Passenger Ship | UNITED STATES |  |  |  | 05 - Radio Communications | 05111 - Satellite EPIRB 406MHz/1.6GHz | 16 - Rectify deficiencies w/in 14 days | A vessel must comply with the applicable requirements for any radio and Electronic Position Indicating Radiobeacon (EPIRB) installations, including the requirements for a station license and installation certificates. Owner/operator could not provide EPIRB application certificate. (Cleared 16APR2024)46CFR184.502
2024-04-14 | 7865253 | Sector Southeast Alaska | 1285759 | Official Number (U.S.) | KLONDIKE KATE | Passenger Ship | UNITED STATES |  |  |  | 10 - Safety of Navigation | 10111 - Charts | 16 - Rectify deficiencies w/in 14 days | As appropriate for the intended voyage, a vessel must carry adequate and up-to-date: (1) Charts of large enough scale to make safe navigation possible. Onboard charts are not current. 46CFR184.420(a)(1)
2024-04-14 | 7865253 | Sector Southeast Alaska | 1285759 | Official Number (U.S.) | KLONDIKE KATE | Passenger Ship | UNITED STATES |  |  |  | 13 - Propulsion and Auxiliary Machinery | 13104 - Bilge pumping arrangements | 16 - Rectify deficiencies w/in 14 days | On a vessel of at least 7.9 meters (26 feet) in length, a visual and audible alarm must be provided at the operating station to indicate a high water level. Stbd bilge visual indicator is missing. 46CFR182.530(a)
2024-04-14 | 7865253 | Sector Southeast Alaska | 1285759 | Official Number (U.S.) | KLONDIKE KATE | Passenger Ship | UNITED STATES |  |  |  | 13 - Propulsion and Auxiliary Machinery | 13104 - Bilge pumping arrangements | 16 - Rectify deficiencies w/in 14 days | A flexible tube or hose may be used instead of fixed pipe...provided the hose or tube does not penetrate any required watertight bulkheads and is:(1) Of good quality and of substantial construction, suitable for the intended use. Port side bilge flex hose has a pin hole leak. 46CFR182.520(f)
2024-04-14 | 7865253 | Sector Southeast Alaska | 1285759 | Official Number (U.S.) | KLONDIKE KATE | Passenger Ship | UNITED STATES |  |  |  | 02 - Structural Conditions | 02108 - Electrical installations in general | 16 - Rectify deficiencies w/in 14 days | Each battery must be located as high above the bilge as practicable, secured to protect against shifting with the roll and pitch of the vessel, and free from exposure to water splash or spray. Battery unit box does have securing strap. 46CFR183.350(b)
2024-04-14 | 7865253 | Sector Southeast Alaska | 1285759 | Official Number (U.S.) | KLONDIKE KATE | Passenger Ship | UNITED STATES |  |  |  | 13 - Propulsion and Auxiliary Machinery | 13199 - Other (machinery) | 16 - Rectify deficiencies w/in 14 days | Remote fuel shutoff stations must be marked in clearly legible letters at least 25 millimeters (1 inch) high indicating purpose of the valve and direction of operation. Upper deck fuel shut off valve labeling is fading. 46CFR185.608
2024-04-14 | 7865253 | Sector Southeast Alaska | 1285759 | Official Number (U.S.) | KLONDIKE KATE | Passenger Ship | UNITED STATES |  |  |  | 11 - Life Saving Appliances | 11117 - Lifebuoys incl. provision and disposition | 16 - Rectify deficiencies w/in 14 days | Each ring life buoy on a vessel must: (1) Be approved in accordance with § 160.050 in subchapter Q of this chapter, or other standard specified by the Commandant, including, but not limited to, approval series 160.150. Top and bottom life buoy grab lines are deteriorating. 46CFR180.70(b)
2024-04-14 | 8009190 | Sector Western Alaska and U.S. Arctic | AK3124AF | State Number | GONE AGAIN | Passenger Ship | UNITED STATES |  |  |  | 10 - Safety of Navigation | 10109 - Lights, shapes, sound-signals | 705 - Other - as specified | all nav lights must be operational
2024-04-14 | 7865253 | Sector Southeast Alaska | 1285759 | Official Number (U.S.) | KLONDIKE KATE | Passenger Ship | UNITED STATES |  |  |  | 18 - Maritime Labour Convention (Not Applicable to PSC Exams conducted in the U.S.) | 18299 - Other (Conditions of employment) | 16 - Rectify deficiencies w/in 14 days | Marine employers shall establish programs for the chemical testing for dangerous drugs on a random basis of crewmembers on inspected vessels. Operator could not provide evidence of consortium enrollment. 46CFR 16.230(a)
2024-04-14 | 7865251 | Sector Southeast Alaska | 1238676 | Official Number (U.S.) | ADVENTURE | Passenger Ship | UNITED STATES |  |  |  | 09 - Working and Living Conditions | 09298 - Other (accident prevention) | 701 - Prior to carriage of passengers/cargo | At each inspection for certification and at every other vessel inspection the bilges and other spaces may be examined to see that there is no excessive accumulation of oil that might create a fire hazard. Bilge has fuel in fwd void ivo diesel fuel tank for heating units. Determine source of leak. 46CFR176.830(b)
2024-04-14 | 7894811 | Sector Maryland-National Capital Region | 9559901 | IMO Number | UNISTAR | General Dry Cargo Ship | ANTIGUA AND BARBUDA |  | KOREAN REGISTER |  | 11 - Life Saving Appliances | 11101 - Lifeboats | 10 - Deficiency Rectified | Before the ship leaves port and at all times during the voyage, all life-saving appliances shall be in working order and ready for immediate use. The ship's crew was unable to start the vessel's free fall lifeboat engine.
2024-04-14 | 7895004 | Sector Ohio Valley | CG1540791 | Coast Guard Number | HSM 715 | Barge | UNITED STATES |  |  |  | 02 - Structural Conditions | 02106 - Hull damage impairing seaworthiness | 705 - Other - as specified | Barge suffered damage to their port #1 void when pushed into the Markland L/D during downbound passage. Barge is loaded with asphalt. Barge is to proceed to Brightstar in Chattanooga, TN to offload cargo then proceed to repair facility James Marine in Paducah for permanent repairs. No additional loading of cargo is authorized until permanent repairs have been accepted by attending Coast Guard Marine Inspector.
2024-04-14 | 7895115 | Sector San Francisco | 9461776 | IMO Number | STELLA | Tank Ship | GREECE |  | DNV | DNV | 09 - Working and Living Conditions | 09223 - Gangway, accommodation-ladder | 17 - Rectify deficiencies prior to departure | All arrangements used for pilot transfer shall efficiently fulfil their purpose of enabling pilots to embark and disembark safely. Bar pilots reported an unsafe condition in which the magnets holding the embarkation ladder to the hull failed. Repair securing system prior to departure. 74 SOLAS (20) V/23.2.1
2024-04-14 | 7895182 | Sector New Orleans | 1243630 | Official Number (U.S.) | RICHARD O | Towing Vessel | UNITED STATES |  |  |  | 13 - Propulsion and Auxiliary Machinery | 13108 - Operation of machinery | 705 - Other - as specified | Machinery and electrical systems must be designed and maintained to provide for safe operation of the towing vessel and safety of persons onboard under normal and emergency conditions. Power loss on the PORT generator, repair to the satisfaction of the TPO or attending CG Marine Inspector. Vessel is permitted to complete current route to 10 Mile Fleet. Vessel must remain at 10 Mile Fleet until deficiency is cleared by TPO and report is approved by CG marine inspector.
2024-04-14 | 7865248 | Sector Southeast Alaska | 1238677 | Official Number (U.S.) | DISCOVER | Passenger Ship | UNITED STATES |  |  |  | 01 - Certificates & Documentation | CG001 - Certificate of Inspection (COI) | 16 - Rectify deficiencies w/in 14 days | The Certificate of Inspection and any SOLAS Certificates must be posted under glass or other suitable transparent material, such that all pages are visible. All pages of the COI are not displayed. 46CFR176.302
2024-04-14 | 7865248 | Sector Southeast Alaska | 1238677 | Official Number (U.S.) | DISCOVER | Passenger Ship | UNITED STATES |  |  |  | 10 - Safety of Navigation | 10105 - Magnetic compass | 16 - Rectify deficiencies w/in 14 days | Except on a vessel limited to daytime operations, the compass must be illuminated. Compass light on-board is not illuminated. Restricted to daytime operations. 46CFR184.402(c)
2024-04-14 | 7865248 | Sector Southeast Alaska | 1238677 | Official Number (U.S.) | DISCOVER | Passenger Ship | UNITED STATES |  |  |  | 18 - Maritime Labour Convention (Not Applicable to PSC Exams conducted in the U.S.) | 18299 - Other (Conditions of employment) | 16 - Rectify deficiencies w/in 14 days | Marine employers shall establish programs for the chemical testing for dangerous drugs on a random basis of crewmembers on inspected vessels. Operator could not provide evidence of consortium enrollment. 46CFR 16.230(a)
2024-04-14 | 7865248 | Sector Southeast Alaska | 1238677 | Official Number (U.S.) | DISCOVER | Passenger Ship | UNITED STATES |  |  |  | 13 - Propulsion and Auxiliary Machinery | 13104 - Bilge pumping arrangements | 701 - Prior to carriage of passengers/cargo | A submersible electric bilge pump may be used as a power bilge pump required by Table 182.520(a) only on a vessel of not more than 19.8 meters (65 feet) in length carrying not more than 49 passengers, other than a ferry, provided that: (1) The pump is listed by an independent laboratory as meeting the requirements in UL 1113. On-board fwd and aft bilge pumps are not UL1113 listed.
2024-04-14 | 7865247 | Sector Southeast Alaska | 1233778 | Official Number (U.S.) | ENCOUNTER | Passenger Ship | UNITED STATES |  |  |  | 13 - Propulsion and Auxiliary Machinery | 13104 - Bilge pumping arrangements | 701 - Prior to carriage of passengers/cargo | A submersible electric bilge pump may be used as a power bilge pump required by Table 182.520(a) only on a vessel of not more than 19.8 meters (65 feet) in length carrying not more than 49 passengers, other than a ferry, provided that: (1) The pump is listed by an independent laboratory as meeting the requirements in UL 1113. On-board bilge pumps are not UL1113 listed. 46CFR182.520
2024-04-14 | 7865248 | Sector Southeast Alaska | 1238677 | Official Number (U.S.) | DISCOVER | Passenger Ship | UNITED STATES |  |  |  | 11 - Life Saving Appliances | 11117 - Lifebuoys incl. provision and disposition | 16 - Rectify deficiencies w/in 14 days | Each ring life buoy on a vessel must: (1) Be approved in accordance with § 160.050 in subchapter Q of this chapter, or other standard specified by the Commandant, including, but not limited to, approval series 160.150. Top and bottom life buoy grab lines are deteriorating. 46CFR180.70(b)
2024-04-14 | 7865247 | Sector Southeast Alaska | 1233778 | Official Number (U.S.) | ENCOUNTER | Passenger Ship | UNITED STATES |  |  |  | 04 - Emergency Systems | CG004 - Man Overboard Drill (MOB) | 701 - Prior to carriage of passengers/cargo | The owner, charterer, master or managing operator shall instruct each crew member, upon first being employed and prior to getting underway for the first time on a particular vessel and at least once every three months, as to the duties that the crew member is expected to perform in an emergency... New crew members have not completed familiarization and drills. 46CFR185.420 ***To be cleared by attending Marine Inspector***
2024-04-14 | 7865247 | Sector Southeast Alaska | 1233778 | Official Number (U.S.) | ENCOUNTER | Passenger Ship | UNITED STATES |  |  |  | 07 - Fire Safety | 07109 - Fixed fire extinguishing installation | 16 - Rectify deficiencies w/in 14 days | For fixed-gas fire extinguishing systems...The owner or managing operator must provide satisfactory evidence of the required servicing to the marine inspector. O/O could not provide servicing records for fixed gas suppression system. 46CFR176.810(b)(2)
2024-04-14 | 7865247 | Sector Southeast Alaska | 1233778 | Official Number (U.S.) | ENCOUNTER | Passenger Ship | UNITED STATES |  |  |  | 01 - Certificates & Documentation | CG001 - Certificate of Inspection (COI) | 16 - Rectify deficiencies w/in 14 days | The servicing facility must issue a certificate to the liferaft owner or owner's agent for each liferaft it services. Owner/operator did not have servicing certificate issued by the servicing facility. 46CFR176.302
2024-04-14 | 7865247 | Sector Southeast Alaska | 1233778 | Official Number (U.S.) | ENCOUNTER | Passenger Ship | UNITED STATES |  |  |  | 18 - Maritime Labour Convention (Not Applicable to PSC Exams conducted in the U.S.) | 18299 - Other (Conditions of employment) | 16 - Rectify deficiencies w/in 14 days | Marine employers shall establish programs for the chemical testing for dangerous drugs on a random basis of crewmembers on inspected vessels. Operator could not provide evidence of consortium enrollment. 46CFR 16.230(a)
2024-04-14 | 7865247 | Sector Southeast Alaska | 1233778 | Official Number (U.S.) | ENCOUNTER | Passenger Ship | UNITED STATES |  |  |  | 01 - Certificates & Documentation | CG001 - Certificate of Inspection (COI) | 16 - Rectify deficiencies w/in 14 days | The Certificate of Inspection and any SOLAS Certificates must be posted under glass or other suitable transparent material, such that all pages are visible. All pages of the COI are not displayed. 46CFR176.302
2024-04-14 | 7865247 | Sector Southeast Alaska | 1233778 | Official Number (U.S.) | ENCOUNTER | Passenger Ship | UNITED STATES |  |  |  | 10 - Safety of Navigation | 10105 - Magnetic compass | 705 - Other - as specified | Except on a vessel limited to daytime operations, the compass must be illuminated. Compass light on-board is not illuminated. Restricted to daytime operations. 46CFR184.402(c)
2024-04-14 | 7865248 | Sector Southeast Alaska | 1238677 | Official Number (U.S.) | DISCOVER | Passenger Ship | UNITED STATES |  |  |  | 13 - Propulsion and Auxiliary Machinery | 13104 - Bilge pumping arrangements | 16 - Rectify deficiencies w/in 14 days | In systems and applications where flexible hoses are permitted to be clamped:(1) Double hose clamping is required where practicable. Bilge flexible hoses have one clamp mounted at each end. 46CFR182.410(d)(1)
2024-04-14 | 7865251 | Sector Southeast Alaska | 1238676 | Official Number (U.S.) | ADVENTURE | Passenger Ship | UNITED STATES |  |  |  | 07 - Fire Safety | 07199 - Other (fire safety) | 16 - Rectify deficiencies w/in 14 days | The servicing facility must issue a certificate to the liferaft owner or owner's agent for each liferaft it services. Owner/operator did not have servicing certificate issued by the servicing facility. 46CFR160.151-57(p)
2024-04-14 | 7865248 | Sector Southeast Alaska | 1238677 | Official Number (U.S.) | DISCOVER | Passenger Ship | UNITED STATES |  |  |  | 11 - Life Saving Appliances | 11117 - Lifebuoys incl. provision and disposition | 16 - Rectify deficiencies w/in 14 days | At least one ring life buoy must be fitted with a lifeline. If more than one ring life buoy is carried, at least one must not have a lifeline attached. Each lifeline on a ring life buoy must:(2) Be of at least 18.3 meters (60 feet) in length. Life line is less than 60'. 46CFR180.70(c)
2024-04-14 | 7894866 | Sector New York | 9482603 | IMO Number | PHOENIX ADMIRAL | Tank Ship | SINGAPORE |  | NIPPON KAIJI KYOKAI | NIPPON KAIJI KYOKAI | 10 - Safety of Navigation | 10113 - Automatic Identification System (AIS) | 10 - Deficiency Rectified | All ships 300 GT and above engaged on international voyages, shall be fitted with an automatic identification system(AIS) that shall provide automatically to various shore stations, other ships, including the ship;s identity, type, position, course, speed, navigational status, and other safety-related information. Vessel's AIS was identified to be broadcasting intermittently during transit to berth. - 74SOLAS (20) V/19.2.4.5.1 - 17(c)
2024-04-14 | 7865248 | Sector Southeast Alaska | 1238677 | Official Number (U.S.) | DISCOVER | Passenger Ship | UNITED STATES |  |  |  | 07 - Fire Safety | 07199 - Other (fire safety) | 16 - Rectify deficiencies w/in 14 days | The servicing facility must issue a certificate to the liferaft owner or owner's agent for each liferaft it services. Owner/operator did not have servicing certificate issued by the servicing facility. 46CFR160.151-57(p)
2024-04-14 | 7865251 | Sector Southeast Alaska | 1238676 | Official Number (U.S.) | ADVENTURE | Passenger Ship | UNITED STATES |  |  |  | 10 - Safety of Navigation | 10111 - Charts | 16 - Rectify deficiencies w/in 14 days | As appropriate for the intended voyage, a vessel must carry adequate and up-to-date: (1) Charts of large enough scale to make safe navigation possible. Onboard charts are not current. 46CFR184.420(a)(1)
2024-04-14 | 7891189 | Sector Mobile | 9447055 | IMO Number | MANAS | Tank Ship | MALTA | BUREAU VERITAS | BUREAU VERITAS | BUREAU VERITAS | 14 - Pollution Prevention | 14199 - Other (MARPOL Annex I) | 40 - Rectify deficiencies prior to next US port after sailing foreign | After the survey of the ship of Annex I or Annex VI has been completed, no changes shall be made in the structure, equipment, systems, fitting, arrangement or material condition covered by the survey,without the sanction of the administration. PSCO noted that the incinerator was inoperable, where as the IOPP and IAPP states that the incinerator is operational and can process sludge. MARPOL ANNEX I REG 6.4.2 & MARPOL Annex VI Reg 5.5
2024-04-14 | 7865251 | Sector Southeast Alaska | 1238676 | Official Number (U.S.) | ADVENTURE | Passenger Ship | UNITED STATES |  |  |  | 99 - Other | 99101 - Other (Safety in general) | 701 - Prior to carriage of passengers/cargo | The owner, charterer, master or managing operator shall instruct each crew member, upon first being employed and prior to getting underway for the first time on a particular vessel and at least once every three months, as to the duties that the crew member is expected to perform in an emergency... New crew members have not completed familiarization and drills. 46CFR185.420 ***To be cleared by attending Marine Inspector***
2024-04-14 | 7865251 | Sector Southeast Alaska | 1238676 | Official Number (U.S.) | ADVENTURE | Passenger Ship | UNITED STATES |  |  |  | 11 - Life Saving Appliances | 11117 - Lifebuoys incl. provision and disposition | 16 - Rectify deficiencies w/in 14 days | At least one ring life buoy must be fitted with a lifeline. If more than one ring life buoy is carried, at least one must not have a lifeline attached. Each lifeline on a ring life buoy must:(2) Be of at least 60' in length. Life line is less than 60'. 46CFR180.70
2024-04-15 | 7894933 | Sector Virginia | 965971 | Official Number (U.S.) | RUDEE FLIPPER | Passenger Ship | UNITED STATES |  |  |  | 09 - Working and Living Conditions | 09233 - Guards - fencing around dangerous machinery parts | 50 - Rectify deficiencies w/in 30 days | Suitable covers, guards, or rails shall be installed in way of all exposed and hazardous places such as gears, machinery, etc. Propulsion shafts in engine rooms did not have covers or guards. 177.35-15(a)
2024-04-15 | 7896117 | Marine Safety Detachment Panama City | FL8033TN | State Number | GOOD VIBES | Passenger Ship | UNITED STATES |  |  |  | 11 - Life Saving Appliances | 11118 - Lifejackets incl. provision and disposition | 16 - Rectify deficiencies w/in 14 days | Vessel was missing the PFD donning placard for the PDFs that were carried onboard.
2024-04-15 | 7896117 | Marine Safety Detachment Panama City | FL8033TN | State Number | GOOD VIBES | Passenger Ship | UNITED STATES |  |  |  | 10 - Safety of Navigation | 10124 - Life-saving signals | 16 - Rectify deficiencies w/in 14 days | Vessel was missing the required container for visual distress signals.
2024-04-15 | 7896117 | Marine Safety Detachment Panama City | FL8033TN | State Number | GOOD VIBES | Passenger Ship | UNITED STATES |  |  |  | 07 - Fire Safety | 07110 - Fire fighting equipment and appliances | 16 - Rectify deficiencies w/in 14 days | Vessel's 40:B portable fire extinguisher was past due for annual servicing.
2024-04-15 | 7895277 | Sector Charleston | 9458834 | IMO Number | UACC RIYADH | Tank Ship | MARSHALL ISLANDS |  |  |  | 13 - Propulsion and Auxiliary Machinery | 13101 - Propulsion main engine | 60 - Rectify deficiencies prior to movement | MACHINERY AND ASSOCIATED PIPING SHALL BE ADEQUATE FOR INTENDED PURPOSE. #3 START AIR VALVE MALFUNCTIONED, CAUSING START AIR TO DISCHARGE THROUGH THE ASSOCIATED PRESSURE RELIEF VALVE. THIS CAUSED ASTERN BELL ORDERED BY PILOT TO NOT BE ANSWERED, RESULTING IN A MOMENTARY LOSS OF PROPULSION. SOLAS (2020 CONS) II-1/26.1 60a
2024-04-15 | 7884451 | Sector Miami | 9764958 | IMO Number | SEABOURN OVATION | Passenger Ship | BAHAMAS, THE |  | LLOYD'S REGISTER OF SHIPPING |  | 07 - Fire Safety | 07105 - Fire doors/openings in fire-resisting divisions | 17 - Rectify deficiencies prior to departure | The construction of doors and door frames in 'A" class divisions, with the means of securing them when closed, shall provide resistance to fire as well as to the passage of smoke and flame equivalent to that of the bulkheads in which the doors are situated. Fire rolling shutter: FRS 03.3.24 on Deck 3/Fire-Zone 3, failed to shut with local emergency activation. 74 SOLAS 20 II-2/9.4.1.1.2
2024-04-15 | 7895866 | Sector New York | 9418133 | IMO Number | SUCCESS | Tank Ship | MARSHALL ISLANDS |  | LLOYD'S REGISTER OF SHIPPING |  | 04 - Emergency Systems | 04102 - Emergency fire pump and its pipes | 17 - Rectify deficiencies prior to departure | Fire-fighting systems and appliances shall be kept in good working order and readily available for immediate use. PSCDO received notification from vessel the emergency fire pump was damaged during tests on 15APR2024. - 74 SOLAS (09) II-2/14.2.1.2 - 17 (a)(c)
2024-04-15 | 7893523 | Sector Charleston | 9221815 | IMO Number | BUXCLIFF | General Dry Cargo Ship | PORTUGAL | BUREAU VERITAS | BUREAU VERITAS | BUREAU VERITAS | 09 - Working and Living Conditions | 09211 - Steam pipes and pressure pipes | 16 - Rectify deficiencies w/in 14 days | THE MACHINERY, BOILERS, AND OTHER PRESSURE VESSELS, ASSOCIATED PIPING SYSTEMS SHALL BE SO INSTALLED AND PROTECTED TO REDUCE TO A MINIMUM ANY DANGER TO PERSONS. FUEL OIL STEAM PIPES IN BOTH PORT + STBD TUNNELS MISSING INSULATION, EXPOSING HOT PIPES. 74 SOLAS (04) II-1/26.1 16ac
2024-04-15 | 7895229 | Sector New Orleans | 550006 | Official Number (U.S.) | JOHN D. ROBERTS | Towing Vessel | UNITED STATES |  |  |  | 13 - Propulsion and Auxiliary Machinery | 13101 - Propulsion main engine | 60 - Rectify deficiencies prior to movement | Machinery and electrical systems must be designed and maintained to provide for safe operation of the towing vessel and safety of persons onboard under normal and emergency conditions. Intermittent steering loss while underway, repair to the satisfaction of the TPO or attending CG Marine Inspector.
2024-04-15 | 7895700 | Sector San Diego | 265205 | Official Number (U.S.) | MALIHINI | Passenger Ship | UNITED STATES |  |  |  | 11 - Life Saving Appliances | 11199 - Other (life saving) | 10 - Deficiency Rectified | Each life jacket, immersion suit, and ring life buoy must be marked in clearly legible block capital letters with the vessel's name. The marking is not required on a life jacket carried to meet a temporary need for additional life jackets, if the life jacket has the name of another vessel or company marked on it. For an immersion suit, the name of the person to whom the immersion suit is assigned is an acceptable alternative to the name of the vessel. 01 of the vessels required ring life buoy did not have the vessel's name on it. Write the vessel name on ring life buoy.
2024-04-15 | 7895352 | Marine Safety Unit Saint Thomas | 744142 | Official Number (Foreign) | D III | Passenger Ship | VIRGIN ISLANDS, BRITISH |  |  |  | 09 - Working and Living Conditions | 09205 - Safe means of access Shore - Ship | 705 - Other - as specified | he construction and arrangement of a vessel must allow the safe operation of the vessel in accordance with the terms of its Certificate of Inspection. MI discovered passenger gangway access door secured with bailing wire. Make repairs IAW original design.
2024-04-15 | 7894933 | Sector Virginia | 965971 | Official Number (U.S.) | RUDEE FLIPPER | Passenger Ship | UNITED STATES |  |  |  | 09 - Working and Living Conditions | 09217 - Warning notices | 50 - Rectify deficiencies w/in 30 days | All emergency exits shall be marked on both sides using at least 1-inch letters: "Emergency Exit Keep Clear". Engine room hatches did not have Emergency Exit markings. 185.30-15(a)
2024-04-15 | 7895378 | Marine Safety Unit Port Canaveral | 682457 | Official Number (U.S.) | TIME AND TIDE | Passenger Ship | UNITED STATES |  |  |  | 01 - Certificates & Documentation | CG001 - Certificate of Inspection (COI) | 701 - Prior to carriage of passengers/cargo | Vessels must undergo annual inspection within 3 months before or after each annivesary date. Annual inspection was due to be completed by 10 Mar 2024.
2024-04-15 | 7884451 | Sector Miami | 9764958 | IMO Number | SEABOURN OVATION | Passenger Ship | BAHAMAS, THE |  | LLOYD'S REGISTER OF SHIPPING |  | 07 - Fire Safety | 07106 - Fire detection and alarm system | 50 - Rectify deficiencies w/in 30 days | A fixed fire detection and fire alarm system for passenger ships shall be capable of remotely and individually identifying each detector and manually operated call point. Flame detector 10.3.1 on Deck 10 (Port-Side) inoperable. 74 SOLAS 20 II-2/7.2.4
2024-04-15 | 7893523 | Sector Charleston | 9221815 | IMO Number | BUXCLIFF | General Dry Cargo Ship | PORTUGAL | BUREAU VERITAS | BUREAU VERITAS | BUREAU VERITAS | 02 - Structural Conditions | 02117 - Decks - corrosion | 50 - Rectify deficiencies w/in 30 days | SATISFACTORY MEANS SHALL BE PROVIDED FOR THE PROTECTION OF THE CREW IN GETTING TO AND FROM THEIR QUARTERS, MACHINERY SPACE AND ALL OTHER PARTS USED IN NECESSARY WORK OF THE SHIP. PSCOS OBSERVED STBD LADDER FROM FORECASTLE TO MAIN DECK AND FWD PORT TUNNEL TO MAIN DECK BOTH SEVERLY WASTED. ILLC 1/25.4 50ac
2024-04-15 | 7895700 | Sector San Diego | 265205 | Official Number (U.S.) | MALIHINI | Passenger Ship | UNITED STATES |  |  |  | 11 - Life Saving Appliances | 11116 - Distress flares | 10 - Deficiency Rectified | A vessel on an oceans, coastwise, limited coastwise, or Great Lakes route must carry 12 flares. Vessel is short two flares. Acquire two (02) additional flares.
2024-04-15 | 7895700 | Sector San Diego | 265205 | Official Number (U.S.) | MALIHINI | Passenger Ship | UNITED STATES |  |  |  | 09 - Working and Living Conditions | 09209 - Electrical | 10 - Deficiency Rectified | Electrical equipment on a vessel must be installed and maintained to protect passengers, crew, other persons, and the vessel from electrical hazards, including fire, caused by or originating in electrical equipment, and electrical shock. Vessel had 02 dead-end wires in the engine room and 01 in the midship void. Properly repair or remove dead-end wires.
2024-04-15 | 7875719 | Sector San Francisco | 1148370 | Official Number (U.S.) | BERNICE LIND | Towing Vessel | UNITED STATES |  |  |  | 07 - Fire Safety | 07113 - Fire pumps and its pipes | 50 - Rectify deficiencies w/in 30 days | The owner, managing operator, or master of a towing vessel must ensure that the vessel's lifesaving and fire suppression and detection equipment complies with the applicable requirements of parts 141 and 142 of this subchapter and is in good working order. The vessel has a fire pump that is not required due to its excepted status that is leaking from its gasket. 46 CFR 140.650
2024-04-15 | 7895305 | Marine Safety Unit Chicago | 1198035 | Official Number (U.S.) | CREVE COEUR | Towing Vessel | UNITED STATES |  |  |  | 11 - Life Saving Appliances | 11118 - Lifejackets incl. provision and disposition | 50 - Rectify deficiencies w/in 30 days | STOWAGE POSITIONS FOR LIFE JACKETES IN BERTHING SPACES OR STATEROOMS MUST BE MARKED WITH THE MINIMUM QUANTITY, IDENTITY, AND SIZE. MARK LIFE JACKET STOWAGE LOCATIONS IN THE BERTHING AREA.
2024-04-15 | 7884451 | Sector Miami | 9764958 | IMO Number | SEABOURN OVATION | Passenger Ship | BAHAMAS, THE |  | LLOYD'S REGISTER OF SHIPPING |  | 07 - Fire Safety | 07105 - Fire doors/openings in fire-resisting divisions | 17 - Rectify deficiencies prior to departure | Fire doors in main vertical zone bulkheads, galley boundaries and stairway enclosures, indication shall be provided at the fire door indicator panel in the continuously manned central control station whether each door is closed. Fire roller shutter: FRS: 03.3.24 failed to indicate closure to central manned station 74 SOLAS 20 II-2/9.4.1.1.5.6
2024-04-15 | 7884451 | Sector Miami | 9764958 | IMO Number | SEABOURN OVATION | Passenger Ship | BAHAMAS, THE |  | LLOYD'S REGISTER OF SHIPPING |  | 07 - Fire Safety | 07120 - Means of escape | 50 - Rectify deficiencies w/in 30 days | ...Additional aids for escape shall be provided as necessary to ensure accessibility, clear markings, and adequate design for emergency situations. Pursers Office 5.3.14 and 5.3.216 on deck 5 were missing exit signs. 74 SOLAS 20 II-2/13.1.3
2024-04-15 | 7895352 | Marine Safety Unit Saint Thomas | 744142 | Official Number (Foreign) | D III | Passenger Ship | VIRGIN ISLANDS, BRITISH |  |  |  | 07 - Fire Safety | 07199 - Other (fire safety) | 705 - Other - as specified | Electrical equipment on a vessel must be installed and maintained to:Protect passengers, crew, other persons, and the vessel from electrical hazards, including fire, caused by or originating in electrical equipment, and electrical shock. Electrical smoke was observed. Provide technical report and diagnosis for approval in addition to making necessary repairs of electrical system.
2024-04-15 | 7887096 | Marine Safety Unit Paducah | 558334 | Official Number (U.S.) | NOBLE C PARSONAGE | Towing Vessel | UNITED STATES |  |  |  | 07 - Fire Safety | 07199 - Other (fire safety) | 50 - Rectify deficiencies w/in 30 days | Electrical systems and equipment must function properly and minimize system failures and fire and shock hazards. Multiple power strips were used as a permanent connection to bridge equipment. Repair IAW 143.575(b): Extension cords must not be used as a permanent connection to a source of electrical power. Install new outlets with sufficient plugs for all equipment. 46CFR143.400(a)
2024-04-15 | 7892999 | Sector San Francisco | 1108402 | Official Number (U.S.) | EMPRESS | Passenger Ship | UNITED STATES |  |  |  | 03 - Water/Weathertight Conditions | 03199 - Other (load lines) | 16 - Rectify deficiencies w/in 14 days | Each vessel must have permanent draft marks at each end of the vessel or have permanent loading marks placed on each side of the vessel forward and aft to indicate the maximum allowable trim and amidships to indicate the maximum allowable draft. Vessel’s draft marks were painted over and are not visible. Fix prior to next credit drydock. 46 CFR 185.602(c)
2024-04-15 | 7898195 | Sector Maryland-National Capital Region | 1207374 | Official Number (U.S.) | CHUTE HAPPENS | Passenger Ship | UNITED STATES |  |  |  | 09 - Working and Living Conditions | 09209 - Electrical | 50 - Rectify deficiencies w/in 30 days | 46 CFR 183.200(b) Protect passengers, crew, other persons and the vessel from electrical hazards. Found multiple dead end wires under console. Remove dead end wires.
2024-04-15 | 7895409 | Sector North Carolina | 552555 | Official Number (U.S.) | HURRICANE II | Passenger Ship | UNITED STATES |  |  |  | 02 - Structural Conditions | 02199 - Other (Structural condition) | 16 - Rectify deficiencies w/in 14 days | On a vessel operating on exposed or partially protected waters, an opening port light is not permitted below the weather deck unless the sill of the port light is at least 760 millimeters (30 inches) above the deepest load waterline; Plug or valve pipe in side shell in lazarette
2024-04-15 | 7892999 | Sector San Francisco | 1108402 | Official Number (U.S.) | EMPRESS | Passenger Ship | UNITED STATES |  |  |  | 02 - Structural Conditions | 02107 - Ballast, fuel and other tanks | 16 - Rectify deficiencies w/in 14 days | Repairs or alterations to the hull, machinery, or equipment that affect the safety of the vessel must not be made without the approval of the cognizant OCMI, except during an emergency. Repairs or alterations that affect the safety of the vessel include replacement, other than replacement in kind, of tanks and alterations affecting stability. Vessel replaced original aluminum water tank with 3 plastic tanks without OCMI approval. Provide specifications of new tanks and details of installation to the attending MI. 46 CFR 176.700(a)
2024-04-15 | 7895409 | Sector North Carolina | 552555 | Official Number (U.S.) | HURRICANE II | Passenger Ship | UNITED STATES |  |  |  | 07 - Fire Safety | 07109 - Fixed fire extinguishing installation | 705 - Other - as specified | All griddles, broilers, and deep fat fryers must be fitted with a grease extraction hood in compliance with § 181.425. galley griddle hood is not in compliance with 181.425 and does not have fixed fire fighting capability and must demonstrate compliance w/ UL 117. Owner must submit plan for repair w/in 30 days and must have repair completed w/in 6 months
2024-04-15 | 7896795 | Sector Puget Sound | 677464 | Official Number (U.S.) | WILDERNESS LEGACY | Passenger Ship | UNITED STATES |  |  |  | 07 - Fire Safety | 07106 - Fire detection and alarm system | 705 - Other - as specified | Vessels described by 46 CFR 114.110(e) must have an interconnected fire detection system in compliance with 46 CFR 181.450 installed in all enclosed areas where passengers and crew have routine access, including accommodation spaces and machinery spaces. Temporary installation includes interconnected system with additional audible alarms in each accommodation space. Extended requirement for permanent installation to 30 NOVEMBER 2024.
2024-04-15 | 7898195 | Sector Maryland-National Capital Region | 1207374 | Official Number (U.S.) | CHUTE HAPPENS | Passenger Ship | UNITED STATES |  |  |  | 03 - Water/Weathertight Conditions | 03199 - Other (load lines) | 50 - Rectify deficiencies w/in 30 days | 46 CFR 171.114(a)(2) Penetrations and openings in watertight bulkheads must have means to make them water tight. Stbd fwd bulkhead wire run opening needs to be sealed.
2024-04-15 | 7895409 | Sector North Carolina | 552555 | Official Number (U.S.) | HURRICANE II | Passenger Ship | UNITED STATES |  |  |  | 09 - Working and Living Conditions | 09209 - Electrical | 50 - Rectify deficiencies w/in 30 days | Electrical equipment on a vessel must be installed and maintained to: Protect passengers, crew, other persons, and the vessel from electrical hazards, including fire, caused by or originating in electrical equipment, and electrical shock; # 18 breaker in galley panel has two conductors attached.
2024-04-15 | 7884736 | Marine Safety Unit Coram | 1115416 | Official Number (U.S.) | SAPPHIRE PRINCESS | Passenger Ship | UNITED STATES |  |  |  | 07 - Fire Safety | 07109 - Fixed fire extinguishing installation | 701 - Prior to carriage of passengers/cargo | Hydrostatically test bottles
2024-04-15 | 7895409 | Sector North Carolina | 552555 | Official Number (U.S.) | HURRICANE II | Passenger Ship | UNITED STATES |  |  |  | 07 - Fire Safety | 07199 - Other (fire safety) | 16 - Rectify deficiencies w/in 14 days | Remote fuel shutoff stations must be marked in clearly legible letters at least 25 millimeters (1 inch) high indicating purpose of the valve and direction of operation; valve is not labled
2024-04-15 | 7895409 | Sector North Carolina | 552555 | Official Number (U.S.) | HURRICANE II | Passenger Ship | UNITED STATES |  |  |  | 01 - Certificates & Documentation | CG003 - USCG Certificate of Documentation (COD) | 16 - Rectify deficiencies w/in 14 days | Person in command of a documented vessel must have onboard the original Certificate of Documentation onboard; vessel has valid COD but document is not onboard. 46 CFR 67.313
2024-04-15 | 7896117 | Marine Safety Detachment Panama City | FL8033TN | State Number | GOOD VIBES | Passenger Ship | UNITED STATES |  |  |  | 05 - Radio Communications | 05102 - Functional requirements | 50 - Rectify deficiencies w/in 30 days | GPS location was not programmed into DSC radio.
2024-04-15 | 7895409 | Sector North Carolina | 552555 | Official Number (U.S.) | HURRICANE II | Passenger Ship | UNITED STATES |  |  |  | 09 - Working and Living Conditions | 09209 - Electrical | 50 - Rectify deficiencies w/in 30 days | Replace plastic wire hangers in overhead of ER w/ a suitable hanger resistant to fire.
2024-04-15 | 7896117 | Marine Safety Detachment Panama City | FL8033TN | State Number | GOOD VIBES | Passenger Ship | UNITED STATES |  |  |  | 07 - Fire Safety | 07199 - Other (fire safety) | 16 - Rectify deficiencies w/in 14 days | Emergency fuel shutoff valves were not labeled.
2024-04-15 | 7898195 | Sector Maryland-National Capital Region | 1207374 | Official Number (U.S.) | CHUTE HAPPENS | Passenger Ship | UNITED STATES |  |  |  | 01 - Certificates & Documentation | 01199 - Other (certificates) | 50 - Rectify deficiencies w/in 30 days | 46 CFR 185.602(a) Each vessel must be marked as required by Part 67, subpart I, of this chapter. Vessel was missing name and hailing port.
2024-04-15 | 7895558 | Sector Ohio Valley | 561813 | Official Number (U.S.) | BETTY R YAGER | Towing Vessel | UNITED STATES |  |  |  | 13 - Propulsion and Auxiliary Machinery | 13199 - Other (machinery) | 50 - Rectify deficiencies w/in 30 days | STBD fuel shutoff valve air bound and not working properly.
2024-04-15 | 7895558 | Sector Ohio Valley | 561813 | Official Number (U.S.) | BETTY R YAGER | Towing Vessel | UNITED STATES |  |  |  | 13 - Propulsion and Auxiliary Machinery | 13101 - Propulsion main engine | 50 - Rectify deficiencies w/in 30 days | Starboard coolant expansion tank overflowing
2024-04-15 | 7895558 | Sector Ohio Valley | 561813 | Official Number (U.S.) | BETTY R YAGER | Towing Vessel | UNITED STATES |  |  |  | 07 - Fire Safety | 07124 - Maintenance of Fire protection systems | 50 - Rectify deficiencies w/in 30 days | The labels on the fire detection system were faded and unreadable.
2024-04-15 | 7895558 | Sector Ohio Valley | 561813 | Official Number (U.S.) | BETTY R YAGER | Towing Vessel | UNITED STATES |  |  |  | 08 - Alarms | 08105 - Engineers' alarm | 50 - Rectify deficiencies w/in 30 days | The day tank low level alarm was not operable
2024-04-15 | 7895558 | Sector Ohio Valley | 561813 | Official Number (U.S.) | BETTY R YAGER | Towing Vessel | UNITED STATES |  |  |  | 15 - Safety Management Systems (ISM) | 15107 - Emergency preparedness | 50 - Rectify deficiencies w/in 30 days | The posted station bill did not list actions to take during a man overboard.
2024-04-15 | 7895558 | Sector Ohio Valley | 561813 | Official Number (U.S.) | BETTY R YAGER | Towing Vessel | UNITED STATES |  |  |  | 01 - Certificates & Documentation | 01305 - Log-books/compulsory entries | 50 - Rectify deficiencies w/in 30 days | The drill record does not have a location to write down the description of the drill scenario and instruction topics.
2024-04-15 | 7893523 | Sector Charleston | 9221815 | IMO Number | BUXCLIFF | General Dry Cargo Ship | PORTUGAL | BUREAU VERITAS | BUREAU VERITAS | BUREAU VERITAS | 14 - Pollution Prevention | 14501 - Garbage | 15 - Rectify deficiencies by next port | EVERY SHIP 100 GT AND ABOVE SHALL CARRY A GARBAGE MANAGEMENT PLAN WHICH THE CREW SHALL FOLLOW. PSCO OBSERVED STORAGE OF GARBAGE, TO INCLUDE MULTIPLE EMPTY OIL CANS AND WORN HOSES, IN PORT TUNNEL. VESSELS GARBAGE MANAGEMENT PLAN DOES NOT ALLOW FOR STORAGE OF GARBAGE IN TUNNELS. MARPOL 73/78 ANNEX V/Reg. 10.2 15c
2024-04-15 | 7891965 | Sector Western Alaska and U.S. Arctic | 594237 | Official Number (U.S.) | ARCTIC SEAL | General Dry Cargo Ship | UNITED STATES |  |  |  | 13 - Propulsion and Auxiliary Machinery | 13104 - Bilge pumping arrangements | 50 - Rectify deficiencies w/in 30 days | All vessels except unmanned barges shall be provided with a satisfactory bilge pumping plant capable of pumping from and draining any watertight compartment except for ballast, oil and water tanks which have acceptable means for filling and emptying independent of the bilge system. Vessel does not have an approved bilge pumping arrangement for lazarette space. Provide plans for installation of bilge pumping arrangement to MSD Homer. 46 CFR 56.50(a)(1)
2024-04-15 | 7895261 | Sector Virginia | 9838773 | IMO Number | USNS HARVEY MILK (T-AO-206) | Tank Ship | UNITED STATES |  |  |  | 13 - Propulsion and Auxiliary Machinery | 13101 - Propulsion main engine | 17 - Rectify deficiencies prior to departure | The condition of the ship and its equipment shall be maintained to conform with the provisions of the present regulations to ensure that the ship in all respects will remain fit to proceed to sea without danger to the ship or persons on-board. Vessel loss propulsion in transit to the Port of Virginia. 74 SOLAS (20) I/11(a), 17a
2024-04-15 | 7907433 | Marine Safety Detachment Cincinnati | CG1370226 | Coast Guard Number | MPC 710 | Barge | UNITED STATES |  |  |  | 02 - Structural Conditions | 02106 - Hull damage impairing seaworthiness | 705 - Other - as specified | Barge suffered damage to their starboard bow void when transiting into the Markland L/D during downbound passage. Barge is loaded with asphalt. Barge is to proceed to Brightstar in Chattanooga, TN to offload cargo then proceed to repair facility Catlettsburg, KY for permanent repairs. No additional loading of cargo is authorized until permanent repairs have been accepted by attending Coast Guard Marine Inspector.
2024-04-15 | 7884736 | Marine Safety Unit Coram | 1115416 | Official Number (U.S.) | SAPPHIRE PRINCESS | Passenger Ship | UNITED STATES |  |  |  | 07 - Fire Safety | 07110 - Fire fighting equipment and appliances | 701 - Prior to carriage of passengers/cargo | Obtain 1, 10 B-C handheld fire extinguisher.
2024-04-15 | 7865255 | Sector Southeast Alaska | 1294863 | Official Number (U.S.) | TALSANI EXPLORER | Passenger Ship | UNITED STATES |  |  |  | 09 - Working and Living Conditions | 09298 - Other (accident prevention) | 16 - Rectify deficiencies w/in 14 days | Each child size life jacket must be stowed in a location that is appropriately marked and separated from adult life jackets so the child size life jackets are not mistaken for adult life jackets. Adult and child life jackets are store in same compartment but are not separated. 46CFR176.830
2024-04-15 | 7892999 | Sector San Francisco | 1108402 | Official Number (U.S.) | EMPRESS | Passenger Ship | UNITED STATES |  |  |  | 01 - Certificates & Documentation | 01199 - Other (certificates) | 701 - Prior to carriage of passengers/cargo | A vessel must be operated in accordance with applicable laws and regulations and in such a manner as to afford adequate precaution against hazards that might endanger the vessel and the persons being transported. Vessel's current stability letter is invalid. Stability is under review by the Marine Safety Center (MSC) following replacement of original aluminum tanks with plastic tanks. 46 CFR 185.100
2024-04-15 | 7896222 | Marine Safety Detachment Ketchikan | AK2770P | State Number | SEAHAWK III | Passenger Ship | UNITED STATES |  |  |  | 11 - Life Saving Appliances | 11109 - Rigid liferafts | 50 - Rectify deficiencies w/in 30 days | Each ring life buoy on a vessel must be approved in accordance with 46 CFR 160.050. Replace and Properly label lifering, use synthetic line or resistant to deterioration from ultraviolet light and a corrosion-resistant clip.
2024-04-15 | 7896222 | Marine Safety Detachment Ketchikan | AK2770P | State Number | SEAHAWK III | Passenger Ship | UNITED STATES |  |  |  | 09 - Working and Living Conditions | 09112 - Medical Equipment | 50 - Rectify deficiencies w/in 30 days | Expired First Aid Kit Medications. All certificated small passenger vessels must have a first aid kit approved under 46 CFR 160.041 or an equivalent. Replace individual items in CG approved first aid kit as necessary with equivalent medications or entire kit.
2024-04-15 | 7896179 | Marine Safety Detachment Ketchikan | AK9547N | State Number | SEAHAWK II | Passenger Ship | UNITED STATES |  |  |  | 11 - Life Saving Appliances | 11109 - Rigid liferafts | 50 - Rectify deficiencies w/in 30 days | Each ring life buoy on a vessel must be approved in accordance with 46 CFR 160.050. Replace and Properly lable lifering, use synthetic line or resistant to deterioration from ultraviolet light and a corrosion-resistant clip.
2024-04-15 | 7896179 | Marine Safety Detachment Ketchikan | AK9547N | State Number | SEAHAWK II | Passenger Ship | UNITED STATES |  |  |  | 09 - Working and Living Conditions | 09112 - Medical Equipment | 50 - Rectify deficiencies w/in 30 days | Expired First Aid Kit Medications. All certificated small passenger vessels must have a first aid kit approved under 46 CFR 160.041 or an equivalent. Replace individual items in CG approved first aid kit as necessary with equivalent medications or entire kit.
2024-04-15 | 7896179 | Marine Safety Detachment Ketchikan | AK9547N | State Number | SEAHAWK II | Passenger Ship | UNITED STATES |  |  |  | 07 - Fire Safety | 07124 - Maintenance of Fire protection systems | 701 - Prior to carriage of passengers/cargo | At each initial and subsequent inspection for COI the owner or managing operator must provide satisfactory evidence of the required servicing to the pre-engineerd system. Provide certificate prior to using vessel for passengers.
2024-04-15 | 7895352 | Marine Safety Unit Saint Thomas | 744142 | Official Number (Foreign) | D III | Passenger Ship | VIRGIN ISLANDS, BRITISH |  |  |  | 07 - Fire Safety | 07199 - Other (fire safety) | 705 - Other - as specified | Filling and sounding pipes shall be so arranged that overflow of liquid or vapor cannot escape to the inside of the vessel. Wasted piping was discovered above fuel tank on fill/vent. Replace fuel tank piping in corroded sections. 46 CFR 182.20-30(b)
2024-04-15 | 7901336 | Resident Inspection Office St. Croix | 913989 | Official Number (U.S.) | PORTLAND BUNKER NO 1 | Barge | UNITED STATES |  |  |  | 09 - Working and Living Conditions | 09206 - Safe means of access Deck - hold/tank, etc. | 50 - Rectify deficiencies w/in 30 days | Void and cargo hatches marked "DANGER-KEEP OUT" in 3 inch lettering is required. Tank 2S needs to be marked.
2024-04-15 | 7895352 | Marine Safety Unit Saint Thomas | 744142 | Official Number (Foreign) | D III | Passenger Ship | VIRGIN ISLANDS, BRITISH |  |  |  | 04 - Emergency Systems | CG004 - Man Overboard Drill (MOB) | 705 - Other - as specified | The master shall conduct sufficient drills and give sufficient instructions to make sure that all crew members are familiar with their duties during emergencies that necessitate abandoning ship or the recovery of persons who have fallen overboard. MOB drill: Effective communication was lacking, and boat hook was not on board. Crew was not competent with drill. Run drill again and demonstrate crew proficiency. 46 CFR 185.520(a)
2024-04-15 | 7895352 | Marine Safety Unit Saint Thomas | 744142 | Official Number (Foreign) | D III | Passenger Ship | VIRGIN ISLANDS, BRITISH |  |  |  | 02 - Structural Conditions | 02101 - Closing devices/watertight doors | 705 - Other - as specified | All watertight doors in subdivision bulkheads must be kept tightly closed during the navigation of the vessel except when being used for transit between compartments. Aft steering water tight hatch gasket is wasted; replace gasket 46 CFR 185.330(b)
2024-04-15 | 7896222 | Marine Safety Detachment Ketchikan | AK2770P | State Number | SEAHAWK III | Passenger Ship | UNITED STATES |  |  |  | 07 - Fire Safety | 07124 - Maintenance of Fire protection systems | 701 - Prior to carriage of passengers/cargo | At each initial and subsequent inspection for COI the owner or managing operator must provide satisfactory evidence of the required servicing to the pre-engineerd system. Provide certificate prior to using vessel for passengers.
2024-04-15 | 7865254 | Sector Southeast Alaska | 1252852 | Official Number (U.S.) | TONGASS EXPLORER | Passenger Ship | UNITED STATES |  |  |  | 11 - Life Saving Appliances | 11117 - Lifebuoys incl. provision and disposition | 16 - Rectify deficiencies w/in 14 days | At least one ring life buoy must be fitted with a lifeline. If more than one ring life buoy is carried, at least one must not have a lifeline attached. Each lifeline on a ring life buoy must:(2) Be of at least 60' in length. Life line is less than 60'. 46CFR180.70
2024-04-15 | 7892999 | Sector San Francisco | 1108402 | Official Number (U.S.) | EMPRESS | Passenger Ship | UNITED STATES |  |  |  | 02 - Structural Conditions | 02112 - Hull - corrosion | 50 - Rectify deficiencies w/in 30 days | At each initial and subsequent inspection for certification of a vessel, the owner or managing operator shall be prepared to conduct tests and have the vessel ready for inspections of the hull structure, including the inspection of all accessible parts of the exterior and interior of the hull. Identified significant wastage on port side of transom and stern tube. Submit repair proposal to satisfaction of MI prior to commencement of work. 46 CFR 176.802(a)(1)
2024-04-15 | 7865255 | Sector Southeast Alaska | 1294863 | Official Number (U.S.) | TALSANI EXPLORER | Passenger Ship | UNITED STATES |  |  |  | 07 - Fire Safety | 07109 - Fixed fire extinguishing installation | 701 - Prior to carriage of passengers/cargo | A vessel on which a pre-engineered fixed gas fire extinguishing system is installed must have the following equipment at the operating station: (3) A means to reset devices used to automatically shut down ventilation systems and engines. Installed fixed fire suppression system was not able to restore ventilation in protected space. 46CFR181.420(b)(3)
2024-04-15 | 7895352 | Marine Safety Unit Saint Thomas | 744142 | Official Number (Foreign) | D III | Passenger Ship | VIRGIN ISLANDS, BRITISH |  |  |  | 07 - Fire Safety | 07199 - Other (fire safety) | 705 - Other - as specified | All electrical installations shall be to the satisfaction of the OCMI, Marine Inspections. Electrical junction box in aft steering and ER was not sealed; seal as required 46 CFR 183.01-15
2024-04-15 | 7895352 | Marine Safety Unit Saint Thomas | 744142 | Official Number (Foreign) | D III | Passenger Ship | VIRGIN ISLANDS, BRITISH |  |  |  | 07 - Fire Safety | 07103 - Division - decks, bulkheads and penetrations | 705 - Other - as specified | The general construction shall be such as to minimize fire hazarards. Seal bulkhead penetrations in ER protected with CO2 46 CFR 177.10-5(a)
2024-04-15 | 7901336 | Resident Inspection Office St. Croix | 913989 | Official Number (U.S.) | PORTLAND BUNKER NO 1 | Barge | UNITED STATES |  |  |  | 10 - Safety of Navigation | 10109 - Lights, shapes, sound-signals | 50 - Rectify deficiencies w/in 30 days | Light stands painted with matte black inboard screens. Port and stbd light stands need to be painted.
2024-04-15 | 7895352 | Marine Safety Unit Saint Thomas | 744142 | Official Number (Foreign) | D III | Passenger Ship | VIRGIN ISLANDS, BRITISH |  |  |  | 02 - Structural Conditions | 02199 - Other (Structural condition) | 705 - Other - as specified | The construction and arrangement of a vessel must allow the safe operation of the vessel in accordance with the terms of its Certificate of Inspection giving consideration to provisions for a seaworthy hull. MI discovered daylight from multiple areas on main deck to aft steering. Make permanent repairs to deck plating. 46 CFR 177.100
2024-04-15 | 7895352 | Marine Safety Unit Saint Thomas | 744142 | Official Number (Foreign) | D III | Passenger Ship | VIRGIN ISLANDS, BRITISH |  |  |  | 07 - Fire Safety | 07199 - Other (fire safety) | 705 - Other - as specified | Shut off valve at the tank shall be operable from outside the tank compartment. Emergency Fuel COV was not operable and linkage was wasted, make COV operable and replace fasteners. Also secure pull handle closure box and label. 46 CFR 182.20-40(b)(3)
2024-04-15 | 7895352 | Marine Safety Unit Saint Thomas | 744142 | Official Number (Foreign) | D III | Passenger Ship | VIRGIN ISLANDS, BRITISH |  |  |  | 13 - Propulsion and Auxiliary Machinery | 13104 - Bilge pumping arrangements | 705 - Other - as specified | Shall be provided with individual bigle lines and suctions for each water tight compartment. Aft steering bilge system float switch was broken and ovbd discharge was not properly configured 46 CFR 182.25-5(a)
2024-04-15 | 7895352 | Marine Safety Unit Saint Thomas | 744142 | Official Number (Foreign) | D III | Passenger Ship | VIRGIN ISLANDS, BRITISH |  |  |  | 13 - Propulsion and Auxiliary Machinery | 13199 - Other (machinery) | 705 - Other - as specified | All machinery and equipment must be installed and maintained in such a manner as to afford adequate protection from causing fire, explosion, machinery failure, and personnel injury. Steering linkage bolts were inverted, rearrange linkage bolts 46 CFR 182.100
2024-04-15 | 7895352 | Marine Safety Unit Saint Thomas | 744142 | Official Number (Foreign) | D III | Passenger Ship | VIRGIN ISLANDS, BRITISH |  |  |  | 07 - Fire Safety | 07199 - Other (fire safety) | 705 - Other - as specified | Boundaries that separate machinery spaces from accommodation spaces, service spaces, and control spaces must be lined with noncombustible panels or insulation approved in accordance with § 164.009 in subchapter Q of this chapter, or other standard specified by the Commandant. ER access hatch insulation was removed; replace as required 46 CFR 177.410(c)(4)
2024-04-15 | 7895352 | Marine Safety Unit Saint Thomas | 744142 | Official Number (Foreign) | D III | Passenger Ship | VIRGIN ISLANDS, BRITISH |  |  |  | 13 - Propulsion and Auxiliary Machinery | 13199 - Other (machinery) | 705 - Other - as specified | All machinery and equipment must be installed and maintained in such a manner as to afford adequate protection from causing fire, explosion, machinery failure, and personnel injury. Bother caps on raw water strainers were found with temp repairs and broken, replace as required 46 CFR 182.100
2024-04-15 | 7865254 | Sector Southeast Alaska | 1252852 | Official Number (U.S.) | TONGASS EXPLORER | Passenger Ship | UNITED STATES |  |  |  | 09 - Working and Living Conditions | 09298 - Other (accident prevention) | 16 - Rectify deficiencies w/in 14 days | At each inspection for certification and at every other vessel inspection all observed unsafe practices, fire hazards, and other hazardous situations must be corrected and all required guards and protective devices must be in satisfactory condition. Two life jackets are stored in the same compartment as engine fuel lines and fuel filters. 46CFR176.830
2024-04-15 | 7895775 | Sector Mobile | 951056 | Official Number (U.S.) | GLENN L. SWETMAN | Passenger Ship | UNITED STATES |  |  |  | 10 - Safety of Navigation | 10111 - Charts | 16 - Rectify deficiencies w/in 14 days | A vessel must carry adequate and up-to-date: (1) Charts of large enough scale to make safe navigation possible; (2) U.S. Coast Pilot or similar publication; (3) Coast Guard Light List; (4) Tide tables; and (5) Current tables
2024-04-15 | 7898195 | Sector Maryland-National Capital Region | 1207374 | Official Number (U.S.) | CHUTE HAPPENS | Passenger Ship | UNITED STATES |  |  |  | 03 - Water/Weathertight Conditions | 03112 - Scuppers, inlets and discharges | 50 - Rectify deficiencies w/in 30 days | 46 CFR 176.610(A) During the examination all accessible parts of the vessel's underwater body and through hull fitting must be made available for examination. Vessel's stbd side freeing port was loose. Repair as original.
2024-04-15 | 7895371 | Sector Corpus Christi | 1088381 | Official Number (U.S.) | WILLIAM G BURNETT | Passenger Ship | UNITED STATES |  |  |  | 09 - Working and Living Conditions | 09203 - Lighting (Working spaces) | 16 - Rectify deficiencies w/in 14 days | Each table lamp, desk lamp, floor lamp, or similar equipment must be secured in place so that it cannot be displaced by the roll or pitch of the vessel. Found 01 lighting fixtures that was not properly secured to the overhead. Repair to the satisfaction of the attending Marine Inspector. 46 CFR 183.410(c)(3)
2024-04-15 | 7891965 | Sector Western Alaska and U.S. Arctic | 594237 | Official Number (U.S.) | ARCTIC SEAL | General Dry Cargo Ship | UNITED STATES |  |  |  | 13 - Propulsion and Auxiliary Machinery | 13104 - Bilge pumping arrangements | 16 - Rectify deficiencies w/in 14 days | Valves and cocks not forming part of a piping system are not permitted in watertight subdivision bulkheads. Vessel was using a sluice valve from the lazarette space to drain water into main engine room. Room sluice valve and cap off pipe. 46 CFR 56.50-1(c)
2024-04-15 | 7907450 | Marine Safety Detachment Cincinnati | CG706397 | Coast Guard Number | MAP 721 | Barge | UNITED STATES |  |  |  | 02 - Structural Conditions | 02106 - Hull damage impairing seaworthiness | 705 - Other - as specified | Barge suffered damage to their starboard stern void when pushed into the Markland L/D during downbound passage. Barge is loaded with asphalt. Barge is to proceed to Brightstar in Chattanooga, TN to offload cargo then proceed to repair facility Catlettsburg, KY for permanent repairs. No additional loading of cargo is authorized until permanent repairs have been accepted by attending Coast Guard Marine Inspector.
2024-04-15 | 7895371 | Sector Corpus Christi | 1088381 | Official Number (U.S.) | WILLIAM G BURNETT | Passenger Ship | UNITED STATES |  |  |  | 09 - Working and Living Conditions | 09209 - Electrical | 16 - Rectify deficiencies w/in 14 days | All machinery and equipment must be installed and maintained in such a manner as to afford adequate protection from personnel injury. Both generators in the engine room had unused stuffing tubes on the side that was not sealed. Repair to the satisfaction of the attending Marine Inspect. 46 CFR 182.100
2024-04-15 | 7895371 | Sector Corpus Christi | 1088381 | Official Number (U.S.) | WILLIAM G BURNETT | Passenger Ship | UNITED STATES |  |  |  | 07 - Fire Safety | 07109 - Fixed fire extinguishing installation | 16 - Rectify deficiencies w/in 14 days | Each storage cylinder must meet the requirements of § 147.60. Found a cracked cap on one of the CO2 bottles cylinders. Repair to the satisfaction of the attending Marine Inspector. 46 CFR 181.410(c)(9)
2024-04-15 | 7895371 | Sector Corpus Christi | 1088381 | Official Number (U.S.) | WILLIAM G BURNETT | Passenger Ship | UNITED STATES |  |  |  | 09 - Working and Living Conditions | 09203 - Lighting (Working spaces) | 16 - Rectify deficiencies w/in 14 days | Each lighting fixture globe, lens, or diffuser must have a guard or be made of high strength material, except in an accommodation space, radio room, galley, or similar space where it is not subject to damage. Found 01 lighting fixtures in the engine room that was cracked. Repair to the satisfaction of the attending Marine Inspector. 46 CFR 183.410
2024-04-15 | 7895371 | Sector Corpus Christi | 1088381 | Official Number (U.S.) | WILLIAM G BURNETT | Passenger Ship | UNITED STATES |  |  |  | 09 - Working and Living Conditions | 09210 - Machinery | 10 - Deficiency Rectified | At each initial and subsequent inspection for certification of a vessel, the owner or managing operator shall be prepared to conduct tests and have the vessel ready for inspections.Both shaft seals on the vessel had excessive leakage while moored at the pier. The vessel tightened the bolts on the shafts while moored at the pier and loosen them to prior to getting underway. 46 CFR 176.804
2024-04-15 | 7895371 | Sector Corpus Christi | 1088381 | Official Number (U.S.) | WILLIAM G BURNETT | Passenger Ship | UNITED STATES |  |  |  | 11 - Life Saving Appliances | 11199 - Other (life saving) | 10 - Deficiency Rectified | Each ring life buoy on a vessel must be approved in accordance with § 160.050 in subchapter Q of this chapter, or other standard specified by the Commandant, including, but not limited to, approval series 160.150. The vessel lifeline bag was ripped and not attached to the body of the life buoy. The vessel replaced the lifeline bag and attached it to the body of the life buoy. 46 CFR 180.70(b)(1)
2024-04-15 | 7865256 | Sector Southeast Alaska | 1191392 | Official Number (U.S.) | TAIYA EXPLORER | Passenger Ship | UNITED STATES |  |  |  | 11 - Life Saving Appliances | 11117 - Lifebuoys incl. provision and disposition | 16 - Rectify deficiencies w/in 14 days | At least one ring life buoy must be fitted with a lifeline. If more than one ring life buoy is carried, at least one must not have a lifeline attached. Each lifeline on a ring life buoy must:(2) Be of at least 60' in length. Life line is less than 60'. 46CFR180.70
2024-04-15 | 7895991 | Sector Mobile | 1042067 | Official Number (U.S.) | DOLPHIN EXPRESS | Passenger Ship | UNITED STATES |  |  |  | 11 - Life Saving Appliances | 11118 - Lifejackets incl. provision and disposition | 705 - Other - as specified | Each life jacket must be marked with Type I retroreflective material approved in 46 CFR 164.018 or other standard specified by the Commandant. Only 25 adult and 5 child lifejackets had proper retro-reflective tape. Vessel is limited to carriage of 25 adult and 5 child passengers.
2024-04-15 | 7898955 | Sector Puget Sound | 1122667 | Official Number (U.S.) | IRONMAN | Towing Vessel | UNITED STATES |  |  |  | 08 - Alarms | 08102 - Emergency signal | 701 - Prior to carriage of passengers/cargo | Alarms must be visible and audible at each operating station. High bilge level alarms produced visual signal but, produced no audible alarms.
2024-04-15 | 7895352 | Marine Safety Unit Saint Thomas | 744142 | Official Number (Foreign) | D III | Passenger Ship | VIRGIN ISLANDS, BRITISH |  |  |  | 02 - Structural Conditions | 02199 - Other (Structural condition) | 705 - Other - as specified | The construction and arrangement of a vessel must allow the safe operation of the vessel in accordance with the terms of its Certificate of Inspection giving consideration to provisions for a seaworthy hull, protection against fire, means of escape in case of a sudden unexpected casualty, guards and rails in hazardous places, ventilation of enclosed spaces, and necessary facilities for passengers and crew. Main passenger cabin deck plating was not secured and provided open access to engine room which is protected with CO2. Multiple areas of the engine room allowed the passage of vapors. Provide repair plan for securing deck plating and making engine room vapor tight. Submit repair plan for approval prior conducting repairs. Make engine room vapor tight as original.
2024-04-15 | 7895775 | Sector Mobile | 951056 | Official Number (U.S.) | GLENN L. SWETMAN | Passenger Ship | UNITED STATES |  |  |  | 99 - Other | 99101 - Other (Safety in general) | 16 - Rectify deficiencies w/in 14 days | The marine employer must have a sufficient number of alcohol testing devices readily accessible on board the vessel to determine the presence of alcohol in the system of each individual who was directly involved in the SMI. Vessel had a breathalizer that was not calibrated per manufacturers instructions. Vessel must calibrate breathalizer or purchase approved test strips.
2024-04-15 | 7900381 | Sector Northern New England | CG1249766 | Coast Guard Number | LOCAL MOTION | Passenger Ship | UNITED STATES |  |  |  | 02 - Structural Conditions | 02106 - Hull damage impairing seaworthiness | 60 - Rectify deficiencies prior to movement | Crop out circular inserts and reinsert iaw NVIC 7-68.
2024-04-15 | 7895644 | Marine Safety Unit Houma | 1055480 | Official Number (U.S.) | BAYLOR J TREGRE | Towing Vessel | UNITED STATES |  |  |  | 13 - Propulsion and Auxiliary Machinery | 13103 - Gauges, thermometers, etc | 16 - Rectify deficiencies w/in 14 days | Machinery location must be equipped with main engine RPM gauge. P/S and S/S/ RPM gauges found not operational.
2024-04-15 | 7895634 | Sector Mobile | 1022907 | Official Number (U.S.) | MIKE SEKUL | Passenger Ship | UNITED STATES |  |  |  | 10 - Safety of Navigation | 10111 - Charts | 16 - Rectify deficiencies w/in 14 days | a vessel must carry adequate and up-to-date: (1) Charts of large enough scale to make safe navigation possible; (2) U.S. Coast Pilot or similar publication; (3) Coast Guard Light List; (4) Tide tables; and (5) Current tables
2024-04-15 | 7895634 | Sector Mobile | 1022907 | Official Number (U.S.) | MIKE SEKUL | Passenger Ship | UNITED STATES |  |  |  | 99 - Other | 99101 - Other (Safety in general) | 16 - Rectify deficiencies w/in 14 days | The marine employer must have a sufficient number of alcohol testing devices readily accessible on board the vessel to determine the presence of alcohol in the system of each individual who was directly involved in the SMI. Vessel had a breathalizer that was not calibrated per manufacturers instructions.
2024-04-15 | 7898955 | Sector Puget Sound | 1122667 | Official Number (U.S.) | IRONMAN | Towing Vessel | UNITED STATES |  |  |  | 13 - Propulsion and Auxiliary Machinery | 13108 - Operation of machinery | 701 - Prior to carriage of passengers/cargo | A remote fuel shutoff valve must be fitted on any fuel line that supplies fuel directly to a propulsion engine or generator prime mover. The valve must be operable from a safe place outside the space where the valve is installed.
2024-04-15 | 7898955 | Sector Puget Sound | 1122667 | Official Number (U.S.) | IRONMAN | Towing Vessel | UNITED STATES |  |  |  | 07 - Fire Safety | 07110 - Fire fighting equipment and appliances | 701 - Prior to carriage of passengers/cargo | All fire-suppression equipment on board must be maintained in accordance with the manufacturers design manual. Semi Portable fire extinguisher found with charge level below normal allowance.
2024-04-15 | 7865256 | Sector Southeast Alaska | 1191392 | Official Number (U.S.) | TAIYA EXPLORER | Passenger Ship | UNITED STATES |  |  |  | 09 - Working and Living Conditions | 09298 - Other (accident prevention) | 16 - Rectify deficiencies w/in 14 days | At each inspection for certification and at every other vessel inspection all observed unsafe practices, fire hazards, and other hazardous situations must be corrected and all required guards and protective devices must be in satisfactory condition. Two life jackets are stored in the same compartment as engine fuel lines and fuel filters. 46CFR176.830
2024-04-15 | 7897753 | Sector Maryland-National Capital Region | 1039043 | Official Number (U.S.) | PRIME RIB | Passenger Ship | UNITED STATES |  |  |  | 99 - Other | 99101 - Other (Safety in general) | 16 - Rectify deficiencies w/in 14 days | 46 CFR 185.212 A marine employer whose vessel is likely to become a serious marine incident as defined by 4.03-2 of Subchapter A of this chapter shall comply with the requirements of 4.06 in Subchapter A of this Chapter. Vessel was missing alcohol testing equipment onboard.
2024-04-15 | 7897753 | Sector Maryland-National Capital Region | 1039043 | Official Number (U.S.) | PRIME RIB | Passenger Ship | UNITED STATES |  |  |  | 01 - Certificates & Documentation | 01305 - Log-books/compulsory entries | 16 - Rectify deficiencies w/in 14 days | 46 CFR 185.728 Each EPIRB must be tested monthly, using the integrated test circuit and output indicator, to determine that it is operative. (c) The EPIRB test required shall be logged or otherwise documented as applicable. There was no record of lifesaving drills or testing of EPIRB onboard.
2024-04-15 | 7895775 | Sector Mobile | 951056 | Official Number (U.S.) | GLENN L. SWETMAN | Passenger Ship | UNITED STATES |  |  |  | 07 - Fire Safety | 07109 - Fixed fire extinguishing installation | 17 - Rectify deficiencies prior to departure | A vessel on which a pre-engineered fixed gas fire extinguishing system is installed must have the following equipment at the operating station: (2) An audible alarm that sounds upon discharge;
2024-04-15 | 7892999 | Sector San Francisco | 1108402 | Official Number (U.S.) | EMPRESS | Passenger Ship | UNITED STATES |  |  |  | 09 - Working and Living Conditions | 09209 - Electrical | 16 - Rectify deficiencies w/in 14 days | Electrical equipment on a vessel must be installed and maintained to protect passengers, crew, other persons, and the vessel from electrical hazards, including fire, caused by or originating in electrical equipment, and electrical shock. Identified power strips plugged into one another for speaker equipment on 2nd deck. 46 CFR 183.200(b)
2024-04-15 | 7892999 | Sector San Francisco | 1108402 | Official Number (U.S.) | EMPRESS | Passenger Ship | UNITED STATES |  |  |  | 04 - Emergency Systems | 04109 - Fire drills | 16 - Rectify deficiencies w/in 14 days | The master shall conduct sufficient abandon ship, man overboard, and fire drills and give sufficient instructions to make sure that all crew members are familiar with their duties during such emergencies. No record of drills completed onboard since 2022. 46 CFR 185.520(a) 46 CFR 185.524(a)
2024-04-15 | 7895302 | Marine Safety Unit Houma | 650970 | Official Number (U.S.) | WOTAN | Barge | UNITED STATES |  |  |  | 13 - Propulsion and Auxiliary Machinery | 13199 - Other (machinery) | 17 - Rectify deficiencies prior to departure | Non-metallic flexible hoses may be used in F/O only where flexibility is required not exceeding 30 inches and must meet SAE J1942. F/O Supply and return lines may not be SAE J1942 and are about 10 FT.
2024-04-15 | 7892999 | Sector San Francisco | 1108402 | Official Number (U.S.) | EMPRESS | Passenger Ship | UNITED STATES |  |  |  | 10 - Safety of Navigation | 10109 - Lights, shapes, sound-signals | 16 - Rectify deficiencies w/in 14 days | At each initial and subsequent inspection for certification the owner or managing operator shall be prepared to test and make available for inspection all items in the ship's outfit, such as navigation lights and equipment which are required to be carried by the regulations in this subchapter, as necessary to determine that they are fit for the service intended. The anchor light was found inoperable and would trip circuit breaker upon activation. 46 CFR 176.816
2024-04-15 | 7895302 | Marine Safety Unit Houma | 650970 | Official Number (U.S.) | WOTAN | Barge | UNITED STATES |  |  |  | 14 - Pollution Prevention | 14199 - Other (MARPOL Annex I) | 703 - Prior to bunkering operations | Oil transfer hoses shall be hydro tested annually to 1 ½ the MAWP. No record of any hydro test for fuel transfer hoses.
2024-04-15 | 7895489 | Marine Safety Unit Valdez | 654716 | Official Number (U.S.) | BARGE 500-2 | Miscellaneous Vessel | UNITED STATES |  |  |  | 02 - Structural Conditions | 02108 - Electrical installations in general | 50 - Rectify deficiencies w/in 30 days | Each outlet or junction box must be suitable for the environment in which it is installed. Junction box found IWO Port side cable run on deck was found to have a broken cover with a plastic bag wrapped around it. 46 CFR 111.81-1(f)
2024-04-15 | 7892999 | Sector San Francisco | 1108402 | Official Number (U.S.) | EMPRESS | Passenger Ship | UNITED STATES |  |  |  | 11 - Life Saving Appliances | 11117 - Lifebuoys incl. provision and disposition | 16 - Rectify deficiencies w/in 14 days | Each rescue boat and ring life buoy must be marked with Type II retroreflective material approved in accordance with 46 CFR 164.018 or other standard specified by the Commandant. The retroreflective material on the orange ring life buoy (2nd deck,above stairs) was deteriorated. 46 CFR 185.604(i)
2024-04-15 | 7892999 | Sector San Francisco | 1108402 | Official Number (U.S.) | EMPRESS | Passenger Ship | UNITED STATES |  |  |  | 11 - Life Saving Appliances | 11117 - Lifebuoys incl. provision and disposition | 16 - Rectify deficiencies w/in 14 days | Each floating waterlight must be approved in accordance with § 161.010 in subchapter Q of this chapter, or other standard specified by the Commandant, including, but not limited to, approval series 160.110. The waterlight onboard the vessel was not the approved version for ring life buoys. 46 CFR 180.70(d)(1)
2024-04-15 | 7892999 | Sector San Francisco | 1108402 | Official Number (U.S.) | EMPRESS | Passenger Ship | UNITED STATES |  |  |  | 10 - Safety of Navigation | 10109 - Lights, shapes, sound-signals | 16 - Rectify deficiencies w/in 14 days | The rules concerning shapes shall be complied with by day. No dayshapes onboard vessel. 33 CFR 83.20(d)
2024-04-15 | 7892999 | Sector San Francisco | 1108402 | Official Number (U.S.) | EMPRESS | Passenger Ship | UNITED STATES |  |  |  | 07 - Fire Safety | 07116 - Ventilation | 16 - Rectify deficiencies w/in 14 days | A space containing diesel machinery must be fitted with at least two ducts to furnish natural or powered supply and exhaust ventilation. The engine room only had one ventilation duct remaining in service. 46 CFR 182.465(c)
2024-04-15 | 7892999 | Sector San Francisco | 1108402 | Official Number (U.S.) | EMPRESS | Passenger Ship | UNITED STATES |  |  |  | 01 - Certificates & Documentation | 01199 - Other (certificates) | 16 - Rectify deficiencies w/in 14 days | A vessel must comply with the applicable requirements for any installations, including the requirements for a station license and installation certificates to be issued by the Federal Communications Commission, as set forth in 47 CFR part 80. No FCC Station License onboard. Previous Station License expired in 2022 and not renewed. 46 CFR 184.502
2024-04-15 | 7895489 | Marine Safety Unit Valdez | 654716 | Official Number (U.S.) | BARGE 500-2 | Miscellaneous Vessel | UNITED STATES |  |  |  | 11 - Life Saving Appliances | 11114 - Helicopter landing and pick-up area | 705 - Other - as specified | Each helicopter deck must be marked with; (i) The unit's identification. (ii) A continuous line 40 centimeters (16") wide on hte perimeter; and (iii) Aiming circles as may be appropriate considering deck configuration, helicopter type and operational requirements. (b) All markings must be in a contrasting color. Correct prior to flight ops. 46 CFR 108.241 NVIC 9-81
2024-04-15 | 7892999 | Sector San Francisco | 1108402 | Official Number (U.S.) | EMPRESS | Passenger Ship | UNITED STATES |  |  |  | 11 - Life Saving Appliances | 11118 - Lifejackets incl. provision and disposition | 16 - Rectify deficiencies w/in 14 days | The number and identification of the items stowed inside, and their sizes, must be marked in clearly legible letters and numbers on each container for life jackets and immersion suits. The life jackets stowed on the main deck do not have markings identifying the number, sizes, and location. The 2nd deck stowage container markings indicate the incorrect number of life jackets stowed inside and are blocked by AV equipment. 46 CFR 185.604(f)
2024-04-15 | 7895302 | Marine Safety Unit Houma | 650970 | Official Number (U.S.) | WOTAN | Barge | UNITED STATES |  |  |  | 11 - Life Saving Appliances | 11104 - Rescue boats | 17 - Rectify deficiencies prior to departure | Rescue Boat shall be capable of being launched and easily maneuvered. Rescue boat engine would not start. Ensure engine starts and prove proper operation under load to attending MI. 46CFR97.50 & 46CFR94.10-5 (OCT 1994)
2024-04-15 | 7895352 | Marine Safety Unit Saint Thomas | 744142 | Official Number (Foreign) | D III | Passenger Ship | VIRGIN ISLANDS, BRITISH |  |  |  | 13 - Propulsion and Auxiliary Machinery | 13199 - Other (machinery) | 705 - Other - as specified | All engines must be water cooled and meet the requirements of this paragraph.A suitable hull strainer must be installed in the circulating raw water intake line of an engine cooling water system. ME (port) raw water strainer housing was found without strainer, replace as required prior to COI issuance. 46 CFR 182.420 (a)(2) 46 CFR 182.100
2024-04-15 | 7895352 | Marine Safety Unit Saint Thomas | 744142 | Official Number (Foreign) | D III | Passenger Ship | VIRGIN ISLANDS, BRITISH |  |  |  | 13 - Propulsion and Auxiliary Machinery | 13199 - Other (machinery) | 705 - Other - as specified | Electrical equipment on a vessel must be installed and maintained to: Protect passengers, crew, other persons, and the vessel from electrical hazards, including fire, caused by or originating in electrical equipment, and electrical shock. Stbd ER battery bank and wiring was found wasted; replace battery and install battery wiring as required prior to COI issuance. 46 CFR 183.200 (b)
2024-04-15 | 7895352 | Marine Safety Unit Saint Thomas | 744142 | Official Number (Foreign) | D III | Passenger Ship | VIRGIN ISLANDS, BRITISH |  |  |  | 11 - Life Saving Appliances | 11118 - Lifejackets incl. provision and disposition | 705 - Other - as specified | Each child size life jacket must be stowed in a location that is appropriately marked and separated from adult life jackets so the child size life jackets are not mistaken for adult life jackets. Child life jacket stowage was not seperate from adults. Stow child life jacket seperately and label prior to COI issuance. 46 CFR 180.78(a)(5)
2024-04-15 | 7895352 | Marine Safety Unit Saint Thomas | 744142 | Official Number (Foreign) | D III | Passenger Ship | VIRGIN ISLANDS, BRITISH |  |  |  | 07 - Fire Safety | 07199 - Other (fire safety) | 705 - Other - as specified | All fuel tanks shall be electrically bonded to the common ground. Vsl rep did not know which fuel tank piping was for vent or fill. Electrical bonding was not installed; install bonding on fill side. 46 CFR 182.20-25(b)(4)
2024-04-15 | 7895352 | Marine Safety Unit Saint Thomas | 744142 | Official Number (Foreign) | D III | Passenger Ship | VIRGIN ISLANDS, BRITISH |  |  |  | 11 - Life Saving Appliances | 11129 - Operational readiness of lifesaving appliances | 705 - Other - as specified | At each initial and subsequent inspection for certification and reinspection the marine inspector shall inspect all lifesaving equipment to determine its serviceability. Port and starboard liferaft cradle lashing pelican hooks found loose and unsecured. Properly secure liferafts to the cradles in accordance with manufacturers instructions.
2024-04-15 | 7895352 | Marine Safety Unit Saint Thomas | 744142 | Official Number (Foreign) | D III | Passenger Ship | VIRGIN ISLANDS, BRITISH |  |  |  | 99 - Other | 99101 - Other (Safety in general) | 705 - Other - as specified | No marine employer shall engage or employ any individual to serve as a crewmember unless the individual passes a chemical test for dangerous drugs for that employer. Covered employee list from 2022. Provide current covered employee list. 46 CFR 16.210
2024-04-15 | 7895352 | Marine Safety Unit Saint Thomas | 744142 | Official Number (Foreign) | D III | Passenger Ship | VIRGIN ISLANDS, BRITISH |  |  |  | 02 - Structural Conditions | 02108 - Electrical installations in general | 705 - Other - as specified | At each initial and subsequent inspection for certification the marine inspector shall examine and test the following items to the extent necessary to determine that they are in proper operating condition, safe electrical condition, and fit for the service for which they are intended. Electrical wiring and steering hoses below operating station covered in hydraulic fluid. Clean all affected wires, cables, and hoses for USCG reinspection.
2024-04-15 | 7895227 | Marine Inspections Unit Singapore | 9116838 | IMO Number | USNS SEAY | General Dry Cargo Ship | UNITED STATES |  |  |  | 11 - Life Saving Appliances | 11101 - Lifeboats | 50 - Rectify deficiencies w/in 30 days | Before the ship leaves port and at ll times during the voyage, all life saving appliances shallbe in working order and ready for immediate use. All 04 lifeboats topside SOLAS retro reflective tape is wethered/faded and no longer meets minimum coefficient of retro-reflection.
2024-04-15 | 7888914 | Sector Maryland-National Capital Region | 988837 | Official Number (U.S.) | BAY BEE | Passenger Ship | UNITED STATES |  |  |  | 11 - Life Saving Appliances | 11117 - Lifebuoys incl. provision and disposition | 16 - Rectify deficiencies w/in 14 days | Each rescue boat and ring life buoy must be marked with Type II retroreflective material approved in accordance with 46 CFR 164.018 or other standard specified by the Commandant. The arrangement of the retroreflective material applied after March 11, 1996, must be as specified by IMO Resolution A.658(16). Life ring had improper retro tape. 46 CFR 185.604(I)
2024-04-15 | 7896852 | Sector Puget Sound | 952722 | Official Number (U.S.) | WILDERNESS DISCOVERER | Passenger Ship | UNITED STATES |  |  |  | 07 - Fire Safety | 07120 - Means of escape | 16 - Rectify deficiencies w/in 14 days | The minimum clear opening of a door or passageway used as a means of escape must not be less than 810 millimeters (32 inches) in width, however, doors or passageways used solely by crew members must have a clear opening not less than 710 millimeters (28 inches). Passenger and crew cabin doors measure less than the minimum requirement for means of escape.
2024-04-15 | 7892999 | Sector San Francisco | 1108402 | Official Number (U.S.) | EMPRESS | Passenger Ship | UNITED STATES |  |  |  | 09 - Working and Living Conditions | 09298 - Other (accident prevention) | 16 - Rectify deficiencies w/in 14 days | A vessel must carry either a first-aid kit that meets the requirements in 46 CFR 199.175(b)(10) or a kit with equivalent contents and instructions. The first-aid kit did not have all required items and the majority of contents were expired. 46 CFR 184.710
2024-04-15 | 7892999 | Sector San Francisco | 1108402 | Official Number (U.S.) | EMPRESS | Passenger Ship | UNITED STATES |  |  |  | 09 - Working and Living Conditions | 09127 - Cleanliness | 705 - Other - as specified | Each device must be free of design defects such as rough or sharp edges that may cause bodily injuries or that would allow toxic substances to escape to the interior of the vessel. Investigate sewage tank and identify cause of sewage leak. Extended to drydock for further investigation. Fix prior to next credit drydock. 33 CFR 159.95(a)(1)
2024-04-15 | 7896795 | Sector Puget Sound | 677464 | Official Number (U.S.) | WILDERNESS LEGACY | Passenger Ship | UNITED STATES |  |  |  | 07 - Fire Safety | 07120 - Means of escape | 16 - Rectify deficiencies w/in 14 days | The minimum clear opening of a door or passageway used as a means of escape must not be less than 810 millimeters (32 inches) in width, however, doors or passageways used solely by crew members must have a clear opening not less than 710 millimeters (28 inches). Passenger and crew cabin doors measure less than the minimum requirement for means of escape.
2024-04-15 | 7896752 | Sector Key West | 1296901 | Official Number (U.S.) | MISS LORA | Passenger Ship | UNITED STATES |  |  |  | 02 - Structural Conditions | 02199 - Other (Structural condition) | 705 - Other - as specified | Whenever damage to hull or structural members that may affect the seaworthiness of a vessel is discovered or suspected, the cognizant OCMI may conduct an internal structural examination in any affected space. Vessel reported grounding on 14APR. Vessel shall be made available for inspection prior to carrying passengers.
2024-04-15 | 7895833 | Sector Puget Sound | 648865 | Official Number (U.S.) | SITKA | Towing Vessel | UNITED STATES |  |  |  | 02 - Structural Conditions | 02129 - Bulkhead strength | 705 - Other - as specified | An existing vessel may be deemed by the OCMI, or TPO, to be in compliance with this subpart provided that either: (b) The vessel has been both in satisfactory service insofar as structural adequacy is concerned and does not cause the structure of the vessel to be questioned by either the OCMI, or TPO engaged to perform an audit or survey. MI noted structural inadequacy of bent and separated frame from side shell in No.1 Port Void. Submit repair proposal prior to completing steel repair. OCMI approved deferment request to crop and renew affected area in No.1 Port Void at next scheduled haul-out, no later than December 31, 2024.
2024-04-15 | 7896507 | Sector Virginia | 1312031 | Official Number (U.S.) | COLORADO EXPRESS | General Dry Cargo Ship | UNITED STATES |  | AMERICAN BUREAU OF SHIPPING |  | 13 - Propulsion and Auxiliary Machinery | 13199 - Other (machinery) | 40 - Rectify deficiencies prior to next US port after sailing foreign | The condition of the ship and its equipment shall be maintained to conform with the provisions of the present regulations to ensure that the ship in all respects will remain fit to proceed to sea without danger to the ship or persons on-board. Vessel loss power in transit to the Port of Virginia. 17a/c 74 Solas (20) I/11
2024-04-15 | 7895698 | Sector Virginia | 9950131 | IMO Number | CAPE SABLE | General Dry Cargo Ship | DENMARK |  | DNV | DNV | 01 - Certificates & Documentation | 01315 - Oil record book | 17 - Rectify deficiencies prior to departure | Each operation described in paragraph 2 of this regulation shall be fully recorded with our delay in the Oil Record Book Part I. PSCO observed multiple inconsistencies between tank soundings and tank levels recorded in the Oil Record Book. MARPOL (I) 17.4 17abc
2024-04-15 | 7891965 | Sector Western Alaska and U.S. Arctic | 594237 | Official Number (U.S.) | ARCTIC SEAL | General Dry Cargo Ship | UNITED STATES |  |  |  | 02 - Structural Conditions | 02199 - Other (Structural condition) | 50 - Rectify deficiencies w/in 30 days | After any survey of the vessel, no change shall be made in the vessel's structure, equipment, arrangements, material, or scantling as covered by the survey. Found the steel gooseneck vent from the below deck electrical room as repaired with PVC piping.
2024-04-15 | 7895698 | Sector Virginia | 9950131 | IMO Number | CAPE SABLE | General Dry Cargo Ship | DENMARK |  | DNV | DNV | 15 - Safety Management Systems (ISM) | 15106 - Shipboard operations | 705 - Other - as specified | The company and the ship shall comply with the requirements of the ISM Code. The company should estabish procedures, plans, and instructions for key shipboard operations covering protection of the environment. PSCO observed falsification of Oil Record Book. Internal safety audit required within 90 days. 74SOLAS(20) IX/3.1 ISM Code 7
2024-04-15 | 7893277 | Sector Puget Sound | 1224980 | Official Number (U.S.) | LIBERTY PROMISE | Ro-Ro Cargo Ship | UNITED STATES | AMERICAN BUREAU OF SHIPPING | AMERICAN BUREAU OF SHIPPING | UNITED STATES | 07 - Fire Safety | 07109 - Fixed fire extinguishing installation | 40 - Rectify deficiencies prior to next US port after sailing foreign | Where a low pressure CO2 system is fitted to comply with this regulation, the following applies: Provisions shall be made for pressure gauges. Differential pressure gauges for both CO2 containers/refrigeration units were inop/require replacement. SOLAS II-2/10.4.1.1.1, FSS: Ch. 5, 2.2.4.3.1
2024-04-15 | 7895409 | Sector North Carolina | 552555 | Official Number (U.S.) | HURRICANE II | Passenger Ship | UNITED STATES |  |  |  | 08 - Alarms | 08199 - Other (alarms) | 16 - Rectify deficiencies w/in 14 days | On a vessel of at least 26 ft in length and visual and audio=ble alarm must be provided at the operating station to indicate a high water level in each of the following unmanned spaces; a machinery space bilge; loose wire renders alarm inoperable
2024-04-15 | 7896852 | Sector Puget Sound | 952722 | Official Number (U.S.) | WILDERNESS DISCOVERER | Passenger Ship | UNITED STATES |  |  |  | 07 - Fire Safety | 07106 - Fire detection and alarm system | 705 - Other - as specified | Vessels described by 46 CFR 114.110(e) must have an interconnected fire detection system in compliance with 46 CFR 181.450 installed in all enclosed areas where passengers and crew have routine access, including accommodation spaces and machinery spaces. Temporary installation includes interconnected system with additional audible alarms in each accommodation space. Extended requirement for permanent installation to 30 NOVEMBER 2024.
2024-04-15 | 7895302 | Marine Safety Unit Houma | 650970 | Official Number (U.S.) | WOTAN | Barge | UNITED STATES |  |  |  | 07 - Fire Safety | 07199 - Other (fire safety) | 16 - Rectify deficiencies w/in 14 days | Cable must meet IEEC. Cable supports shall be supported every 610 MM (24 in). Lighting cable supports above winch not adequate. 46 CFR 111.60 (1995)
2024-04-15 | 7895489 | Marine Safety Unit Valdez | 654716 | Official Number (U.S.) | BARGE 500-2 | Miscellaneous Vessel | UNITED STATES |  |  |  | 07 - Fire Safety | 07109 - Fixed fire extinguishing installation | 17 - Rectify deficiencies prior to departure | Vessels of 1,000 GT requiring a fire main system shall be able to deliver water at approximately 50 psi. One of the fire stations located closest to the helipad was clogged. Crew was able to clear system after inspectors departed. 46 CFR 95.10-5 (b)&(c)
2024-04-15 | 7895489 | Marine Safety Unit Valdez | 654716 | Official Number (U.S.) | BARGE 500-2 | Miscellaneous Vessel | UNITED STATES |  |  |  | 11 - Life Saving Appliances | 11199 - Other (life saving) | 50 - Rectify deficiencies w/in 30 days | Each rescue boat must be marked with the (home) port on the stern. Vessel had old home port listed on vessel. 46 CFR 199.176(a)(1)ii
2024-04-15 | 7892999 | Sector San Francisco | 1108402 | Official Number (U.S.) | EMPRESS | Passenger Ship | UNITED STATES |  |  |  | 08 - Alarms | 08199 - Other (alarms) | 701 - Prior to carriage of passengers/cargo | On a vessel of at least 7.9 meters (26 feet) in length, a visual and audible alarm must be provided at the operating station to indicate a high water level in each of the following normally unmanned spaces: A machinery space bilge, bilge well, shaft alley bilge, or other spaces subject to flooding from sea water piping within the space. Bilge high level alarm in bow thruster compartment did not create visual or audible alarm. 46 CFR 182.530(a)
2024-04-15 | 7892999 | Sector San Francisco | 1108402 | Official Number (U.S.) | EMPRESS | Passenger Ship | UNITED STATES |  |  |  | 02 - Structural Conditions | 02112 - Hull - corrosion | 16 - Rectify deficiencies w/in 14 days | At each initial and subsequent inspection for certification of a vessel, the owner or managing operator shall be prepared to conduct tests and have the vessel ready for inspections of the hull structure, including the inspection of all accessible parts of the exterior and interior of the hull. Identified significant corrosion in lazarette and on starboard stern tube. Gauge suspect areas and provide a report to the attending MI. 46 CFR 176.802(a)(1)
2024-04-15 | 7895302 | Marine Safety Unit Houma | 650970 | Official Number (U.S.) | WOTAN | Barge | UNITED STATES |  |  |  | 01 - Certificates & Documentation | 01209 - Manning specified by the minimum safe manning doc | 10 - Deficiency Rectified | It shall be the duty of the Person in Charge to see that provisions of the COI are strictly adhered to. COI requires 2 AB’s and 1 OS. OS credential expired in 2021.
2024-04-15 | 7892999 | Sector San Francisco | 1108402 | Official Number (U.S.) | EMPRESS | Passenger Ship | UNITED STATES |  |  |  | 07 - Fire Safety | 07199 - Other (fire safety) | 16 - Rectify deficiencies w/in 14 days | At each initial and subsequent inspection for certification, the owner or managing operator must be prepared to conduct tests and have the vessel ready for inspection of its fire protection equipment, including the inspection of each portable fire extinguisher. The bracket on the portable extinguisher in the pilot house did not fit around the extinguisher. 46 CFR 176.810 (a)
2024-04-15 | 7892999 | Sector San Francisco | 1108402 | Official Number (U.S.) | EMPRESS | Passenger Ship | UNITED STATES |  |  |  | 09 - Working and Living Conditions | 09209 - Electrical | 16 - Rectify deficiencies w/in 14 days | Electrical equipment on a vessel must be installed and maintained to protect passengers, crew, other persons, and the vessel from electrical hazards, including fire, caused by or originating in electrical equipment, and electrical shock. Identified light hanging in fuel tank compartment with cord wrapped around piping and broken guard on light. 46 CFR 183.200(b)
2024-04-15 | 7892999 | Sector San Francisco | 1108402 | Official Number (U.S.) | EMPRESS | Passenger Ship | UNITED STATES |  |  |  | 07 - Fire Safety | 07116 - Ventilation | 16 - Rectify deficiencies w/in 14 days | Provision must be made for closing all supply duct cowls or scoops and exhaust duct discharge openings for a space protected by a fixed gas extinguishing system. All closure devices must be readily available and mounted in the vicinity of the vent. The closure device for the ventilation duct was seized. 46 CFR 182.465(h)
2024-04-15 | 7892999 | Sector San Francisco | 1108402 | Official Number (U.S.) | EMPRESS | Passenger Ship | UNITED STATES |  |  |  | 10 - Safety of Navigation | 10116 - Nautical publications | 16 - Rectify deficiencies w/in 14 days | As appropriate for the intended voyage, a vessel must carry adequate and up-to-date: Charts of large enough scale to make safe navigation possible; U.S. Coast Pilot or similar publication; Coast Guard Light List; Tide tables; and Current tables. Charts and Navigation Rules book were not up to date. No Coast Pilot, Light List, Tide tables, or Current tables onboard. 46 CFR 184.420(a)
2024-04-15 | 7891965 | Sector Western Alaska and U.S. Arctic | 594237 | Official Number (U.S.) | ARCTIC SEAL | General Dry Cargo Ship | UNITED STATES |  |  |  | 09 - Working and Living Conditions | 09209 - Electrical | 16 - Rectify deficiencies w/in 14 days | Each cable installation must meet Section 6, of IEEE 45.8-2016. In accordance with IEEE the cable runs must be supported at intervals not to exceed 24 inches. The electrical cables supplying power to the portable accommodation modules were not supported and laying on the deck. Properly support cables with metallic bands at intervals not to exceed 24 inches.
2024-04-15 | 7892999 | Sector San Francisco | 1108402 | Official Number (U.S.) | EMPRESS | Passenger Ship | UNITED STATES |  |  |  | 09 - Working and Living Conditions | 09298 - Other (accident prevention) | 16 - Rectify deficiencies w/in 14 days | The construction and arrangement of a vessel must allow the safe operation of the vessel in accordance with the terms of its Certificate of Inspection giving consideration to provisions for protection against fire. Identified exposed insulation nails in engine room that are a hazard to crew. 46 CFR 177.100
2024-04-16 | 7896196 | Sector Maryland-National Capital Region | 990333 | Official Number (U.S.) | HOT PURSUIT | Passenger Ship | UNITED STATES |  |  |  | 07 - Fire Safety | 07109 - Fixed fire extinguishing installation | 701 - Prior to carriage of passengers/cargo | 07109 - A storage cylinder must be securely fastened, supported, and protected against damage. The storage cylinder for the pre-engineered fixed gas fire protection system was not securely fastened and was sliding out of its bracket. 46 CFR 181.410(c)(4)
2024-04-16 | 7896127 | Marine Safety Unit Paducah | 560552 | Official Number (U.S.) | IB 970 | Barge | UNITED STATES |  |  |  | 02 - Structural Conditions | 02118 - Decks - cracking | 701 - Prior to carriage of passengers/cargo | When major alterations or major repairs of tank vessels become necessary the work shall be done under the direction of the Officer in Charge, Marine Inspections, and shall be in accordance with the regulations in effect for new construction insofar as possible. Vessel has multiple fractures on the tank trunk top of the #2 cargo tank. Provide permanent repair proposal and make permanent repairs to the satisfaction of an attending Marine Inspector. 46 CFR 30.01-10
2024-04-16 | 7895956 | Sector Delaware Bay | 9374454 | IMO Number | SEABOARD PIONEER | General Dry Cargo Ship | LIBERIA |  |  | DNV | 13 - Propulsion and Auxiliary Machinery | 13102 - Auxiliary engine | 60 - Rectify deficiencies prior to movement | PSCO received a report of all three generators tripping, causing a blackout and starting of emergency generator. 74 SOLAS (20) Reg I/11
2024-04-16 | 7896205 | Sector Mobile | 1237124 | Official Number (U.S.) | OL 107 | Barge | UNITED STATES |  |  |  | 06 - Cargo Operations Including Equipment | 06107 - Cargo operation | 701 - Prior to carriage of passengers/cargo | 46 CFR 35.35-70(b) Cargo pump relief valves shall be tested at least once each year to determine that they function satisfactorily at the pressure at which they are set to open. Cargo pump relief valve needed to be replaced. New valve will need to be properly installed and tested.
2024-04-16 | 7895999 | Marine Safety Unit Baton Rouge | 500399 | Official Number (U.S.) | NEDRA K | Towing Vessel | UNITED STATES |  |  |  | 10 - Safety of Navigation | 10113 - Automatic Identification System (AIS) | 60 - Rectify deficiencies prior to movement | A towing vessel 26 feet or more in length and more than 600 horsepower, engaged in commercial service must have on board a properly installed, operation Coast Guard type-approved AIS Class A device. The vessel's AIS is not transmitting to other vessels properly.
2024-04-16 | 7895942 | Sector Miami | 1330822 | Official Number (U.S.) | UFLY VI | Passenger Ship | UNITED STATES |  |  |  | 11 - Life Saving Appliances | 11118 - Lifejackets incl. provision and disposition | 705 - Other - as specified | An adult life jacket must be provided for each person carried on board a vessel. MIs observed one substandard life jacket on board the vessel. Vessel's maximum passenger count is reduced by 01 from 12 to 11 until vessel replaces life jacket. 46 CFR 180.71(a)
2024-04-16 | 7895947 | Sector Long Island Sound | 641434 | Official Number (U.S.) | SUNBEAM VII | Passenger Ship | UNITED STATES |  |  |  | 11 - Life Saving Appliances | 11135 - Maintenance of Life Saving Appliances | 50 - Rectify deficiencies w/in 30 days | Renew wasted lifelines and painter on life floats.
2024-04-16 | 7895956 | Sector Delaware Bay | 9374454 | IMO Number | SEABOARD PIONEER | General Dry Cargo Ship | LIBERIA |  |  | DNV | 13 - Propulsion and Auxiliary Machinery | 13102 - Auxiliary engine | 60 - Rectify deficiencies prior to movement | PSCO received report of number three generator having metal shavings in L/O sump upon inspection after blackout. 74 SOLAS (20) Reg I/11
2024-04-16 | 7896122 | Sector Mobile | 1051666 | Official Number (U.S.) | SEA HUNTER | Passenger Ship | UNITED STATES |  |  |  | 01 - Certificates & Documentation | 01218 - Medical certificate | 16 - Rectify deficiencies w/in 14 days | The medical certificate will be issued for various periods of time based upon the endorsements the mariner holds. Marine Inspector observed missing medical card for vessels Captain. Provide evidence of.
2024-04-16 | 7896122 | Sector Mobile | 1051666 | Official Number (U.S.) | SEA HUNTER | Passenger Ship | UNITED STATES |  |  |  | 11 - Life Saving Appliances | 11108 - Inflatable liferafts | 16 - Rectify deficiencies w/in 14 days | The float-free link required must be certified and of the proper strength for the size of the life float. Marine Inspector observed life float link to be missing information tag and was unable to verify. Replace.
2024-04-16 | 7896070 | Marine Safety Unit Saint Thomas | 9374272 | IMO Number | ARVIN | Tank Ship | LIBERIA |  | AMERICAN BUREAU OF SHIPPING | AMERICAN BUREAU OF SHIPPING | 14 - Pollution Prevention | 14614 - Sulphur oxides | 17 - Rectify deficiencies prior to departure | WHILE SHIPS ARE OPERATING WITHIN AN EMISSION CONTROL AREA, THE SULPHUR CONTENT OF FUEL OIL USED ON BOARD SHIPS SHALL NOT EXCEED 0.10% M/M ON AND AFTER 1 JANUARY 2015. WHILE VESSEL WAS WITHIN THE UNITED STATES CARIBBEAN SEA AREA, THE FUEL OIL USED TO ENTER PORT WAS 0.477% SULPHUR CONTENT DUE TO THE MAIN ENGINE BEING UNABLE TO RUN ON THE 0.082% SULPHUR CONTENT FUEL OIL ON BOARD. MARPOL ANNEX VI/14.4.3
2024-04-16 | 7913303 | Sector Northern Great Lakes | 279677 | Official Number (U.S.) | POINTER | Passenger Ship | UNITED STATES |  |  |  | 08 - Alarms | 08199 - Other (alarms) | 701 - Prior to carriage of passengers/cargo | Forward bilge alarm is inoperative, repair or replace and demonstrate proper operation.
2024-04-16 | 7896540 | Sector San Diego | 582718 | Official Number (U.S.) | APOLLO | Passenger Ship | UNITED STATES |  |  |  | 11 - Life Saving Appliances | 11108 - Inflatable liferafts | 705 - Other - as specified | Observed all three life floats were not properly stored. Vessel is to store life floats IAW 46CFR180.137, prior to taking on passengers.
2024-04-16 | 7895940 | Sector Delaware Bay | 9580780 | IMO Number | ONEGO DUERO | General Dry Cargo Ship | NETHERLANDS |  | RINA | RINA | 07 - Fire Safety | 07115 - Fire-dampers | 17 - Rectify deficiencies prior to departure | The main inlets and outlets of all ventilation systems shall be capable of being closed from outside the spaces being served. PSCO observed engine room ventilation dampers were inoperable on port and starboard sides. 74SOLAS(20)II-2/5.2.1.1 Action Taken: 17 a.c.
2024-04-16 | 7895935 | Sector San Juan | PR7117BB | State Number | MANDIBULA WATER TAXI | Passenger Ship | UNITED STATES |  |  |  | 11 - Life Saving Appliances | 11117 - Lifebuoys incl. provision and disposition | 16 - Rectify deficiencies w/in 14 days | A vessel must carry one floating waterlight, unless it is limited to daytime operation, in which case no floating waterlight is required. Each floating waterlight installed after March 11, 1997, on a vessel carrying only one ring buoy, must be attached to the lanyard with a corrosion-resistant clip. Life ring's floating waterlight battery was expired. Replace in kind or replace waterlight with approved kind. 46CFR180.70 (d)/16C.
2024-04-16 | 7913303 | Sector Northern Great Lakes | 279677 | Official Number (U.S.) | POINTER | Passenger Ship | UNITED STATES |  |  |  | 02 - Structural Conditions | 02101 - Closing devices/watertight doors | 701 - Prior to carriage of passengers/cargo | Sink intake valve body is cracked, must be replaced.
2024-04-16 | 7896434 | Sector Mobile | 513211 | Official Number (U.S.) | RIP TIDE | Passenger Ship | UNITED STATES |  |  |  | 01 - Certificates & Documentation | CG001 - Certificate of Inspection (COI) | 701 - Prior to carriage of passengers/cargo | Vessel's COI has been revoked due to being past dry dock date
2024-04-16 | 7891648 | Sector Miami | FL3029SS | State Number | TIKI LOVE | Passenger Ship | UNITED STATES |  |  |  | 09 - Working and Living Conditions | 09112 - Medical Equipment | 701 - Prior to carriage of passengers/cargo | A vessel must carry a first aid kit. Obatin full complement of first aid supplies. 46 CFR 184.710
2024-04-16 | 7873616 | Sector Southeastern New England | 655640 | Official Number (U.S.) | M/V CUTTYHUNK | Passenger Ship | UNITED STATES |  |  |  | 01 - Certificates & Documentation | 01199 - Other (certificates) | 16 - Rectify deficiencies w/in 14 days | The Bridge-to-Bridge Act and regulations of this part apply to the following vessels in the navigable waters of the United States: every power driven vessel of 20 meters or over in length while navigating. Vessel's FCC Bridge-to-Bridge Certificate was expired. Provide valid Bridge-to-Bridge Certificate to the satisfaction of the attending USCG Marine Inspector. 47 CFR 80.1001(a)
2024-04-16 | 7873616 | Sector Southeastern New England | 655640 | Official Number (U.S.) | M/V CUTTYHUNK | Passenger Ship | UNITED STATES |  |  |  | 01 - Certificates & Documentation | 01210 - Certificate for medical first aid | 16 - Rectify deficiencies w/in 14 days | To qualify for an MMC an applicant must meet the medical and physical standards in this section. Master did not possess a valid medical certificate. Provide a valid medical certificate prior to serving as master of the vessel. 46 CFR 10.215(a)
2024-04-16 | 7891648 | Sector Miami | FL3029SS | State Number | TIKI LOVE | Passenger Ship | UNITED STATES |  |  |  | 04 - Emergency Systems | 04109 - Fire drills | 10 - Deficiency Rectified | A vessel must be operated IAW applicable laws and regulations: a) crew training should be logged, the entry should include the date of training and general description. 46 CFR 185
2024-04-16 | 7897089 | Sector Maryland-National Capital Region | 916376 | Official Number (U.S.) | BAY HUNTER II | Passenger Ship | UNITED STATES |  |  |  | 01 - Certificates & Documentation | 01199 - Other (certificates) | 50 - Rectify deficiencies w/in 30 days | Every vessel subject to Part III of Title III of the Communications Act must have a detailed inspection of the radio installation by an FCC-licensed technician in accordance with § 80.59 once every five years. The FCC-licensed technician must use the latest FCC Information Bulletin, How to Conduct an Inspection of a Small Passenger Vessel. If the ship passes the inspection, the technician will issue a Communications Act Safety Radiotelephony Certificate. The vessel's safety cert was past its due date. 47 CFR 80.903
2024-04-16 | 7896369 | Sector Houston/Galveston | 1085134 | Official Number (U.S.) | CHEM 269 | Barge | UNITED STATES |  |  |  | 02 - Structural Conditions | 02199 - Other (Structural condition) | 705 - Other - as specified | Scantlings, material, and workmanship, subdivision of cargo spaces, fitting of cofferdams, and testing of tanks shall be at least equivalent to the requirements of the American Bureau of Shipping or other recognized classification society. Marine Inspector identified a 18" x 1.5" inset on the stern box bilge knuckle resulting in a loss of radius. Vessel shall crop and renew the above mentioned inset at next scheduled dry dock but no later than 31 October 2024 to the satisfaction of a CG Marine Inspector. 46 CFR 32.60-1(a)
2024-04-16 | 7873616 | Sector Southeastern New England | 655640 | Official Number (U.S.) | M/V CUTTYHUNK | Passenger Ship | UNITED STATES |  |  |  | 10 - Safety of Navigation | 10116 - Nautical publications | 16 - Rectify deficiencies w/in 14 days | As appropriate for the intended voyage, a vessel must carry adequate and up-to-date charts of large enough scale to make safe navigation possible. Vessel's charts were not up-to-date. Provide up-to-date charts of the vessel's operating area to the satisfaction of the attending USCG Marine Inspector. 46 CFR 184.420
2024-04-16 | 7896497 | Marine Safety Detachment Ketchikan | 561306 | Official Number (U.S.) | TOTEM PRINCESS | Passenger Ship | UNITED STATES |  |  |  | 07 - Fire Safety | 07199 - Other (fire safety) | 701 - Prior to carriage of passengers/cargo | A vessel on which a pre-engineered fixed gas fire extinguishing system is installed must have the following equipment at the operating station: (1) A light to indicate discharge; (2) An audible alarm that sounds upon discharge; and (3) A means to reset devices used to automatically shut down ventilation systems and engines as required by paragraph (a)(3) of this section This device is not operating and must be replaced prior to carrying passengers.
2024-04-16 | 7896426 | Marine Safety Unit Paducah | 608409 | Official Number (U.S.) | DANIEL P MECKLENBORG | Towing Vessel | UNITED STATES |  |  |  | 02 - Structural Conditions | 02113 - Hull - cracking | 17 - Rectify deficiencies prior to departure | All towing vessels must be maintained and operated so the watertight integrity and stability of the vessel are not compromised. Vessels port stern void was reported flooding to river level after striking river drift. Determine the extent of damage, provide repair proposal, and make repairs to the satisfaction of an attending Marine Inspector. The vessels TPO has the option to clear this deficiency with notification to the local OCMI within 72-hours in accordance with CG-CVC Policy Letter 17-10. 46 CFR 140.605(b)
2024-04-16 | 7892618 | Sector Columbia River | 9897573 | IMO Number | ADMIRAL REIWA | Bulk Carrier | LIBERIA |  | NIPPON KAIJI KYOKAI | NIPPON KAIJI KYOKAI | 14 - Pollution Prevention | 14799 - Other (AFS) | 40 - Rectify deficiencies prior to next US port after sailing foreign | THE MASTER, OWNER, OPERATOR, AGENT, OR PERSON IN CHARGE OF ANY VESSEL EQUIPPED W/ BALLAST TANKS THAT OPERATES IN THE WATERS OF THE US MUST FOLLOW THESE PRACTICES: REMOVE FOULING ORGANISMS FROM THE VESSEL'S HULL...AND DISPOSE OF ANY REMOVED SUBSTANCES. PSCO OBSERVED EXCESSIVE HULL GROWTH ON THE STERN OF THE VESSELS HULL. 33CFR151.2050(f)
2024-04-16 | 7888563 | Sector Virginia | VA4468CH | State Number | PEDAL & POUR | Passenger Ship | UNITED STATES |  |  |  | 10 - Safety of Navigation | 10116 - Nautical publications | 16 - Rectify deficiencies w/in 14 days | 46CFR184.420(a): As appropriate for the intended voyage, a vessel must carry adequate and up-to-date: U.S. Coast Pilot and CG Light List. Vessel had outdated publications.
2024-04-16 | 7888563 | Sector Virginia | VA4468CH | State Number | PEDAL & POUR | Passenger Ship | UNITED STATES |  |  |  | 07 - Fire Safety | 07114 - Remote Means of control (opening,pumps,ventilation,etc.) Machinery spaces | 16 - Rectify deficiencies w/in 14 days | 46CFR185.608: Remote fuel shutoff stations must be marked in clearly legible letters at least 1" high indicating purpose of the valve and direction of operation. Vessel's independent fuel tank fuel shutoff valve is not marked.
2024-04-16 | 7888563 | Sector Virginia | VA4468CH | State Number | PEDAL & POUR | Passenger Ship | UNITED STATES |  |  |  | 11 - Life Saving Appliances | 11118 - Lifejackets incl. provision and disposition | 16 - Rectify deficiencies w/in 14 days | 46CFR180.78(a)(5): Each child size life jacket must be stowed in a location that is appropriately marked and separated from adult life jackets so the child size life jackets are not mistaken for adult life jackets. Current stowage of life jackets does not have separation between adult and children.
2024-04-16 | 7892268 | Sector New Orleans | 9380805 | IMO Number | UBC SANTA MARTA | Bulk Carrier | CYPRUS |  |  |  | 14 - Pollution Prevention | 14109 - Oil/water interface detector | 17 - Rectify deficiencies prior to departure | The system shall be provided with arrangements to ensure that any discharge of oily mixtures is automatically stopped when the oil content of the effluent exceeds 15 ppm. PSCO observed malfunctioning oil content meter. Prior to departure, vessel must provide certified technician's report attesting to satisfactory oil content meter/ows operation. MARPOL Annex 1/14.7 Code 17ac
2024-04-16 | 7892268 | Sector New Orleans | 9380805 | IMO Number | UBC SANTA MARTA | Bulk Carrier | CYPRUS |  |  |  | 01 - Certificates & Documentation | 01315 - Oil record book | 40 - Rectify deficiencies prior to next US port after sailing foreign | Each operation described in paragraph 2 shall be fully recorded without delay in the oil record book part 1, so that all entries in the book appropriate to the operation are completed. PSCO observed missing weekly 3.1 soundings on the week of 24FEB24. Company shall conduct training on proper oil record book entries. MARPOL Annex 1/ 17.4 Code 40 ac
2024-04-16 | 7896118 | Sector San Diego | 1207719 | Official Number (U.S.) | REBEKAH C | Miscellaneous Vessel | UNITED STATES | AMERICAN BUREAU OF SHIPPING | AMERICAN BUREAU OF SHIPPING |  | 13 - Propulsion and Auxiliary Machinery | 13108 - Operation of machinery | 50 - Rectify deficiencies w/in 30 days | Prove proper operation of vessel's OWS. Demonstrate ability of OCM to alarm and change flow of water.
2024-04-16 | 7897709 | Detached Duty Office Myrtle Beach | 983773 | Official Number (U.S.) | SIDEKICK | Passenger Ship | UNITED STATES |  |  |  | 11 - Life Saving Appliances | 11118 - Lifejackets incl. provision and disposition | 10 - Deficiency Rectified | Missing whistles
2024-04-16 | 7896639 | Sector Puget Sound | 1033438 | Official Number (U.S.) | WESTRAC II | Towing Vessel | UNITED STATES |  |  |  | 13 - Propulsion and Auxiliary Machinery | 13199 - Other (machinery) | 705 - Other - as specified | Propulsion machinery, including main engines, reduction gears, shafting, bearings, and electrical equipment and systems, must be maintained to ensure proper operation. One of vessel's marine propulsion units, z-drive, is in-operable. Rectify deficiency to the satisfaction of Class prior to commercial operations. 46 CFR 143.205 (c)(1)
2024-04-16 | 7896503 | Marine Safety Detachment Ketchikan | 1275276 | Official Number (U.S.) | BLACKBIRD VII | Passenger Ship | UNITED STATES |  |  |  | 13 - Propulsion and Auxiliary Machinery | 13199 - Other (machinery) | 50 - Rectify deficiencies w/in 30 days | The exhaust system between the point of cooling water injection and engine manifold must be water-jacketed or effectively insulated. Install exhaust blankets on the dry exhaust system, to the satisfaction of attending Marine Inspector.
2024-04-16 | 7895922 | Sector Charleston | 1232032 | Official Number (U.S.) | NO. 15 | Barge | UNITED STATES |  |  |  | 01 - Certificates & Documentation | CG003 - USCG Certificate of Documentation (COD) | 50 - Rectify deficiencies w/in 30 days | For vessels having a square bow, the name of the vessel must be marked on some clearly visible exterior part of the bow in a manner to avoid obliteration. Tires were covering vessel name
2024-04-16 | 7873616 | Sector Southeastern New England | 655640 | Official Number (U.S.) | M/V CUTTYHUNK | Passenger Ship | UNITED STATES |  |  |  | 05 - Radio Communications | 05112 - VHF EPIRB | 705 - Other - as specified | Each vessel that operates on the high seas, or that operates beyond three miles from the coastline of the Great Lakes, must have on board a FCC Type Accepted Category 1, 406 MHz EPIRB, installed to automatically float free and activate. Vessel's EPIRB hydrostatic release was expired. Vessel restricted to within 3 NM until a valid hydrostatic release has been installed to the satisfaction of the attending USCG Marine Inspector. 35 CFR 180.64
2024-04-16 | 7896189 | Sector New Orleans | 1299744 | Official Number (U.S.) | C.D. WHITE | Towing Vessel | UNITED STATES |  |  |  | 13 - Propulsion and Auxiliary Machinery | 13101 - Propulsion main engine | 60 - Rectify deficiencies prior to movement | Machinery and electrical systems must be designed and maintained to provide for safe operation of the towing vessel and safety of persons onboard under normal and emergency conditions. Vessel reported loss of propulsion on starboard engine. Provide technician report attesting to proper repair and operation to the satisfaction of Coast Guard prior to vessel movement. 46 CFR 143.205(a)
2024-04-16 | 7895924 | Sector Charleston | 1284433 | Official Number (U.S.) | NO. 16 | Barge | UNITED STATES |  |  |  | 06 - Cargo Operations Including Equipment | 06107 - Cargo operation | 50 - Rectify deficiencies w/in 30 days | The cargo discharge piping of all tank vessels shall be tested at least once each year for tightness, at the maximum working pressure. Manifold not marked
2024-04-16 | 7895885 | Sector Honolulu | 1154515 | Official Number (U.S.) | THE GETAWAY | Passenger Ship | UNITED STATES |  |  |  | 07 - Fire Safety | 07109 - Fixed fire extinguishing installation | 10 - Deficiency Rectified | A pre-engineered fixed gas fire extinguishing system must automatically shut down all power ventilation systems and all engines that draw intake air from within the protected space. Starboard engine did not shutdown when pre-engineered fixed gas fire extinguishing system tested. Provide operational shutdown for re-engineered fixed gas fire extinguishing system. 46 CFR 181.420(a)(3)
2024-04-16 | 7873616 | Sector Southeastern New England | 655640 | Official Number (U.S.) | M/V CUTTYHUNK | Passenger Ship | UNITED STATES |  |  |  | 01 - Certificates & Documentation | 01199 - Other (certificates) | 16 - Rectify deficiencies w/in 14 days | The provisions of Part III of Title III of the Communication Act require US vessels which transport more than six passengers for hire[...]to carry a radiotelephone installation complying with this subpart. Vessel's FCC Safety Radiotelephony Certificate was expired. Provide valid Safety Radiotelephony Certificate to the satisfaction of the attending USCG Marine Inspector. 47 CFR 80.901
2024-04-16 | 7896620 | Sector Honolulu | 963313 | Official Number (U.S.) | SNORKEL 2 | Passenger Ship | UNITED STATES |  |  |  | 01 - Certificates & Documentation | CG001 - Certificate of Inspection (COI) | 701 - Prior to carriage of passengers/cargo | To maintain a valid Certificate of Inspection, you must complete your annual inspection within the periods specified in § 176.500(b)(1) and your Certificate of Inspection must be endorsed. Vessel shall not carry passengers until an renewal COI inspection have been satisfactorily completed.
2024-04-16 | 7895947 | Sector Long Island Sound | 641434 | Official Number (U.S.) | SUNBEAM VII | Passenger Ship | UNITED STATES |  |  |  | 07 - Fire Safety | 07109 - Fixed fire extinguishing installation | 17 - Rectify deficiencies prior to departure | Provide service report for fixed fire fighting.
2024-04-16 | 7896640 | Sector Columbia River | 525449 | Official Number (U.S.) | ULTIMATE | Passenger Ship | UNITED STATES |  |  |  | 07 - Fire Safety | 07106 - Fire detection and alarm system | 701 - Prior to carriage of passengers/cargo | Vessels described by 46 CFR 175.110(c) must have an interconnected fire detection system in compliance with § 181.450 installed in all enclosed areas where passengers and crew have routine access, including accommodation spaces and machinery spaces. The detector in the forward crew bunk room is missing, and the galley detector is not interconnected with the engine room detector. Install a properly functioning interconnected fire detection system in all required spaces aboard the vessel.
2024-04-16 | 7891648 | Sector Miami | FL3029SS | State Number | TIKI LOVE | Passenger Ship | UNITED STATES |  |  |  | 13 - Propulsion and Auxiliary Machinery | 13101 - Propulsion main engine | 701 - Prior to carriage of passengers/cargo | ... Propulsion machinery installations must comply with the provisions of this part. Renew stbd throttle line. 46 CFR 182.220
2024-04-16 | 7891648 | Sector Miami | FL3029SS | State Number | TIKI LOVE | Passenger Ship | UNITED STATES |  |  |  | 11 - Life Saving Appliances | 11117 - Lifebuoys incl. provision and disposition | 701 - Prior to carriage of passengers/cargo | A vessel must carry one floating water light. Obtain floating water light and attach to buoy with 3-6ft line and clip. 46 CFR 180.70(d)
2024-04-16 | 7895935 | Sector San Juan | PR7117BB | State Number | MANDIBULA WATER TAXI | Passenger Ship | UNITED STATES |  |  |  | 11 - Life Saving Appliances | 11118 - Lifejackets incl. provision and disposition | 16 - Rectify deficiencies w/in 14 days | Each life jacket, immersion suit, and ring life buoy must be marked in clearly legible block capital letters with the vessel's name. The marking is not required on a life jacket carried to meet a temporary need for additional life jackets, if the life jacket has the name of another vessel or company marked on it. For an immersion suit, the name of the person to whom the immersion suit is assigned is an acceptable alternative to the name of the vessel. New children lifejackets on-board were not labeled. Vessel name on life ring was damaged and unreadable. Label as required. 46CFR 185.604(b), Code 16C.
2024-04-16 | 7896459 | Sector New York | 1289702 | Official Number (U.S.) | CAPE HENRY | Towing Vessel | UNITED STATES |  |  |  | 01 - Certificates & Documentation | 01113 - Minimum Safe Manning Document | 705 - Other - as specified | Whenever a vessel is deprived of the service of a member of its complement, and the master or person in charge is unable to find appropriate credentialed personnel to man the vessel […] a report of sailing short must be filed with the OCMI having cognizance for inspection in the area in which the vessel is operating, or the OCMI within whose jurisdiction the voyage is completed. Vessel sailed from Cape Canaveral, FL to New York, NY on a voyage over 600nm with one assisstant engineer. Prior to sailing over 600nm, get an additional assistant engineer IAW the vessel's COI.
2024-04-16 | 7896462 | Sector Southeastern New England | 1186783 | Official Number (U.S.) | NANOOK | Towing Vessel | UNITED STATES |  |  |  | 10 - Safety of Navigation | 10112 - Electronic charts (ECDIS) | 16 - Rectify deficiencies w/in 14 days | A towing vessel must carry adequate and up-to-date charts, maps, and nautical publications for the intended voyage, including: (1) Charts, including electronic charts acceptable to the Coast Guard, of appropriate scale to make safe navigation possible. Vessel was found operating with electronic charting system that does not have a type approval or manufacturer’s declaration of conformity and therefore does not meet the chart equivalency requirement. Temporary paper charts have been placed onboard until the ECS is updated to the commercial version of Rose Point.
2024-04-16 | 7891643 | Marine Safety Unit Port Arthur | 9441154 | IMO Number | CAPE TALLIN | Tank Ship | MARSHALL ISLANDS |  | DET NORSKE VERITAS | DNV | 11 - Life Saving Appliances | 11119 - Immersion suits | 10 - Deficiency Rectified | At all Times during the voyage, all life appliance shall be in workng order and ready for immediate use. Coast guard inspectors found 02 immersion suits in the engine control room and 02 immersion suits in the bosun hole that had wasted zipper seals.
2024-04-16 | 7895885 | Sector Honolulu | 1154515 | Official Number (U.S.) | THE GETAWAY | Passenger Ship | UNITED STATES |  |  |  | 13 - Propulsion and Auxiliary Machinery | 13199 - Other (machinery) | 50 - Rectify deficiencies w/in 30 days | Gauges to indicate engine revolutions per minute (RPM), jacket water discharge temp, and lube oil pressure must be provided for all propulsion engines installed in the vessel. The gauges must be readily visible at the operating station. RPM gauge starboard side engine not operational. Make RPM gauge operational. 46 CFR 182.410(b)
2024-04-16 | 7896109 | Sector San Francisco | 569985 | Official Number (U.S.) | TAMALPAIS | Passenger Ship | UNITED STATES |  |  |  | 07 - Fire Safety | 07110 - Fire fighting equipment and appliances | 16 - Rectify deficiencies w/in 14 days | S. The fire pump shall be selfpriming and of such size as to discharge an effective stream from a hose connected to the highest outlet. During a test of the fire pump, MI observed poor discharge volume from the main deck fire hoses. 46 CFR 181.15-5 (Old T).
2024-04-16 | 7896494 | Sector Puget Sound | 648350 | Official Number (U.S.) | NATIONAL GEOGRAPHIC SEA LION | Passenger Ship | UNITED STATES |  | DNV |  | 10 - Safety of Navigation | 10119 - Rudder angle indicator | 701 - Prior to carriage of passengers/cargo | Each steering-gearing control system must receive its power from the feeder circuit supplying power to its steering-gear power unit. The port and starboard wing controls are inoperable due to a failed circuit board. Make permanent repairs to the satisfaction of the marine inspector prior to carrying passengers.
2024-04-16 | 7895922 | Sector Charleston | 1232032 | Official Number (U.S.) | NO. 15 | Barge | UNITED STATES |  |  |  | 06 - Cargo Operations Including Equipment | 06107 - Cargo operation | 50 - Rectify deficiencies w/in 30 days | The cargo discharge piping of all tank vessels shall be tested at least once each year for tightness, at the maximum working pressure. Manifold not marked
2024-04-16 | 7895935 | Sector San Juan | PR7117BB | State Number | MANDIBULA WATER TAXI | Passenger Ship | UNITED STATES |  |  |  | 11 - Life Saving Appliances | 11118 - Lifejackets incl. provision and disposition | 17 - Rectify deficiencies prior to departure | An adult life jacket must be provided for each person carried on board a vessel. All adult life jackets reflective tape are damaged. Replace in kind and ensure life jackets are stored in dry storage. 46 CFR 180.71 (a)/Code 17.
2024-04-16 | 7895935 | Sector San Juan | PR7117BB | State Number | MANDIBULA WATER TAXI | Passenger Ship | UNITED STATES |  |  |  | 07 - Fire Safety | 07110 - Fire fighting equipment and appliances | 17 - Rectify deficiencies prior to departure | The owner or managing operator must provide satisfactory evidence of the required servicing to the marine inspector. Vessel's fire extinguishers did not have servicing done. Have fire extinguishers serviced by approved servicing facility. 46 CFR 176.810 (b)(iv)Code 17.
2024-04-16 | 7896464 | Sector Houston/Galveston | 1293071 | Official Number (U.S.) | CAPE HATTERAS | Towing Vessel | UNITED STATES |  |  |  | 01 - Certificates & Documentation | 01209 - Manning specified by the minimum safe manning doc | 50 - Rectify deficiencies w/in 30 days | The minimum safe manning levels specified in a vessel's COI take into consideration routine maintenance requirements and ability of the crew to perform all operational evolutions, including emergencies, as well as those functions which may be assigned to persons in watches. 46 U.S.C. 8104 requires that when a master of a seagoing vessel of more than 100 GRT establishes watches for the officers, sailors, and oilers, “the personnel shall be divided, when at sea, into at least three watches and shall be kept on duty successively to perform ordinary work incidental to the operation and management of the vessel. Vessel's previous COI was issued with the minimum requirement of 2 licensed engineers (1 Chief Engineer plus 1 Assistant Engineer); however, new amended COI reflects the requirement for 3 licensed engineer (1 C/E plus 2 A/E) when a 3-watch system is in place for seagoing vessels on a voyage of over 600 nautical miles. Vessel/Company shall provide objective evidence that vessel meets minimum manning requirements set on amended COI, dated 16APR2024. 46 CFR 17.705 (a)&(b)
2024-04-16 | 7896109 | Sector San Francisco | 569985 | Official Number (U.S.) | TAMALPAIS | Passenger Ship | UNITED STATES |  |  |  | 05 - Radio Communications | 05109 - VHF radio installation | 50 - Rectify deficiencies w/in 30 days | Every vessel subject to Part III of Title III of the Communications Act must have a detailed inspection of the radio installation by an FCC-licensed technician. MI observed MF-DSC radio on the vessel was not broadcasting all required information. 47 CFR 80.903
2024-04-16 | 7896109 | Sector San Francisco | 569985 | Official Number (U.S.) | TAMALPAIS | Passenger Ship | UNITED STATES |  |  |  | 05 - Radio Communications | 05108 - Performance standards for radio equipment | 50 - Rectify deficiencies w/in 30 days | Vessels operated beyond the 20 nautical mile limitation specified in paragraph (a)(1) of this section, but not more than 100 nautical miles from the nearest land, must be equipped with a MF-DSC frequency transmitter. MI observed that installed MF-DSC radio was not receiving vessel position or vessel MMSI. Limited to 20nm. 46 CFR 184.502 47 CFR 80.903
2024-04-16 | 7896109 | Sector San Francisco | 569985 | Official Number (U.S.) | TAMALPAIS | Passenger Ship | UNITED STATES |  |  |  | 02 - Structural Conditions | 02108 - Electrical installations in general | 705 - Other - as specified | Ground detection must be provided that: (1) For an alternating current system, meets § 111.05-27 in subchapter J of this chapter; and (2) For a direct current system, meets § 111.05-29 in subchapter J of this chapter. MI observed dual voltage generator did not have ground detection installed. Install required ground detection prior to next credit drydock. 46 CFR 183.324(c)
2024-04-16 | 7896109 | Sector San Francisco | 569985 | Official Number (U.S.) | TAMALPAIS | Passenger Ship | UNITED STATES |  |  |  | 11 - Life Saving Appliances | 11117 - Lifebuoys incl. provision and disposition | 16 - Rectify deficiencies w/in 14 days | Each ring life buoy on a vessel must: (1) Be approved in accordance with § 160.050 in subchapter Q. MI observed deteriorated and broken grab line on approved life buoy on aft main deck. 46 CFR 180.70(b)(1)
2024-04-16 | 7896109 | Sector San Francisco | 569985 | Official Number (U.S.) | TAMALPAIS | Passenger Ship | UNITED STATES |  |  |  | 07 - Fire Safety | 07110 - Fire fighting equipment and appliances | 16 - Rectify deficiencies w/in 14 days | Each portable fire extinguisher on a vessel must be of an approved type. MI observed fire extinguisher in galley pantry space was not in an approved bracket. 46 CFR 181.500(a)
2024-04-16 | 7896620 | Sector Honolulu | 963313 | Official Number (U.S.) | SNORKEL 2 | Passenger Ship | UNITED STATES |  |  |  | 07 - Fire Safety | 07109 - Fixed fire extinguishing installation | 701 - Prior to carriage of passengers/cargo | For fixed-gas fire extinguishing systems, the inspections and tests required by Table 176.810(b) of this section, in addition to the tests required by 46 CFR 147.60 and 147.65. The owner or managing operator must provide satisfactory evidence of the required servicing to the marine inspector. Vessel representative reported that vessel's Fireboy system failed inspection by servicing company. 46 CFR 176.810(b)(2)
2024-04-16 | 7896109 | Sector San Francisco | 569985 | Official Number (U.S.) | TAMALPAIS | Passenger Ship | UNITED STATES |  |  |  | 13 - Propulsion and Auxiliary Machinery | 13199 - Other (machinery) | 16 - Rectify deficiencies w/in 14 days | The design of all exhaust systems must ensure minimum risk of injury to personnel. Marine Inspector (MI) observed deteriorated flexible hosing for generator exhaust in lazarette on starboard side. 46 CFR 182.430
2024-04-16 | 7895922 | Sector Charleston | 1232032 | Official Number (U.S.) | NO. 15 | Barge | UNITED STATES |  |  |  | 14 - Pollution Prevention | 14199 - Other (MARPOL Annex I) | 50 - Rectify deficiencies w/in 30 days | ) During cargo transfer operations, inland oil barges must have appropriate equipment and supplies ready for immediate use to control and remove on-deck oil cargo spills of at least one barrel. (b) The equipment and supplies must include— (1) Sorbents; (2) Non-sparking hand scoops, shovels, and buckets; (3) Containers suitable for holding recovered waste; (4) Emulsifiers for deck cleaning; and (5) Protective clothing. Items were missing or wasted
2024-04-16 | 7896513 | Sector Charleston | 516347 | Official Number (U.S.) | PRINCE WASHINGTON | Passenger Ship | UNITED STATES |  |  |  | 01 - Certificates & Documentation | CG001 - Certificate of Inspection (COI) | 705 - Other - as specified | The vessel was found in operation with more than 6 passengers on board. COTP Order 026-24 issued to the owner, ordering the owner to cease operations, whether as an SPV or an uninspected passenger vessel (UPV), until such time as it can be shown to the satisfaction of the roast Guard that your vessel is being operated in compliance with all applicable federal laws and regulations. Vessel must undergo a UPV examination to carry 6 or less passengers or a full credit drydock eamniation and a COI inspection to revalidate the COI for the COTP Order to be rescinded.
2024-04-16 | 7907949 | Sector San Francisco | 8834407 | IMO Number | GOLDEN BEAR | School Ship | UNITED STATES |  |  |  | 13 - Propulsion and Auxiliary Machinery | 13102 - Auxiliary engine | 16 - Rectify deficiencies w/in 14 days | Each generator arranged for parallel operation must have reverse-power or reverse-current trips. No. 2 generator reverse power relay was found to be inoperable. 46 CFR 111.12-11(f)
2024-04-16 | 7907949 | Sector San Francisco | 8834407 | IMO Number | GOLDEN BEAR | School Ship | UNITED STATES |  |  |  | 04 - Emergency Systems | 04103 - Emergency, lighting, batteries and switches | 16 - Rectify deficiencies w/in 14 days | The following emergency lighting must be arranged so that they can be energized from the temporary emergency power source; lighting for passageways, stairways, and escape trunks in passenger quarters, crew quarters, public spaces, etc., sufficient to allows passengers and crew to find their way to muster stations. At least 15 emergency lights were found to be inoperable in the forward and aft accommodation spaces. 46 CFR 112.15-1 (c)
2024-04-16 | 7907949 | Sector San Francisco | 8834407 | IMO Number | GOLDEN BEAR | School Ship | UNITED STATES |  |  |  | 08 - Alarms | 08101 - General alarm | 16 - Rectify deficiencies w/in 14 days | General emergency alarm signal must: (a) Be located in passenger and crew quarters areas... During testing some general alarm bells found inoperable. 46 CFR 113.25
2024-04-16 | 7907949 | Sector San Francisco | 8834407 | IMO Number | GOLDEN BEAR | School Ship | UNITED STATES |  |  |  | 04 - Emergency Systems | 04114 - Emergency source of power - Emergency generator | 17 - Rectify deficiencies prior to departure | Electric installations and electric equipment must be inspected at the inspection for certification and periodic inspection to determine mechanical and electrical condition and performance. Vessels emergency diesel generator failed during load testing to due a sheared f/o limit switch. 46CFR110.30-5
2024-04-16 | 7895935 | Sector San Juan | PR7117BB | State Number | MANDIBULA WATER TAXI | Passenger Ship | UNITED STATES |  |  |  | 05 - Radio Communications | 05111 - Satellite EPIRB 406MHz/1.6GHz | 16 - Rectify deficiencies w/in 14 days | Each hydrostatic release unit, other than a disposable unit, must be serviced. EPIRB hydrostatic release unit was expired. Replace in kind. 46 CFR 185.740/Code 16C.
2024-04-16 | 7895935 | Sector San Juan | PR7117BB | State Number | MANDIBULA WATER TAXI | Passenger Ship | UNITED STATES |  |  |  | 11 - Life Saving Appliances | 11116 - Distress flares | 16 - Rectify deficiencies w/in 14 days | Portable watertight containers for distress flares and smoke signals shall be of a bright color, and containers shall be clearly marked in legible contrasting letters at least 12.7 millimeters (0.5 inches) high: “DISTRESS SIGNALS”. Storage box for flares is not labeled. Label as required. 46 CFR 185.614/ Code 16 C.
2024-04-16 | 7895935 | Sector San Juan | PR7117BB | State Number | MANDIBULA WATER TAXI | Passenger Ship | UNITED STATES |  |  |  | 11 - Life Saving Appliances | 11116 - Distress flares | 16 - Rectify deficiencies w/in 14 days | A vessel on an oceans, coastwise, limited coastwise, or Great Lakes route must carry—(1) Six hand red flare distress signals approved in accordance with § 160.021 in subchapter Q of this chapter and(2) Six hand orange smoke distress signals approved in accordance with § 160.037 in subchapter Q of this chapter. Vessel did not have the appropriate amount needed for a limited coastwise route. Ensure appropriate amount is store in watertight container. 46CFR 180.68(a)/Code 16C.
2024-04-16 | 7895935 | Sector San Juan | PR7117BB | State Number | MANDIBULA WATER TAXI | Passenger Ship | UNITED STATES |  |  |  | 10 - Safety of Navigation | 10111 - Charts | 16 - Rectify deficiencies w/in 14 days | As appropriate for the intended voyage, a vessel must carry adequate and up-to-date:Charts of large enough scale to make safe navigation possible. Vessel's chart are not updated or too small to be readable. Provide updated chart of operating area. 46 CFR 184.420 (a) (1)/ Code 16C.
2024-04-16 | 7896118 | Sector San Diego | 1207719 | Official Number (U.S.) | REBEKAH C | Miscellaneous Vessel | UNITED STATES | AMERICAN BUREAU OF SHIPPING | AMERICAN BUREAU OF SHIPPING |  | 13 - Propulsion and Auxiliary Machinery | 13108 - Operation of machinery | 50 - Rectify deficiencies w/in 30 days | Provide approval for vessel's PSTP's. Update as needed for new generators.
2024-04-16 | 7895976 | Marine Safety Unit Coram | 683375 | Official Number (U.S.) | SHINNECOCK STAR | Passenger Ship | UNITED STATES |  |  |  | 01 - Certificates & Documentation | 01199 - Other (certificates) | 50 - Rectify deficiencies w/in 30 days | Provide current COD.
2024-04-16 | 7896109 | Sector San Francisco | 569985 | Official Number (U.S.) | TAMALPAIS | Passenger Ship | UNITED STATES |  |  |  | 07 - Fire Safety | 07109 - Fixed fire extinguishing installation |  | Each entrance to a space storing carbon dioxide cylinders, a space protected by carbon dioxide systems, or any space into which carbon dioxide might migrate must be conspicuously marked as follows: (1) Spaces storing carbon dioxide—“CARBON DIOXIDE GAS CAN CAUSE INJURY OR DEATH. VENTILATE THE AREA BEFORE ENTERING. A HIGH CONCENTRATION CAN OCCUR IN THIS AREA AND CAN CAUSE SUFFOCATION.” (2) Spaces protected by carbon dioxide—“CARBON DIOXIDE GAS CAN CAUSE INJURY OR DEATH. WHEN ALARM OPERATES OR WINTERGREEN SCENT IS DETECTED, DO NOT ENTER UNTIL VENTILATED. LOCK OUT SYSTEM WHEN SERVICING.” The reference to wintergreen scent may be omitted for carbon dioxide systems not required to have odorizing units and not equipped with such units. Marine Inspector (MI) observed, CO2 protected engine room, and void containing CO2 bottles were not marked with appropriate signs. 46 CFR 185.612 (g)
2024-04-16 | 7896283 | Sector Jacksonville | 9378280 | IMO Number | CORAL FAVIA | Tank Ship | NETHERLANDS |  |  | DNV | 09 - Working and Living Conditions | 09209 - Electrical | 50 - Rectify deficiencies w/in 30 days | Electrical installations should be such as to minimize the risk of fire and explosion. The HAZAREA lighting on the stbd side fwd part of the cargo machinery space has a broken ground wire.
2024-04-16 | 7895924 | Sector Charleston | 1284433 | Official Number (U.S.) | NO. 16 | Barge | UNITED STATES |  |  |  | 14 - Pollution Prevention | 14199 - Other (MARPOL Annex I) | 50 - Rectify deficiencies w/in 30 days | During cargo transfer operations, inland oil barges must have appropriate equipment and supplies ready for immediate use to control and remove on-deck oil cargo spills of at least one barrel. (b) The equipment and supplies must include— (1) Sorbents; (2) Non-sparking hand scoops, shovels, and buckets; (3) Containers suitable for holding recovered waste; (4) Emulsifiers for deck cleaning; and (5) Protective clothing. Items were missing or wasted
2024-04-16 | 7896462 | Sector Southeastern New England | 1186783 | Official Number (U.S.) | NANOOK | Towing Vessel | UNITED STATES |  |  |  | 07 - Fire Safety | 07199 - Other (fire safety) | 16 - Rectify deficiencies w/in 14 days | Each towing vessel must be maintained and operated so as to minimize fire hazards. Provide a flame bowl for the RACOR fuel filter located on the blue emergency generator.
2024-04-16 | 7896252 | Sector St Petersburg | 595803 | Official Number (U.S.) | MARILYN K. MCFARLAND | Towing Vessel | UNITED STATES |  |  |  | 03 - Water/Weathertight Conditions | 03107 - Doors | 16 - Rectify deficiencies w/in 14 days | Decks and bulkheads designed to be watertight or weathertight must be maintained in that condition. Port side main deck door was not weathertight and needs adjustment. 46 CFR 140.610(f)
2024-04-16 | 7896462 | Sector Southeastern New England | 1186783 | Official Number (U.S.) | NANOOK | Towing Vessel | UNITED STATES |  |  |  | 09 - Working and Living Conditions | 09209 - Electrical | 16 - Rectify deficiencies w/in 14 days | Electrical systems and equipment must function properly and minimize system failures and fire and shock hazards. Remove the "permanent" extension cords located under the helm and at the TV in the engineer's berthing.
2024-04-16 | 7896252 | Sector St Petersburg | 595803 | Official Number (U.S.) | MARILYN K. MCFARLAND | Towing Vessel | UNITED STATES |  |  |  | 05 - Radio Communications | 05199 - Other (radio communication) | 50 - Rectify deficiencies w/in 30 days | An installation or multiple installations of VHF-FM radios as prescribed by part 26 of this chapter and 47 CFR part 80, to maintain a continuous listening watch on the designated calling channel, VHF-FM Channel 13 (except on portions of the Lower Mississippi River, where VHF-FM Channel 67 is the designated calling channel), and to separately monitor the International Distress and Calling Channel, VHF-FM Channel 16, except when transmitting or receiving traffic on other VHF-FM channels or when participating in a Vessel Traffic Service (VTS) or monitoring a channel of a VTS. (Each U.S. towing vessel of 26 feet (about 8 meters) or more in length, except a public vessel, must hold a ship-radio-station license for radio transmitters (including radar and EPIRBs), and each operator must hold a restricted operator's license or higher. To get an application for either license, call (800) 418-FORM or (202) 418-FORM, or write to the FCC; Wireless Bureau, Licensing Division; 1270 Fairfield Road; Gettysburg, P.A 17325-7245.) 33 CFR 164.72 (a)(3)
2024-04-16 | 7896462 | Sector Southeastern New England | 1186783 | Official Number (U.S.) | NANOOK | Towing Vessel | UNITED STATES |  |  |  | 09 - Working and Living Conditions | 09226 - Holds and tanks safety | 16 - Rectify deficiencies w/in 14 days | Pressure vessels over 5 cubic feet in volume and over 15 pounds per square inch maximum allowable working pressure (MAWP) must be equipped with an indicating pressure gauge (in a readily visible location) and with one or more spring-loaded relief valves. The total relieving capacity of such relief valves must prevent pressure from exceeding the MAWP, as established by the manufacturer, by more than 10 percent. The control air lower pressure vessel is labeled with a working pressure of 125 psi; however, the spring loaded relief valve is rated for 175 psi.
2024-04-16 | 7896462 | Sector Southeastern New England | 1186783 | Official Number (U.S.) | NANOOK | Towing Vessel | UNITED STATES |  |  |  | 11 - Life Saving Appliances | 11118 - Lifejackets incl. provision and disposition | 16 - Rectify deficiencies w/in 14 days | For towing vessels with berthing aboard, a sufficient number of additional lifejackets must be carried so that a lifejacket is immediately available for persons at each normally manned watch station. Provide 02 additional lifejackets.
2024-04-16 | 7896252 | Sector St Petersburg | 595803 | Official Number (U.S.) | MARILYN K. MCFARLAND | Towing Vessel | UNITED STATES |  |  |  | 01 - Certificates & Documentation | CG001 - Certificate of Inspection (COI) | 701 - Prior to carriage of passengers/cargo | Each towing vessel certificated under the provisions of this subchapter must be in full compliance with the terms of the COI. Vessel is overdue for annual inspection. 46 CFR 136.200(b)
2024-04-16 | 7896462 | Sector Southeastern New England | 1186783 | Official Number (U.S.) | NANOOK | Towing Vessel | UNITED STATES |  |  |  | 07 - Fire Safety | 07110 - Fire fighting equipment and appliances | 16 - Rectify deficiencies w/in 14 days | Towing vessels of more than 65 feet in length must carry— (1) At least the minimum number of portable fire extinguishers set forth in table 142.230(b); and (2) One 40-B portable fire extinguisher fitted in the engine room for each 1,000 brake horsepower of the main engines or fraction thereof. Vessel is missing 04 extinguishers to meet the 40-B/40-B:C requirement.
2024-04-16 | 7896252 | Sector St Petersburg | 595803 | Official Number (U.S.) | MARILYN K. MCFARLAND | Towing Vessel | UNITED STATES |  |  |  | 07 - Fire Safety | 07110 - Fire fighting equipment and appliances | 16 - Rectify deficiencies w/in 14 days | All vessel equipment must be used in accordance with the manufacturer's recommended practice and in a manner that minimizes risk of injury or death. Vessel's portable fire extinguishers were not mounted in accordance with manufacturer's instructions. 46 CFR 140.610(f)
2024-04-16 | 7896462 | Sector Southeastern New England | 1186783 | Official Number (U.S.) | NANOOK | Towing Vessel | UNITED STATES |  |  |  | 01 - Certificates & Documentation | 01199 - Other (certificates) | 705 - Other - as specified | Vessel is now inspected under the TSMS option and the requirement of 46 CFR 138.115 is satisfied. Provide objective evidence of TSMS implementation for six months from the date of the companies interim TSMS Cert 4NO-2023-115 (TVIB). A full term TSMS cert will be accepted as obj evidence. Failure to complete this requirement may result in the removal of the TSMS endorsement from the vessel's COI, suspension of operations, and or COI revocation, as determined by the OCMI.
2024-04-16 | 7895922 | Sector Charleston | 1232032 | Official Number (U.S.) | NO. 15 | Barge | UNITED STATES |  |  |  | 11 - Life Saving Appliances | 11117 - Lifebuoys incl. provision and disposition | 16 - Rectify deficiencies w/in 14 days | Lifebuoys must have the following attachments and fittings: (i) At least one lifebuoy on each side of the vessel fitted with a buoyant lifeline that is— (A) At least as long as twice the height where it is stowed above the waterline with the vessel in its lightest seagoing condition, or 30 meters (100 feet) in length, whichever is the greater; (B) Non-kinking; (C) Not less than 8 millimeters (5/16 inch) in diameter; (D) Of a breaking strength which is not less than 5 kiloNewtons (1,124 pounds-force); and (E) Is, if synthetic, a dark color or certified by the manufacturer to be resistant to deterioration from ultraviolet light. (ii) At least one-half the total number of lifebuoys on the vessel must each be fitted with a self-igniting light approved under approval series 161.010. The self-igniting light may not be attached to the lifebuoys required by this section to be fitted with lifelines. Life bouy installed was wasted and life line was wasted also.
2024-04-16 | 7896283 | Sector Jacksonville | 9378280 | IMO Number | CORAL FAVIA | Tank Ship | NETHERLANDS |  |  | DNV | 06 - Cargo Operations Including Equipment | 06107 - Cargo operation | 50 - Rectify deficiencies w/in 30 days | Installed relief valves whose settings may be changed also need to be sealed. The seal on the #2 CT STBD side relief valve is not properly attached.
2024-04-16 | 7896494 | Sector Puget Sound | 648350 | Official Number (U.S.) | NATIONAL GEOGRAPHIC SEA LION | Passenger Ship | UNITED STATES |  | DNV |  | 10 - Safety of Navigation | 10119 - Rudder angle indicator | 10 - Deficiency Rectified | An audible alarm must activate in the pilothouse upon failure of the electric power to the control system of any steering gear or failure of that power to the power unit of any steering gear. The primary control unit failed to make an audible alarm. Unit was replaced and proved operational.
2024-04-16 | 7896283 | Sector Jacksonville | 9378280 | IMO Number | CORAL FAVIA | Tank Ship | NETHERLANDS |  |  | DNV | 06 - Cargo Operations Including Equipment | 06107 - Cargo operation | 50 - Rectify deficiencies w/in 30 days | Electrical installations should be such as to minimize the risk of fire and explosion. The #1 and #2 Temperature sensor glands need to be renewed.
2024-04-16 | 7896096 | Sector Mobile | 637365 | Official Number (U.S.) | SOUTHERN STAR | Passenger Ship | UNITED STATES |  |  |  | 02 - Structural Conditions | 02107 - Ballast, fuel and other tanks | 16 - Rectify deficiencies w/in 14 days | The discharge ends of fuel tank vent pipes must be fitted with removable flame screens or flame arresters. The flame screens must consist of a single screen of corrosion resistant wire of at least 30 × 30 mesh. Observed hole in flame screens affixed to the port and starboard gooseneck vents. Replace flame screens.
2024-04-16 | 7896462 | Sector Southeastern New England | 1186783 | Official Number (U.S.) | NANOOK | Towing Vessel | UNITED STATES |  |  |  | 07 - Fire Safety | 07110 - Fire fighting equipment and appliances | 16 - Rectify deficiencies w/in 14 days | The owner, managing operator, or master of a towing vessel must ensure that the vessel's fire suppression equipment is in good working order. Water was observed spraying out of the flange at Fire Station #1.
2024-04-16 | 7896252 | Sector St Petersburg | 595803 | Official Number (U.S.) | MARILYN K. MCFARLAND | Towing Vessel | UNITED STATES |  |  |  | 11 - Life Saving Appliances | 11116 - Distress flares | 16 - Rectify deficiencies w/in 14 days | A towing vessel must carry a combination of day and night visual distress signals indicated in Table 141.370 of § 141.370 for specified areas where the vessel operates. Vessel is required 3 day and 3 night flares, but vessel had 3 day flares that were past the expiration date. 46 CFR 141.375
2024-04-16 | 7896252 | Sector St Petersburg | 595803 | Official Number (U.S.) | MARILYN K. MCFARLAND | Towing Vessel | UNITED STATES |  |  |  | 11 - Life Saving Appliances | 11117 - Lifebuoys incl. provision and disposition | 16 - Rectify deficiencies w/in 14 days | The master must ensure that all lifesaving equipment is properly maintained and ready for use at all times. MI identified retro-reflective material on life ring buoys was faded. 46 CFR 141.230
2024-04-16 | 7896620 | Sector Honolulu | 963313 | Official Number (U.S.) | SNORKEL 2 | Passenger Ship | UNITED STATES |  |  |  | 05 - Radio Communications | 05199 - Other (radio communication) | 16 - Rectify deficiencies w/in 14 days | Except as provided in 80.13(c), stations must have an authorization granted by the Federal Communications Commission. Vessel's Radio Station Authorization has expired. Provide current an updated FCC license with new vessel name within two weeks. 47CFR80.405(a)
2024-04-16 | 7896620 | Sector Honolulu | 963313 | Official Number (U.S.) | SNORKEL 2 | Passenger Ship | UNITED STATES |  |  |  | 07 - Fire Safety | 07123 - Operation of Fire protection systems | 16 - Rectify deficiencies w/in 14 days | A pre-engineered fixed gas fire extinguishing system must: Be installed in accordance with the manufacturer's instructions. Eight holes in the aft engine room bulkhead allow fixed fire extinguishing medium to communicate through bulkhead and into aft lazarette. Make vapor tight to ensure quantity of extinguisher is sufficient. 46 CFR 181.420 (a)(4)
2024-04-16 | 7906182 | Sector Columbia River | 530856 | Official Number (U.S.) | REGULATOR | Towing Vessel | UNITED STATES |  |  |  | 08 - Alarms | 08107 - Machinery controls alarm | 705 - Other - as specified | No audible and visual alarms for low oil pressure and high cooling water temp at operating station for both Aux generators,
2024-04-16 | 7896620 | Sector Honolulu | 963313 | Official Number (U.S.) | SNORKEL 2 | Passenger Ship | UNITED STATES |  |  |  | 13 - Propulsion and Auxiliary Machinery | 13101 - Propulsion main engine | 16 - Rectify deficiencies w/in 14 days | The requirements for machinery and boilers for steam and electrically propelled vessels are contained in applicable regulations in Subchapter F of this chapter. Gears, couplings, flywheels and all machinery capable of injuring personnel shall be provided with adequate covers or guards. Rotating belts for both engines are missing guards. Installed guards to the satisfaction of attending marine inspector. 46 CFR 182.05-5(b) 46 CFR 58.01-20
2024-04-16 | 7896620 | Sector Honolulu | 963313 | Official Number (U.S.) | SNORKEL 2 | Passenger Ship | UNITED STATES |  |  |  | 09 - Working and Living Conditions | 09210 - Machinery | 16 - Rectify deficiencies w/in 14 days | In systems and applications where flexible hoses are permitted to be clamped: Double hose clamping is required where practicable. Missing double hose clamps on engine side of both sea water intakes for both engines. Ensure double clamps are in correct position on both sides of sea water hoses. 46 CFR 182.410(d)(1)
2024-04-16 | 7895924 | Sector Charleston | 1284433 | Official Number (U.S.) | NO. 16 | Barge | UNITED STATES |  |  |  | 11 - Life Saving Appliances | 11117 - Lifebuoys incl. provision and disposition | 50 - Rectify deficiencies w/in 30 days | Lifebuoys must have the following attachments and fittings: (i) At least one lifebuoy on each side of the vessel fitted with a buoyant lifeline that is— (A) At least as long as twice the height where it is stowed above the waterline with the vessel in its lightest seagoing condition, or 30 meters (100 feet) in length, whichever is the greater; (B) Non-kinking; (C) Not less than 8 millimeters (5/16 inch) in diameter; (D) Of a breaking strength which is not less than 5 kiloNewtons (1,124 pounds-force); and (E) Is, if synthetic, a dark color or certified by the manufacturer to be resistant to deterioration from ultraviolet light. (ii) At least one-half the total number of lifebuoys on the vessel must each be fitted with a self-igniting light approved under approval series 161.010. The self-igniting light may not be attached to the lifebuoys required by this section to be fitted with lifelines. Life bouy installed was wasted and life line was wasted also.
2024-04-16 | 7896283 | Sector Jacksonville | 9378280 | IMO Number | CORAL FAVIA | Tank Ship | NETHERLANDS |  |  | DNV | 01 - Certificates & Documentation | 01199 - Other (certificates) | 50 - Rectify deficiencies w/in 30 days | A gas carrier shall comply with the requirements of the code and be surveyed and certified as provided for that code. The bunkering manual is in draft form and requires approval.
2024-04-16 | 7886102 | Sector Honolulu | 1267731 | Official Number (U.S.) | SEA HAWAII II | Passenger Ship | UNITED STATES |  |  |  | 11 - Life Saving Appliances | 11117 - Lifebuoys incl. provision and disposition | 16 - Rectify deficiencies w/in 14 days | Each floating water light installed after March 11, 1997, on a vessel carrying only one ring buoy, must be attached to the lanyard with a corrosion-resistant clip. Attach water light to ring buoy with a corrosion-resistant clip. 46 CFR 180.70(d)(3)
2024-04-16 | 7886102 | Sector Honolulu | 1267731 | Official Number (U.S.) | SEA HAWAII II | Passenger Ship | UNITED STATES |  |  |  | 13 - Propulsion and Auxiliary Machinery | 13101 - Propulsion main engine | 701 - Prior to carriage of passengers/cargo | All machinery and equipment must be installed and maintained in such a manner as to afford adequate protection from causing fire, explosion, machinery failure, and personnel injury. The stbd engine would intermittently shut off and lose propulsion while underway. Make repairs and conduct sea trail to the satisfaction of the attending USCG Marine Inspector. 46 CFR 180.100
2024-04-16 | 7886102 | Sector Honolulu | 1267731 | Official Number (U.S.) | SEA HAWAII II | Passenger Ship | UNITED STATES |  |  |  | 11 - Life Saving Appliances | 11117 - Lifebuoys incl. provision and disposition | 16 - Rectify deficiencies w/in 14 days | Vessel required to have one 24" ring life buoy fitted with 60' lifeline. Ring life buoy did not have 60' of lifeline. Provide proper arrangement of ring life buoy and lifeline. 46 CFR 180.70(C)(2)
2024-04-16 | 7893575 | Marine Safety Unit Duluth | 277361 | Official Number (U.S.) | RANGER III | Passenger Ship | UNITED STATES |  |  |  | 03 - Water/Weathertight Conditions | 03112 - Scuppers, inlets and discharges | 705 - Other - as specified | Threaded connections are not considered an acceptable method of connection outboard of the shell valves. Several shell valves on the port side of the vessel were connected via threaded connections. Vessel must replace all shell valves connected via threaded connections with a welded or flanged connection at next drydock. 46CFR70.20-1 46CFR58.01-5 ABS Rules 4.6.2.9.13.3
2024-04-16 | 7891636 | Sector St Petersburg | 9625437 | IMO Number | COREBRIGHT OL | General Dry Cargo Ship | PANAMA |  | NIPPON KAIJI KYOKAI | PANAMA MARITIME AUTHORITY | 07 - Fire Safety | 07108 - Ready availability of fire fighting equipment | 17 - Rectify deficiencies prior to departure | 07108 - Fire Saftey - The following requirements shall be met: fire protection systems and fire-fighting systems and appliances shall be maintained ready for use. PSCO observed over 17 pins not removed from Co2 bottles which would prevent discharge operation in case of fire. 74SOLAS(04)II-2/14.1.1/ 17c
2024-04-16 | 7895976 | Marine Safety Unit Coram | 683375 | Official Number (U.S.) | SHINNECOCK STAR | Passenger Ship | UNITED STATES |  |  |  | 11 - Life Saving Appliances | 11118 - Lifejackets incl. provision and disposition | 705 - Other - as specified | Provide 1 additional adult lifejacket prior to carrying 32 adult passengers.
2024-04-16 | 7893236 | Sector New York | 1292046 | Official Number (U.S.) | RCM 252 | Barge | UNITED STATES |  |  |  | 03 - Water/Weathertight Conditions | 03103 - Railing, gangway, walkway and means for safe passage | 705 - Other - as specified | Efficient guard rails or bulwarks must be fitted on all exposed parts of the freeboard and superstructure decks. Missing chains observed along side railings next to liferaft stowage locations. 46 CFR 42.15-75(b)
2024-04-16 | 7893236 | Sector New York | 1292046 | Official Number (U.S.) | RCM 252 | Barge | UNITED STATES |  |  |  | 02 - Structural Conditions | 02199 - Other (Structural condition) | 705 - Other - as specified | The name of the vessel must be marked on some clearly visible exterior part of the port and starboard bow and stern of the vessel. Vessel's name not fully painted on bow and stern. Vessel marked with just "252". 46 CFR 67.123
2024-04-16 | 7886102 | Sector Honolulu | 1267731 | Official Number (U.S.) | SEA HAWAII II | Passenger Ship | UNITED STATES |  |  |  | 10 - Safety of Navigation | 10116 - Nautical publications | 16 - Rectify deficiencies w/in 14 days | As appropriate for intended voyage, a vessel must carry adequate and up-to-date: Charts, U.S. Coast Pilot, Coast Guard Light List, tide tables, and current tables. Vessels did not have updated U.S. Coast Pilot, Coast Guard Light List, tide tables, or current tables. 46 CFR 184.420
2024-04-16 | 7895938 | Sector New York | 1228916 | Official Number (U.S.) | RTC 61 | Barge | UNITED STATES |  |  |  | 06 - Cargo Operations Including Equipment | 06199 - Other (cargo) | 705 - Other - as specified | Is a closed type as defined in 46 CFR 151.15.10(c) that does not require opening the tank to the atmosphere during cargo transfer... All 10 cargo tank wiper site glass face plates were found cracked and worn. Make repairs in accordance with manufacturer specifications.
2024-04-16 | 7886102 | Sector Honolulu | 1267731 | Official Number (U.S.) | SEA HAWAII II | Passenger Ship | UNITED STATES |  |  |  | 13 - Propulsion and Auxiliary Machinery | 13104 - Bilge pumping arrangements | 16 - Rectify deficiencies w/in 14 days | A portable hand bilge pump must be provided with suitable suction hose capable of reaching the bilge of each watertight compartment and discharging overboard. Vessel's portable suction hose could not reach the bilge of each watertight compartment. Extend suction hose to reach. 46 CFR 182.520(b)(2)
2024-04-16 | 7889571 | Sector San Diego | 947538 | Official Number (U.S.) | EXCEL | Passenger Ship | UNITED STATES |  |  | UNITED STATES | 09 - Working and Living Conditions | 09298 - Other (accident prevention) | 50 - Rectify deficiencies w/in 30 days | At each inspection all observed unsafe practices and all required guards and protective devices must be in satisfactory condition. On the two port side refers in the galley, the emergency escape latch was missing. Replace emergency escape hatch for the reefers. Until this situation is remedied, include a reefer check in each round and log it in the log book. Replace and send pictures to clear.
2024-04-16 | 7886102 | Sector Honolulu | 1267731 | Official Number (U.S.) | SEA HAWAII II | Passenger Ship | UNITED STATES |  |  |  | 99 - Other | 99101 - Other (Safety in general) | 50 - Rectify deficiencies w/in 30 days | The marine employer must have a sufficient number of alcohol testing devices readily accessible on board the vessel. 46 CFR 4.06-15(a)(1)
2024-04-16 | 7886102 | Sector Honolulu | 1267731 | Official Number (U.S.) | SEA HAWAII II | Passenger Ship | UNITED STATES |  |  |  | 99 - Other | 99101 - Other (Safety in general) | 50 - Rectify deficiencies w/in 30 days | An EAP training program must be conducted for the employer's crewmembers and supervisory personnel. The training program must include at least the following elements: the effects and consequences of drug and alcohol use on personal health, safety, and work environment; the manifestations and behavioral cues that may indicate drug and alcohol use and abuse; and documentation of training given to crewmembers and the employer's supervisory personnel. Supervisory personnel must receive at least 60 minutes of training. 46 CFR 16.401(b)
2024-04-16 | 7895942 | Sector Miami | 1330822 | Official Number (U.S.) | UFLY VI | Passenger Ship | UNITED STATES |  |  |  | 11 - Life Saving Appliances | 11118 - Lifejackets incl. provision and disposition | 16 - Rectify deficiencies w/in 14 days | Placards containing instructions for the donning and use of the life jackets aboard the vessel must be posted in conspicuous places. MIs observed that vessel contains two different types of life jackets - neither of these life jackets have donning and use instructions posted. Vessel must post such instructions in a conspicuous place for each type carried on board. 46 CFR 18.516(a)
2024-04-16 | 7893575 | Marine Safety Unit Duluth | 277361 | Official Number (U.S.) | RANGER III | Passenger Ship | UNITED STATES |  |  |  | 11 - Life Saving Appliances | 11108 - Inflatable liferafts | 705 - Other - as specified | Each Passenger vessel must carry a combination of lifeboats and liferafts that have an aggregate capacity sufficient to accommodate the total number of persons onboad. Vessel was missing one of their liferafts because of improper packing of the raft. Total person onboard the vessel reduced from 137 to 100 until the missing liferaft is properly installed. 46CFR77.06 46CFR199.201
2024-04-16 | 7893575 | Marine Safety Unit Duluth | 277361 | Official Number (U.S.) | RANGER III | Passenger Ship | UNITED STATES |  |  |  | 07 - Fire Safety | 07113 - Fire pumps and its pipes | 10 - Deficiency Rectified | Deck valve on the Valve on #2 fire station is broken and needs to be replaced. 46CFR70.20-1
2024-04-16 | 7889571 | Sector San Diego | 947538 | Official Number (U.S.) | EXCEL | Passenger Ship | UNITED STATES |  |  | UNITED STATES | 07 - Fire Safety | 07109 - Fixed fire extinguishing installation | 705 - Other - as specified | All griddles, broilers, and deep fat fryers must be fitted with a grease extraction hood in compliance with 181.425. A grease extraction hood must meet UL 710 or other standard specified by the Commandant. A grease extraction hood must be equipped with a dry or wet chemical fire extinguishing system meeting NFPA 17 or other standard specified by the Commandant, and must be listed by an independent laboratory recognized by the Commandant. Install grease extraction hood equipped with a dry or wet chemical fire extinguishing system to the satisfaction of an attending marine inspector at next credit drydock, no later than Jan 1, 2026.
2024-04-16 | 7896365 | Sector New York | 932251 | Official Number (U.S.) | EVERGREEN STATE | Towing Vessel | UNITED STATES |  | AMERICAN BUREAU OF SHIPPING |  | 15 - Safety Management Systems (ISM) | 15110 - Documentation-ISM | 705 - Other - as specified | Policies must be in place that cover the owner or managing operator's approach for ensuring vessel compliance, including, but not limited to, policies on maintenance and survey, safety, the environment, security, and emergency preparedness. During an ABS ISM renewal audit, auditors encountered that the vessel was not in compliance with their Safety Management System. Establish full compliance with a Safety Management System in accordance with 46 CFR 138.225 prior to commercial operations.
2024-04-16 | 7895736 | Marine Safety Unit Houma | 1242684 | Official Number (U.S.) | MR. JAKE | Passenger Ship | UNITED STATES |  |  |  | 03 - Water/Weathertight Conditions | 03108 - Ventilators, air pipes, casings | 50 - Rectify deficiencies w/in 30 days | A vessel must comply with the structural design requirements of the standard hull material of the vessel. Cracked welds in the oil room vent compartments. 46 CFR 177.300
2024-04-16 | 7889939 | Sector Puget Sound | 997792 | Official Number (U.S.) | GARTH FOSS | UNSPECIFIED | UNITED STATES |  |  | UNITED STATES | 07 - Fire Safety | 07199 - Other (fire safety) | 16 - Rectify deficiencies w/in 14 days | (a) At each inspection for certification and periodic inspection, the inspector shall examine the tank tops and bilges in the machinery spaces to see that there is no accumulation of oil which might create a fire hazard. Considerable amount of oil in Voith machinery room bilge. Employ adequate containment/removal to keep bilges free from large amounts of oil. 46 CFR 91.25-45
2024-04-16 | 7893575 | Marine Safety Unit Duluth | 277361 | Official Number (U.S.) | RANGER III | Passenger Ship | UNITED STATES |  |  |  | 11 - Life Saving Appliances | 11104 - Rescue boats | 10 - Deficiency Rectified | Lifeboats must have navigation lights that are in compliance with Navigation Rules. The mast light on the rescue boat is not working. 46CFR77.06 46CFR199.202(a) 46CFR160.156-7(b)(27)
2024-04-16 | 7876110 | Sector Upper Mississippi River | 291059 | Official Number (U.S.) | GEORGE KING | Towing Vessel | UNITED STATES |  |  |  | 07 - Fire Safety | 07114 - Remote Means of control (opening,pumps,ventilation,etc.) Machinery spaces | 17 - Rectify deficiencies prior to departure | Fuel shutoff requirements. (d)The valve must be operated from a safe place outside the space where a valve is installed. The remote activation system (hydraulic) failed to activate the valve when tested. Owner/operator may use the TPO TVIB to clear deficiency; once cleared, provide attestation of proper operation of the fuel shutoff to the Coast Guard.
2024-04-16 | 7893575 | Marine Safety Unit Duluth | 277361 | Official Number (U.S.) | RANGER III | Passenger Ship | UNITED STATES |  |  |  | 07 - Fire Safety | 07110 - Fire fighting equipment and appliances | 50 - Rectify deficiencies w/in 30 days | All portable fire extinguishers and semi-portable fire extinguishing systems must be maintained in accordance with NFPA 10. The Semi-portable extinguisher in the engine room has a service tag from 2023 (over a year old), where all the other extinguishers onboard had a service tag from 2024. 71.25-20(a)(1)
2024-04-16 | 7896118 | Sector San Diego | 1207719 | Official Number (U.S.) | REBEKAH C | Miscellaneous Vessel | UNITED STATES | AMERICAN BUREAU OF SHIPPING | AMERICAN BUREAU OF SHIPPING |  | 03 - Water/Weathertight Conditions | 03199 - Other (load lines) | 50 - Rectify deficiencies w/in 30 days | Submit weight changes to MSC for new generators.
2024-04-16 | 7886102 | Sector Honolulu | 1267731 | Official Number (U.S.) | SEA HAWAII II | Passenger Ship | UNITED STATES |  |  |  | 99 - Other | 99101 - Other (Safety in general) | 50 - Rectify deficiencies w/in 30 days | At each inspection for certification and at every other vessel inspection all observed unsafe practices, fire hazards, and other hazardous situations must be corrected. Captain's chair is mounted to a platform that is not secured to the deck nor is there any securing devices to prevent the chair from moving while the vessel is underway. Secure the chair and platform so they do not move while the vessel is underway. 46 CFR 176.830
2024-04-16 | 7893532 | Marine Safety Unit Houma | 625319 | Official Number (U.S.) | LOOP LOADER | Offshore | UNITED STATES |  |  |  | 15 - Safety Management Systems (ISM) | 15101 - Safety and environment policy | 50 - Rectify deficiencies w/in 30 days | Every vessel must have PFD donning instructions. Found improper PFD type instructions for PFD's onboard. Replace. Cite: 46 CFR 97.39-1(a) (OLD I)
2024-04-16 | 7896118 | Sector San Diego | 1207719 | Official Number (U.S.) | REBEKAH C | Miscellaneous Vessel | UNITED STATES | AMERICAN BUREAU OF SHIPPING | AMERICAN BUREAU OF SHIPPING |  | 13 - Propulsion and Auxiliary Machinery | 13199 - Other (machinery) | 50 - Rectify deficiencies w/in 30 days | Conduct machinery alarms/shutdowns per PSTP's on all main engines and generators. 21MAY2024: Conducted PSTP on generators. Shutdowns SAT. Alarms were inop. CO2 Shutdowns INOP. Follow on inspection required. Sent email to POC for clarification on PSTP submitted.
2024-04-16 | 7886102 | Sector Honolulu | 1267731 | Official Number (U.S.) | SEA HAWAII II | Passenger Ship | UNITED STATES |  |  |  | 02 - Structural Conditions | 02103 - Stability/strength/loading information and instruments | 705 - Other - as specified | A loading mark required by paragraph (c)(2) of this section must be a horizontal line of at least 205 millimeters (8 inches) in length and 25 millimeters (1 inch) in height, with its upper edge passing through the point of maximum draft. The loading mark must be painted in a contrasting color to the sideshell paint. This should be completed in the next scheduled dry dock 30APR2025 as specified on COI. After completion request updated stability letter P019588 from Marine Safety Center to have the forward and aft measurement verbiage added. 46 CFR 185.602(d)
2024-04-16 | 7889571 | Sector San Diego | 947538 | Official Number (U.S.) | EXCEL | Passenger Ship | UNITED STATES |  |  | UNITED STATES | 09 - Working and Living Conditions | 09208 - Protection machinery | 50 - Rectify deficiencies w/in 30 days | At each inspection all observed unsafe practices and all required guards and protective devices must be in satisfactory condition. Fan guard in pump room was missing a guard. Replace and send pictures to clear.
2024-04-16 | 7896567 | Marine Safety Detachment Fort Macon | 1316739 | Official Number (U.S.) | SALVO | Passenger Ship | UNITED STATES |  |  |  | 13 - Propulsion and Auxiliary Machinery | 13101 - Propulsion main engine | 17 - Rectify deficiencies prior to departure | Power operated main steering gear must be capable of moving 35 degrees to 35 degrees at the vessel's deepest loadline draft and running at maximum ahead service speed. Vessel self reported the loss of control of the #2 Thruster on the "B-End". Vessel must provide adequate steering iaw this part prior to resuming operations.46 CFR 58.25-10(b)(2)
2024-04-16 | 7892618 | Sector Columbia River | 9897573 | IMO Number | ADMIRAL REIWA | Bulk Carrier | LIBERIA |  | NIPPON KAIJI KYOKAI | NIPPON KAIJI KYOKAI | 11 - Life Saving Appliances | 11104 - Rescue boats | 10 - Deficiency Rectified | BEFORE THE SHIP LEAVES PORT AND AT ALL TIMES DURING THE VOYAGE, ALL LIFE SAVING APPLIANCES SHALL BE IN WORKING ORDER AND READY FOR IMMEDIATE USE. PSCO'S OBSERVED THAT THE RESCUE BOAT ENGINE CONTINUALLY SHUT OFF AND WOULD NOT EFFECTIVELY ENGAGE ASTERN. 74 SOLAS(20) III 20.2
2024-04-16 | 7897709 | Detached Duty Office Myrtle Beach | 983773 | Official Number (U.S.) | SIDEKICK | Passenger Ship | UNITED STATES |  |  |  | 11 - Life Saving Appliances | 11117 - Lifebuoys incl. provision and disposition | 10 - Deficiency Rectified | Requires reflective tape on life ring
2024-04-16 | 7893532 | Marine Safety Unit Houma | 625319 | Official Number (U.S.) | LOOP LOADER | Offshore | UNITED STATES |  |  |  | 15 - Safety Management Systems (ISM) | 15107 - Emergency preparedness | 17 - Rectify deficiencies prior to departure | Maste ris responsible for cunducting drills within 24 hours of leaving port if more than 25% of crew have been replaced at the port. Drills unsat. Prove proper logging of and evaluation of drills in USCG presence.
2024-04-16 | 7896118 | Sector San Diego | 1207719 | Official Number (U.S.) | REBEKAH C | Miscellaneous Vessel | UNITED STATES | AMERICAN BUREAU OF SHIPPING | AMERICAN BUREAU OF SHIPPING |  | 09 - Working and Living Conditions | 09209 - Electrical | 50 - Rectify deficiencies w/in 30 days | Provide engine room electrical panels P-1 and P-2 with proper closing latches.
2024-04-16 | 7893532 | Marine Safety Unit Houma | 625319 | Official Number (U.S.) | LOOP LOADER | Offshore | UNITED STATES |  |  |  | 15 - Safety Management Systems (ISM) | 15107 - Emergency preparedness | 50 - Rectify deficiencies w/in 30 days | Inspections to include but not limited to: fire & boat drills, prior to departure tests, hatches and openings are required to be logged in the vessels log book. Update log book accordingly.
2024-04-16 | 7893532 | Marine Safety Unit Houma | 625319 | Official Number (U.S.) | LOOP LOADER | Offshore | UNITED STATES |  |  |  | 09 - Working and Living Conditions | 09209 - Electrical | 50 - Rectify deficiencies w/in 30 days | All electrical cable power cable should be checked for proper insulation and resistance to ground and between cinductors. Power panel ground detection found inoperable. Repair/replace. Cite: 46 CFR 110.05-15(b) (17) (OLD-OLD J)
2024-04-16 | 7893532 | Marine Safety Unit Houma | 625319 | Official Number (U.S.) | LOOP LOADER | Offshore | UNITED STATES |  |  |  | 09 - Working and Living Conditions | 09217 - Warning notices | 50 - Rectify deficiencies w/in 30 days | FO transfer procedures must be posted in vicinity of transfer station. No procedures poated. repair/replace.
2024-04-16 | 7893532 | Marine Safety Unit Houma | 625319 | Official Number (U.S.) | LOOP LOADER | Offshore | UNITED STATES |  |  |  | 09 - Working and Living Conditions | 09209 - Electrical | 50 - Rectify deficiencies w/in 30 days | The installation of all systems interior communication must be in accordance with subchapter J (electrical engineering), Sound powered phone in engine room painted over, unable to determine channel. Repair/replace.
2024-04-16 | 7893532 | Marine Safety Unit Houma | 625319 | Official Number (U.S.) | LOOP LOADER | Offshore | UNITED STATES |  |  |  | 09 - Working and Living Conditions | 09209 - Electrical | 50 - Rectify deficiencies w/in 30 days | The installation of all marine engineering systems must be in accordance with subchapter J. Found numerous loose end wires and hydraulic fluid leaks under main control console on bridge.
2024-04-16 | 7896444 | Sector Jacksonville | 9906984 | IMO Number | PLUMERIA LEADER | Ro-Ro Cargo Ship | JAPAN |  |  |  | 13 - Propulsion and Auxiliary Machinery | 13199 - Other (machinery) | 50 - Rectify deficiencies w/in 30 days | The inspection and maintenance of electrical instatlllations in explossion hazardous spaces shall be performed in accordance with a recognized standard. PSCO found numerous electrical equiptment in hazardous location improerply installed (fuel preperation room, LNG tank room). Additianlly, no cre members posses the training required for recognized standard in hazardous location. 74 SOLAS(20)II-2/57 IGF 18.3.3
2024-04-16 | 7889571 | Sector San Diego | 947538 | Official Number (U.S.) | EXCEL | Passenger Ship | UNITED STATES |  |  | UNITED STATES | 09 - Working and Living Conditions | 09209 - Electrical | 50 - Rectify deficiencies w/in 30 days | Electrical equipment must be installed and maintained to minimize accidental personnel contact with energized parts and protect passengers, crew, other persons and the vessel from electrical hazards, including fire, caused by or originating in electrical equipment and electrical shock. 1. The junction box in the tuna tower needs to be mounted. Mount and send pictures to clear 2. Multiple exposed wires were found not properly dead ended in the wheel house. Dead end exposed wires and send pictures to clear.
2024-04-16 | 7893532 | Marine Safety Unit Houma | 625319 | Official Number (U.S.) | LOOP LOADER | Offshore | UNITED STATES |  |  |  | 05 - Radio Communications | 05102 - Functional requirements | 17 - Rectify deficiencies prior to departure | Vessel subject to part III of title III of the Communications Act must, at a minimum, be equipped with VHF-DSC radiotelephone. Radio did not have MMSI or GPS integrated into DSC / replace. Cite: 47 CFR 80.905(a)
2024-04-16 | 7897709 | Detached Duty Office Myrtle Beach | 983773 | Official Number (U.S.) | SIDEKICK | Passenger Ship | UNITED STATES |  |  |  | 99 - Other | 99101 - Other (Safety in general) | 16 - Rectify deficiencies w/in 14 days | Need to post Emergency Procedures
2024-04-16 | 7896444 | Sector Jacksonville | 9906984 | IMO Number | PLUMERIA LEADER | Ro-Ro Cargo Ship | JAPAN |  |  |  | 13 - Propulsion and Auxiliary Machinery | 13108 - Operation of machinery | 50 - Rectify deficiencies w/in 30 days | Gas detection equiptment shall be designed, installed, and tested in accordance with a recognized standard. PSCO found span gas to be incapable of testing various gas detectors (60% of LEL for main engine and ship service generator). 74 SOLAS(20) II-1/57 IGF 15.8.5
2024-04-16 | 7896444 | Sector Jacksonville | 9906984 | IMO Number | PLUMERIA LEADER | Ro-Ro Cargo Ship | JAPAN |  |  |  | 13 - Propulsion and Auxiliary Machinery | 13199 - Other (machinery) | 50 - Rectify deficiencies w/in 30 days | An inspection/survey plan for the liquefied gas fuel containment system shall be developed and approved by Administration. Vessel could not provide to PSCO. 74 SOLAS(20) II-1/57 IGF 6.4.1.8
2024-04-16 | 7895736 | Marine Safety Unit Houma | 1242684 | Official Number (U.S.) | MR. JAKE | Passenger Ship | UNITED STATES |  |  |  | 02 - Structural Conditions | 02199 - Other (Structural condition) | 50 - Rectify deficiencies w/in 30 days | The part of the exhaust system between the point of cooling water injection and the engine manifold must be water jacketed or effectively insulated and protected. Main diesel raw water outlet leaks. 46 CFR 182.425(b)
2024-04-16 | 7893575 | Marine Safety Unit Duluth | 277361 | Official Number (U.S.) | RANGER III | Passenger Ship | UNITED STATES |  |  |  | 13 - Propulsion and Auxiliary Machinery | 13103 - Gauges, thermometers, etc | 50 - Rectify deficiencies w/in 30 days | All marine engineering details such as piping, valves, fittings, boilers, pressure vessels, etc., and their appurtenances installed on the vessel, shall be designed, constructed, and installed in accordance with the provisions of subchapter F (Marine Engineering) of this chapter. The temperature gauge on the port main engine was broken and needs to be replaced. 46CFR70.20-1
2024-04-16 | 7886102 | Sector Honolulu | 1267731 | Official Number (U.S.) | SEA HAWAII II | Passenger Ship | UNITED STATES |  |  |  | 13 - Propulsion and Auxiliary Machinery | 13199 - Other (machinery) | 16 - Rectify deficiencies w/in 14 days | For the purpose of flexibility only, flexible hose installed in lengths of not more than 30 inches may meet the following requirements: USCG Type A1,A2,B1, or B2 flexible hose may be accepted in accordance with 33 CFR part 183, subpart J. Fuel hose from fuel tank to filter and from filter to engine could not be verified to be USCG approved. Replace with USCG approved fuel hose. 46 CFR 182.720(e)(3)(v)
2024-04-16 | 7896118 | Sector San Diego | 1207719 | Official Number (U.S.) | REBEKAH C | Miscellaneous Vessel | UNITED STATES | AMERICAN BUREAU OF SHIPPING | AMERICAN BUREAU OF SHIPPING |  | 09 - Working and Living Conditions | 09209 - Electrical | 50 - Rectify deficiencies w/in 30 days | Makes repairs to broken electrical emergency light in the truster compartment.
2024-04-16 | 7893532 | Marine Safety Unit Houma | 625319 | Official Number (U.S.) | LOOP LOADER | Offshore | UNITED STATES |  |  |  | 09 - Working and Living Conditions | 09209 - Electrical | 50 - Rectify deficiencies w/in 30 days | The installation of all marine engineering systems must be in accordance with subchapter J. Alarm for WTD and / or STBD MDE JW sounding continuously. Troubleshoot to repair/replace.
2024-04-16 | 7893575 | Marine Safety Unit Duluth | 277361 | Official Number (U.S.) | RANGER III | Passenger Ship | UNITED STATES |  |  |  | 09 - Working and Living Conditions | 09209 - Electrical | 50 - Rectify deficiencies w/in 30 days | Non-conducting deck coverings, such as non-conducting mats or gratings, suitable for the specific switchboard voltage must be installed for personnel protection at the front and rear of the switchboard and must extend the entire length of, and be of sufficient width to suit, the operating space. The mat in front of the main generator switchboard is too small for the space. 46CFR70.25-1 46CFR111.30-11
2024-04-17 | 7893872 | Sector San Diego | 1128945 | Official Number (U.S.) | HARBOR SEAL | Passenger Ship | UNITED STATES |  |  |  | 07 - Fire Safety | 07199 - Other (fire safety) | 16 - Rectify deficiencies w/in 14 days | The owner/managing operator must provide satisfactory evidence of the required fire servicing to the marine inspector. Fire servicing report for fixed-pre engineered fire fighting system not available for inspection. Must provide report to USCG Marine Inspectors.
2024-04-17 | 7896879 | Marine Safety Detachment Homer | 974480 | Official Number (U.S.) | POLAR BEAR | General Dry Cargo Ship | UNITED STATES |  |  |  | 02 - Structural Conditions | 02108 - Electrical installations in general | 50 - Rectify deficiencies w/in 30 days | In the laundry room, the distribution panel had two openings, provide blanks.
2024-04-17 | 7893206 | Marine Safety Unit Brownsville | 1118382 | Official Number (U.S.) | ISABELLA | Passenger Ship | UNITED STATES |  |  |  | 11 - Life Saving Appliances | 11127 - Buoyant apparatus | 705 - Other - as specified | Each life float must be fitted with an approve float light. LF light was extinguished. Limited to less than 57 pax on a LC route.
2024-04-17 | 7893206 | Marine Safety Unit Brownsville | 1118382 | Official Number (U.S.) | ISABELLA | Passenger Ship | UNITED STATES |  |  |  | 07 - Fire Safety | 07109 - Fixed fire extinguishing installation | 17 - Rectify deficiencies prior to departure | A gas actuated valve or device must be capable of manual override at the valve or device. Repair prior to the carriage of passengers. 46 CFR 181.410(b)(7)
2024-04-17 | 7898415 | Sector Northern New England | 931211 | Official Number (U.S.) | EVANS-WADHAMS-WOLCOTT | Passenger Ship | UNITED STATES |  |  |  | 09 - Working and Living Conditions | 09112 - Medical Equipment | 10 - Deficiency Rectified | Provide USCG approved first aid kit.
2024-04-17 | 7897304 | Sector Honolulu | 1335409 | Official Number (U.S.) | HANAITI | Passenger Ship | UNITED STATES |  |  |  | 99 - Other | 99101 - Other (Safety in general) | 10 - Deficiency Rectified | Vessel is missing 02 alcholo swabs. Provide sericeable swabs.
2024-04-17 | 7897304 | Sector Honolulu | 1335409 | Official Number (U.S.) | HANAITI | Passenger Ship | UNITED STATES |  |  |  | 04 - Emergency Systems | 04105 - Location of emergency installations | 16 - Rectify deficiencies w/in 14 days | Vessel's fuel cut off valves and stowage areas for it's life jackets are missing labels. Provide visible labels and prove posting locations.
2024-04-17 | 7877781 | Sector Boston | 630005 | Official Number (U.S.) | ATCHAFALAYA | Miscellaneous Vessel | UNITED STATES |  |  |  | 13 - Propulsion and Auxiliary Machinery | 13108 - Operation of machinery | 17 - Rectify deficiencies prior to departure | Design verification and Periodic Safety test procedure documents approved by the Coast Guard must be retained on the vessel. Vessel does not have approved Periodic Safety test procedures onboard. Vessel must provide proper procedures and conduct testing in the presence of Coast Guard Marine Inspector.
2024-04-17 | 7877781 | Sector Boston | 630005 | Official Number (U.S.) | ATCHAFALAYA | Miscellaneous Vessel | UNITED STATES |  |  |  | 07 - Fire Safety | 07110 - Fire fighting equipment and appliances | 10 - Deficiency Rectified | All firehoses must be subjected to a test pressure equivalent to the maximum pressure to which they may be subjected in service, but not less than 100 p.s.i. One of the vessel's firehoses failed the pressure test. Hose was discarded and replaced.
2024-04-17 | 7877781 | Sector Boston | 630005 | Official Number (U.S.) | ATCHAFALAYA | Miscellaneous Vessel | UNITED STATES |  |  |  | 09 - Working and Living Conditions | 09209 - Electrical | 16 - Rectify deficiencies w/in 14 days | Electric installations on vessels must ensure protection of passengers, crew, other persons, and the vessel from electrical hazards. The lever on breaker in the distribution box in the machine shop was broken, preventing manual operation.
2024-04-17 | 7893206 | Marine Safety Unit Brownsville | 1118382 | Official Number (U.S.) | ISABELLA | Passenger Ship | UNITED STATES |  |  |  | 11 - Life Saving Appliances | 11127 - Buoyant apparatus | 16 - Rectify deficiencies w/in 14 days | Each item of survival craft equipment must be of good quality, and efficient for the purpose it is intended to serve. MI found Life Float paint faided.
2024-04-17 | 7893300 | Sector New York | 976145 | Official Number (U.S.) | MARINER | Passenger Ship | UNITED STATES |  |  |  | 09 - Working and Living Conditions | 09298 - Other (accident prevention) | 16 - Rectify deficiencies w/in 14 days | PROVIDE REQUIRED DAPI PROGRAM INFORMATION & ALCOHOL TEST PROCEDURES.
2024-04-17 | 7897243 | Marine Safety Unit Sturgeon Bay | 597716 | Official Number (U.S.) | DAVID R SCHANOCK | Towing Vessel | UNITED STATES |  |  |  | 07 - Fire Safety | 07106 - Fire detection and alarm system | 16 - Rectify deficiencies w/in 14 days | Fire alarm panel had trouble alarm from missing battery. Panel needs a zone map to show what locations corresponds to the zones.
2024-04-17 | 7877781 | Sector Boston | 630005 | Official Number (U.S.) | ATCHAFALAYA | Miscellaneous Vessel | UNITED STATES |  |  |  | 18 - Maritime Labour Convention (Not Applicable to PSC Exams conducted in the U.S.) | 18299 - Other (Conditions of employment) | 16 - Rectify deficiencies w/in 14 days | By March 15 of the year following the collection of the data in paragraph (a) of this section, marine employers must submit the data on the form titled U.S. Department of Transportation Drug and Alcohol Testing MIS Data Collection Form. Vessel Marine employer did not submit its 2023 MIS data as required.
2024-04-17 | 7896879 | Marine Safety Detachment Homer | 974480 | Official Number (U.S.) | POLAR BEAR | General Dry Cargo Ship | UNITED STATES |  |  |  | 02 - Structural Conditions | 02108 - Electrical installations in general | 50 - Rectify deficiencies w/in 30 days | In engineer's stateroom, light was hanging by electrical wires, provide light fixture. Outlet was missing a cover, provide.
2024-04-17 | 7896879 | Marine Safety Detachment Homer | 974480 | Official Number (U.S.) | POLAR BEAR | General Dry Cargo Ship | UNITED STATES |  |  |  | 02 - Structural Conditions | 02108 - Electrical installations in general | 50 - Rectify deficiencies w/in 30 days | In stbd accommodation space, one deadend electrical cable was present, place in J-box or remove. Two j-boxes did not have a cover on them.
2024-04-17 | 7896879 | Marine Safety Detachment Homer | 974480 | Official Number (U.S.) | POLAR BEAR | General Dry Cargo Ship | UNITED STATES |  |  |  | 04 - Emergency Systems | CG004 - Man Overboard Drill (MOB) | 50 - Rectify deficiencies w/in 30 days | Drills were not conducted due to weather. Conduct drills to include MOB, fire drill, and abandon ship.
2024-04-17 | 7897091 | Sector New York | 1231324 | Official Number (U.S.) | EDWIN A POLING | Barge | UNITED STATES |  |  |  | 02 - Structural Conditions | 02108 - Electrical installations in general | 10 - Deficiency Rectified | There must be ground detection for each ship's service power system. Vessel's 120 Volt ground detection light bulbs were witnessed not operational. 46 CFR 111.05-21
2024-04-17 | 7892028 | Marine Safety Unit Houma | 656840 | Official Number (U.S.) | KELLY MORRISON | Miscellaneous Vessel | UNITED STATES |  |  |  | 01 - Certificates & Documentation | 01299 - Other (STCW) | 10 - Deficiency Rectified | A designated duty engineer may serve as chief engineer provided the person holds the appropriate STCW endorsement; chief engineer did not have C/E STCW endorsement. 46 CFR 15.915
2024-04-17 | 7892028 | Marine Safety Unit Houma | 656840 | Official Number (U.S.) | KELLY MORRISON | Miscellaneous Vessel | UNITED STATES |  |  |  | 08 - Alarms | 08103 - Fire alarm | 50 - Rectify deficiencies w/in 30 days | Where installed, fire detecting systems shall meet applicable installation requirements; portable accommodation module was missing one smoke detector. 46 CFR 95.01-5
2024-04-17 | 7892028 | Marine Safety Unit Houma | 656840 | Official Number (U.S.) | KELLY MORRISON | Miscellaneous Vessel | UNITED STATES |  |  |  | 13 - Propulsion and Auxiliary Machinery | 13199 - Other (machinery) | 50 - Rectify deficiencies w/in 30 days | Electrical system installations are to meet subchapter J requirements; improperly sized breaker installed in pilothouse. 46 CFR 91.25-30 (Old "I")
2024-04-17 | 7892028 | Marine Safety Unit Houma | 656840 | Official Number (U.S.) | KELLY MORRISON | Miscellaneous Vessel | UNITED STATES |  |  |  | 13 - Propulsion and Auxiliary Machinery | 13199 - Other (machinery) | 50 - Rectify deficiencies w/in 30 days | Electrical system installations are to meet subchapter J requirements; electrical cables found to be insufficiently supported, and junction box on the fly bridge was not properly secured. 46 CFR 91.25-30 (Old "I")
2024-04-17 | 7896554 | Sector San Francisco | 649711 | Official Number (U.S.) | YUKON JACK | Passenger Ship | UNITED STATES |  |  |  | 18 - Maritime Labour Convention (Not Applicable to PSC Exams conducted in the U.S.) | 18299 - Other (Conditions of employment) | 16 - Rectify deficiencies w/in 14 days | No marine employer shall engage or employ any individual to serve as a crewmember unless the individual passes a chemical test for dangerous drugs for that employee. Vessel was unable to provide evidence of chemical testing for required number of crew members on Certificate of Inspection for Limited Coastwise route. 46 CFR 16.201(a)
2024-04-17 | 7898293 | Sector Maryland-National Capital Region | 932542 | Official Number (U.S.) | DOROTHY & MEGAN | Passenger Ship | UNITED STATES |  |  |  | 13 - Propulsion and Auxiliary Machinery | 13101 - Propulsion main engine | 50 - Rectify deficiencies w/in 30 days | At each vessel all spaces may be examined to see there is no excessive accumulation of oil that might create a fire hazard. There is evidence of hydraulic leaks and pooled oil from both HPUs in the engine room. Identify the source(s) of the leaks and rectify to the satisfaction of the Marine Inspector.
2024-04-17 | 7893206 | Marine Safety Unit Brownsville | 1118382 | Official Number (U.S.) | ISABELLA | Passenger Ship | UNITED STATES |  |  |  | 11 - Life Saving Appliances | 11127 - Buoyant apparatus | 705 - Other - as specified | Each vessel inspected and certificated under the provisions of this subchapter must be in full compliance with the terms of the COI. Vessels life float capacity does not match the COI. Reduce passengers on the LC route to 81 passengers. 46 CFR 176.100 (b)
2024-04-17 | 7896554 | Sector San Francisco | 649711 | Official Number (U.S.) | YUKON JACK | Passenger Ship | UNITED STATES |  |  |  | 11 - Life Saving Appliances | 11117 - Lifebuoys incl. provision and disposition | 16 - Rectify deficiencies w/in 14 days | Each floating waterlight installed after March 11, 1997, on a vessel carrying only one ring buoy, must be attached to the lanyard with a corrosion-resistant clip. The clip must have a strength of at least 22.7 kilograms (50 pounds), and allow the waterlight to be quickly disconnected from the ring life buoy. MI observed waterlight on ring life buoy is attached to grab line with a splice and no corrosion resistant clip is installed. 46 CFR 180.70(d)(3)
2024-04-17 | 7893300 | Sector New York | 976145 | Official Number (U.S.) | MARINER | Passenger Ship | UNITED STATES |  |  |  | 10 - Safety of Navigation | 10105 - Magnetic compass | 16 - Rectify deficiencies w/in 14 days | CORRECT MULTIPLE NAVIGATION RELATED DEFICIENCIES: COMPASS BINACLE LIGHT ANCHOR LIGHT (CORRECTED ON SPOT)
2024-04-17 | 7896696 | Sector Maryland-National Capital Region | 9395630 | IMO Number | VIOLET ACE | Ro-Ro Cargo Ship | BAHAMAS, THE |  |  |  | 09 - Working and Living Conditions | 09209 - Electrical | 40 - Rectify deficiencies prior to next US port after sailing foreign | All electrical apparatus shall be so constructed and so installed as not to cause injury when handled or touched in the normal manner. PSCO observed both emergency generator and engine control room telephones with exposed wiring. 74SOLAS II-1/45.1.3
2024-04-17 | 7896380 | Marine Safety Detachment Santa Barbara | 968507 | Official Number (U.S.) | VANGUARD | Passenger Ship | UNITED STATES |  |  |  | 07 - Fire Safety | 07199 - Other (fire safety) | 50 - Rectify deficiencies w/in 30 days | Waste receptacles. Unless other means are provided to ensure that a potential waste receptacle fire would be limited to the receptacle, waste receptacles must be constructed of noncombustible materials with no openings in the sides or bottom. Vessel has combustible waste receptacles on board the vessel. Replace combustible waste receptacles with metal or an approved non-combustible material IAW 46 CFR § 164.009.
2024-04-17 | 7897091 | Sector New York | 1231324 | Official Number (U.S.) | EDWIN A POLING | Barge | UNITED STATES |  |  |  | 02 - Structural Conditions | 02110 - Beams, frames, floors-op. damage | 705 - Other - as specified | 5 PORT Wing Void, 3rd Side Chord from Front, 5 Longitudinal from the Bottom. V weld cracked weld.
2024-04-17 | 7896554 | Sector San Francisco | 649711 | Official Number (U.S.) | YUKON JACK | Passenger Ship | UNITED STATES |  |  |  | 05 - Radio Communications | 05108 - Performance standards for radio equipment | 16 - Rectify deficiencies w/in 14 days | Vessels operated solely within 20 nautical miles of land must be equipped with a VHF-DSC radiotelephone installation meeting the requirements of § 80.1101(c)(2). MI observed vessels VHF-DSC radio was not transmitting vessel position. 46 CFR 184.502 47 CFR 80.905(a)(1)
2024-04-17 | 7896554 | Sector San Francisco | 649711 | Official Number (U.S.) | YUKON JACK | Passenger Ship | UNITED STATES |  |  |  | 05 - Radio Communications | 05109 - VHF radio installation | 16 - Rectify deficiencies w/in 14 days | Every vessel subject to Part III of Title III of the Communications Act must have a detailed inspection of the radio installation by an FCC-licensed technician. MI observed that VHF radio on the vessel was not broadcasting all required information. 47 CFR 80.903
2024-04-17 | 7893300 | Sector New York | 976145 | Official Number (U.S.) | MARINER | Passenger Ship | UNITED STATES |  |  |  | 07 - Fire Safety | 07105 - Fire doors/openings in fire-resisting divisions | 701 - Prior to carriage of passengers/cargo | ENGINE ROOM OVERHEAD INSULATION, RESTORE. OVERHEAD AND BULK-HEAD PENETRATIONS PROPERLY FIRE-STOPPED (ASTM E 84) [since modified to water / vapor tight) RE-INSPECTED ON 08MAY24 - OPENING / DEFICIENCIES REMAIN
2024-04-17 | 7896554 | Sector San Francisco | 649711 | Official Number (U.S.) | YUKON JACK | Passenger Ship | UNITED STATES |  |  |  | 11 - Life Saving Appliances | 11118 - Lifejackets incl. provision and disposition | 16 - Rectify deficiencies w/in 14 days | ...Each life jacket must be approved in accordance with either § 160.002, § 160.005, or § 160.055 in subchapter Q of this chapter. MI observed deteriorated retroreflective material on life jackets. Additionally several snaps on lifejackets are corroded or deteriorating and need servicing/cleaning. 46 CFR 180.71(c)
2024-04-17 | 7893300 | Sector New York | 976145 | Official Number (U.S.) | MARINER | Passenger Ship | UNITED STATES |  |  |  | 13 - Propulsion and Auxiliary Machinery | 13101 - Propulsion main engine | 705 - Other - as specified | SUBMIT ELECTRONIC THROTTLE CONTROL PLANS TO OCMI OFFICE FOR REVIEW (POSSIBLY MSC). PRIOR TO USE (705-c) UPDATE: DIRECTED O/O TO SUBMIT TO MSC DUE NEW INSTALL, WITH OCMI SATISFACTION OF INSTALL FOLLOWING MSC APPROVAL.
2024-04-17 | 7897580 | Marine Safety Unit Saint Thomas | 972867 | Official Number (U.S.) | HEAVENLY DAYS | Passenger Ship | UNITED STATES |  |  |  | 02 - Structural Conditions | 02106 - Hull damage impairing seaworthiness | 17 - Rectify deficiencies prior to departure | Repairs or alterations to the hull, machinery, or equipment that affect the safety of the vessel must not be made without the approval of the cognizant OCMI. The owner or managing operator shall submit drawings, sketches, or written specifications describing the details of any proposed alterations to the cognizant OCMI. Proposed alterations must be approved by the OCMI before work is started. Sailing catamaran ran aground and suffered hull damage to stbd hull. Temporary repair was applied and water intrusion was controlled. Provide plan for transit to Subbase Drydock. Provide full damage assessment report and submit with repair proposal to USCG for review and plan approval prior to making permanent repairs. Sea trials may be required at the discretion of the attending MI. 46 CFR 176.700
2024-04-17 | 7896709 | Marine Safety Unit Coram | 591465 | Official Number (U.S.) | CELTIC QUEST IV | Passenger Ship | UNITED STATES |  |  |  | 11 - Life Saving Appliances | 11118 - Lifejackets incl. provision and disposition | 701 - Prior to carriage of passengers/cargo | Provide 1 child PFD.
2024-04-17 | 7896709 | Marine Safety Unit Coram | 591465 | Official Number (U.S.) | CELTIC QUEST IV | Passenger Ship | UNITED STATES |  |  |  | 08 - Alarms | 08199 - Other (alarms) | 701 - Prior to carriage of passengers/cargo | Prove proper operation of bilge high water alarm in forepeak.
2024-04-17 | 7897332 | Sector Puget Sound | 1331497 | Official Number (U.S.) | ARTEMIS | Towing Vessel | UNITED STATES |  |  |  | 13 - Propulsion and Auxiliary Machinery | 13199 - Other (machinery) | 60 - Rectify deficiencies prior to movement | Towing vessels with a Towing Safety Management System (TSMS) must be operated in accordance with the TSMS applicable to the vessel. Vessel self-reported loss of starboard steering. Rectify deficiency to the satisfaction of class.
2024-04-17 | 7896686 | Sector New York | 9340350 | IMO Number | OWL 6 | Tank Ship | MARSHALL ISLANDS |  | BUREAU VERITAS | BUREAU VERITAS | 07 - Fire Safety | 07126 - Oil accumulation in engine room | 17 - Rectify deficiencies prior to departure | The purpose of this regulation is to prevent the ignition of...flammable liquids...means shall be provided to control leaks of flammable liquids. PSCO observed oil accumulation under #1 and #3 AUX DGEs. 74 SOLAS (04) II-2/4.1.1
2024-04-17 | 7889996 | Marine Safety Detachment Panama City | 1225737 | Official Number (U.S.) | FLYIN' HIGH | Passenger Ship | UNITED STATES |  |  |  | 07 - Fire Safety | 07114 - Remote Means of control (opening,pumps,ventilation,etc.) Machinery spaces | 16 - Rectify deficiencies w/in 14 days | Starboard remote fuel oil shutoff valve does not fully close. The operation of the valve is impeded by hose & wiring bundle.
2024-04-17 | 7896224 | Sector San Francisco | 9630547 | IMO Number | ISLAND PRIDE | Offshore | NORWAY |  | DNV | DNV | 14 - Pollution Prevention | 14101 - Control of discharge | 10 - Deficiency Rectified | 01 A SHIP.. MUST HAVE A PLACARD..STATING THE FOLLOWING:DISCHARGE OF OIL PROHIBITED... PSCO OBSERVED NO PLACARD NEAR THE OWS OR MACHINERY SPACE. 33CFR155.450a 10c
2024-04-17 | 7896554 | Sector San Francisco | 649711 | Official Number (U.S.) | YUKON JACK | Passenger Ship | UNITED STATES |  |  |  | 11 - Life Saving Appliances | 11129 - Operational readiness of lifesaving appliances | 16 - Rectify deficiencies w/in 14 days | Each buoyant apparatus must be fitted with...a light. MI observed light installed on the buoyant apparatus with drained batteries, required lithium battery replacements were unavailable. 46 CFR 180.175(e)
2024-04-17 | 7897251 | Marine Safety Unit Sturgeon Bay | 245654 | Official Number (U.S.) | SPUDS | Towing Vessel | UNITED STATES |  |  |  | 07 - Fire Safety | 07124 - Maintenance of Fire protection systems | 16 - Rectify deficiencies w/in 14 days | Portable fire extinguishers overdue for servicing.
2024-04-17 | 7897091 | Sector New York | 1231324 | Official Number (U.S.) | EDWIN A POLING | Barge | UNITED STATES |  |  |  | 02 - Structural Conditions | 02110 - Beams, frames, floors-op. damage | 705 - Other - as specified | 6 PORT Wing Void, 1st Side Chord from Front, 3 Longitudinal from the Bottom. V weld cracked weld.
2024-04-17 | 7897091 | Sector New York | 1231324 | Official Number (U.S.) | EDWIN A POLING | Barge | UNITED STATES |  |  |  | 02 - Structural Conditions | 02110 - Beams, frames, floors-op. damage | 705 - Other - as specified | 6 PORT Wing Void, 3rd Side Chord from Front, 6 Longitudinal from the Bottom. V weld cracked weld.
2024-04-17 | 7897091 | Sector New York | 1231324 | Official Number (U.S.) | EDWIN A POLING | Barge | UNITED STATES |  |  |  | 02 - Structural Conditions | 02110 - Beams, frames, floors-op. damage | 705 - Other - as specified | 6 PORT Wing Void, 4th Side Chord from Front, 3 Longitudinal from the Bottom. V weld cracked weld.
2024-04-17 | 7897987 | Marine Safety Detachment American Samoa | 9401647 | IMO Number | CHANG HANG CHENG GONG | Tank Ship | CHINA | CHINA CLASSIFICATION SOCIETY | CHINA CLASSIFICATION SOCIETY | CHINA CLASSIFICATION SOCIETY | 15 - Safety Management Systems (ISM) | 15106 - Shipboard operations | 10 - Deficiency Rectified | Every company should develop, implement and maintain a safety management system, which includes the following functional requirements: a safety and environmental protection policy. During routine ship to shore cargo transfer the vessel experienced rain and subsequently discharged approximately 7 gallons of oily water over the top of their deck cofferdam/containment system into the sea. Vessel did not properly implement their SMS which requires vessel to, "when it is necessary to discharge accumulated water on the deck, to continuously monitor during the discharge process and take anti-pollution measures before discharge." 74SOLAS(2020) IX/3.1, ISM Code 1.4.1 10(c ).
2024-04-17 | 7896686 | Sector New York | 9340350 | IMO Number | OWL 6 | Tank Ship | MARSHALL ISLANDS |  | BUREAU VERITAS | BUREAU VERITAS | 07 - Fire Safety | 07126 - Oil accumulation in engine room | 40 - Rectify deficiencies prior to next US port after sailing foreign | After any survey of the ship...no change shall be made in the structural arrangements, machinery, equipment and other items covered by the survey, without the sanction of the Administration. Crew had modified oily water piping collection system to allow for all catch basins on upper decks to be emptied into centralized location and redirected through modified piping and flexible hoses which terminate in the oily bilge tank. Crew removed tank level indicator to accomodate flexible hose and stated when TLI is in place, they connect the flexible hoses to the sounding tube. C/E stated this was due to change in company policy. 74 SOLAS (20) I/11(b)
2024-04-17 | 7897210 | Sector Puget Sound | 505304 | Official Number (U.S.) | WILLIAM TYNDALE | Towing Vessel | UNITED STATES |  |  |  | 13 - Propulsion and Auxiliary Machinery | 13101 - Propulsion main engine | 16 - Rectify deficiencies w/in 14 days | Piping and machinery components that exceed 220 °C (428 °F), including fittings, flanges, valves, exhaust manifolds, and turbochargers, must be insulated. Exhaust lagging on port engine is deteriorated missing in places. 46 CFR 143.220(b)
2024-04-17 | 7892028 | Marine Safety Unit Houma | 656840 | Official Number (U.S.) | KELLY MORRISON | Miscellaneous Vessel | UNITED STATES |  |  |  | 99 - Other | 99101 - Other (Safety in general) | 10 - Deficiency Rectified | Each crane must be inspected in accordance with Section 3 of the API Recommended Practice for Operation and Maintenance of Offshore Cranes; boom angle indicator was not present due to blasting and painting the crane. 46 CFR 107.259
2024-04-17 | 7897243 | Marine Safety Unit Sturgeon Bay | 597716 | Official Number (U.S.) | DAVID R SCHANOCK | Towing Vessel | UNITED STATES |  |  |  | 07 - Fire Safety | 07124 - Maintenance of Fire protection systems | 16 - Rectify deficiencies w/in 14 days | Several of the portable fire extinguishers were overdue for servicing.
2024-04-17 | 7892028 | Marine Safety Unit Houma | 656840 | Official Number (U.S.) | KELLY MORRISON | Miscellaneous Vessel | UNITED STATES |  |  |  | 09 - Working and Living Conditions | 09203 - Lighting (Working spaces) | 50 - Rectify deficiencies w/in 30 days | Electrical system installations are to meet subchapter J requirements; one (01) e-light found to be inoperable in the port side E/R. 46 CFR 91.25-30 (Old "I")
2024-04-17 | 7897243 | Marine Safety Unit Sturgeon Bay | 597716 | Official Number (U.S.) | DAVID R SCHANOCK | Towing Vessel | UNITED STATES |  |  |  | 09 - Working and Living Conditions | 09108 - Lighting (Accommodation) | 16 - Rectify deficiencies w/in 14 days | No emergency egress lighting in accomodation spaces.
2024-04-17 | 7897243 | Marine Safety Unit Sturgeon Bay | 597716 | Official Number (U.S.) | DAVID R SCHANOCK | Towing Vessel | UNITED STATES |  |  |  | 09 - Working and Living Conditions | 09112 - Medical Equipment | 16 - Rectify deficiencies w/in 14 days | Aspirin expired in all first aid kits.
2024-04-17 | 7896380 | Marine Safety Detachment Santa Barbara | 968507 | Official Number (U.S.) | VANGUARD | Passenger Ship | UNITED STATES |  |  |  | 09 - Working and Living Conditions | 09112 - Medical Equipment | 50 - Rectify deficiencies w/in 30 days | A vessel must carry either a first-aid kit that meets the requirements in 46 CFR 199.175(b)(10) or a kit with equivalent contents and instructions. Burn gel was expired (7/22). Replace burn gel to the satisfaction of the attending marine inspector.
2024-04-17 | 7896380 | Marine Safety Detachment Santa Barbara | 968507 | Official Number (U.S.) | VANGUARD | Passenger Ship | UNITED STATES |  |  |  | 10 - Safety of Navigation | 10109 - Lights, shapes, sound-signals | 50 - Rectify deficiencies w/in 30 days | The Rules concerning shapes shall be complied with by day. Vessel is required to carry shapes for signaling purposes for restricted in ability to maneuver (ball, diamond, ball) and vessel not under command (ball, ball). Provide day shapes to the satisfaction of the attending marine inspector.
2024-04-17 | 7897091 | Sector New York | 1231324 | Official Number (U.S.) | EDWIN A POLING | Barge | UNITED STATES |  |  |  | 02 - Structural Conditions | 02110 - Beams, frames, floors-op. damage | 705 - Other - as specified | 5 PORT Wing Void, 3rd Side Chord from Front, 7 Longitudinal from the Bottom. V weld cracked weld.
2024-04-17 | 7896686 | Sector New York | 9340350 | IMO Number | OWL 6 | Tank Ship | MARSHALL ISLANDS |  | BUREAU VERITAS | BUREAU VERITAS | 14 - Pollution Prevention | 14503 - Garbage management plan | 17 - Rectify deficiencies prior to departure | Every ship of 100 GT Tonnage and above...shall carry a Garbage Management Plan which the crew shall follow. PSCO observed garbage accumulation in Engine Room stored outside of approved receptacles. MARPOL V/10.2
2024-04-17 | 7896728 | Marine Safety Unit Chicago | 507102 | Official Number (U.S.) | SUMMER OF GEORGE | Passenger Ship | UNITED STATES |  |  |  | 09 - Working and Living Conditions | 09209 - Electrical | 50 - Rectify deficiencies w/in 30 days | Electrical equipment must be installed & maintained to minimize hazards. The LED light in the "pop room" is spliced to an extension cord. Properly splice the cable inside an enclosure IAW 46 CFR 1830340(g)(1)-(3).
2024-04-17 | 7889996 | Marine Safety Detachment Panama City | 1225737 | Official Number (U.S.) | FLYIN' HIGH | Passenger Ship | UNITED STATES |  |  |  | 07 - Fire Safety | 07114 - Remote Means of control (opening,pumps,ventilation,etc.) Machinery spaces | 16 - Rectify deficiencies w/in 14 days | Vessel did not have means to close ventilation openings in engine compartment to prevent exhaust of fire extinguishing agent.
2024-04-17 | 7885239 | Sector Mobile | 9399923 | IMO Number | NAVE EQUATOR | Tank Ship | MALTA | DNV | DNV | DNV | 11 - Life Saving Appliances | 11125 - Embarkation arrangements rescue boats | 50 - Rectify deficiencies w/in 30 days | Cargo ships where the horizontal distance from the extreme end of the stem or stern of the ship to the nearest end of the closest survival craft is more than 100m shall carry in addition to the liferafts required by paragraphs 1.1.2 and 1.2.2, a liferaft stowed as far forward or aft, or one as far forward and another as far aft, as is reasonable and practicable. PSCO observed forward liferaft embarkation light is a portable light that does not meet Ch. III Unified Interpretation 7, MSC.1/Circ.1490. Light is not capable of being recharged from ships main and emergency source of electrical power and does not adequately illuminate the area of water into which the liferaft should be launched. 74SOLAS(20)III/31.1.4
2024-04-17 | 7893537 | Sector San Francisco | 513351 | Official Number (U.S.) | HARBOR EMPEROR | Passenger Ship | UNITED STATES |  |  |  | 02 - Structural Conditions | 02105 - Steering gear | 16 - Rectify deficiencies w/in 14 days | Propulsion machinery must be suitable in type and design for propulsion requirements of the hull in which it is installed and capable of operating at constant marine load under such requirements without exceeding its designed limitations. Vessels Port/Starboard shaft seal was dripping excessively. Vessel to tighten shaft seal packing glands to the satisfaction of the marine inspector. 46 CFR 182.05-1 "OLD T"
2024-04-17 | 7895500 | Sector St Petersburg | FL2119RG | State Number | ISLAND HOPPER | Passenger Ship | UNITED STATES |  |  |  | 11 - Life Saving Appliances | 11117 - Lifebuoys incl. provision and disposition | 16 - Rectify deficiencies w/in 14 days | Each ring life buoy must be marked with Type II retroreflective material approved in accordance with 46 CFR 164.018 or other standard specified by the Commandant. In addition, Each ring life buoy must be marked in clearly legible block capital letters with the vessel's name. MI observed ring life buoy had faded retro and was missing vessel name. 46 CFR 185.604
2024-04-17 | 7897088 | Sector Long Island Sound | 257366 | Official Number (U.S.) | SELDEN III | Passenger Ship | UNITED STATES |  |  |  | 13 - Propulsion and Auxiliary Machinery | 13199 - Other (machinery) | 17 - Rectify deficiencies prior to departure | Vessel flooded at pier in Void #2. Possibly cause was the improper installation of the new shaft seal. The packing gland between engine room and Void #2 was loose, it caused the engine room to fill up with water. Estimate is about 2-3 feet. Vessels batteries and generators received water damage. Vessel rep must replace batteries and make repairs to generators. Vessel will need to conduct a full sea trial and test generators capabilities in the presence of CG Marine Inspector.
2024-04-17 | 7897012 | Sector Delaware Bay | 928957 | Official Number (U.S.) | RIVER QUEEN | Passenger Ship | UNITED STATES |  |  |  | 01 - Certificates & Documentation | 01199 - Other (certificates) | 16 - Rectify deficiencies w/in 14 days | Every vessel subject to Part III of Title III of the Communications Act must have a detailed inspection of the radio installation by an FCC-licensed technician in accordance with § 80.59 once every five years. The FCC-licensed technician must use the latest FCC Information Bulletin, How to Conduct an Inspection of a Small Passenger Vessel. If the ship passes the inspection, the technician will issue a Communications Act Safety Radiotelephony Certificate. Vessel's Radiotelephony Certificate expired June 2023. Conduct required inspection and provide valid Radiotelephony Certificate onboard.
2024-04-17 | 7895500 | Sector St Petersburg | FL2119RG | State Number | ISLAND HOPPER | Passenger Ship | UNITED STATES |  |  |  | 09 - Working and Living Conditions | 09112 - Medical Equipment | 16 - Rectify deficiencies w/in 14 days | A vessel must carry either a first-aid kit that meets the requirements in 46 CFR 199.175(b)(10) or a kit with equivalent contents and instructions. MI observed expired aspirin. 46 CFR 184.710
2024-04-17 | 7893872 | Sector San Diego | 1128945 | Official Number (U.S.) | HARBOR SEAL | Passenger Ship | UNITED STATES |  |  |  | 01 - Certificates & Documentation | 01305 - Log-books/compulsory entries | 16 - Rectify deficiencies w/in 14 days | Vessel log with required drills not available for inspection. Must provide log book with all required drills to the USCG Marine Inspector for review.
2024-04-17 | 7897304 | Sector Honolulu | 1335409 | Official Number (U.S.) | HANAITI | Passenger Ship | UNITED STATES |  |  |  | 11 - Life Saving Appliances | 11117 - Lifebuoys incl. provision and disposition | 16 - Rectify deficiencies w/in 14 days | Vessel has undersize life ring in service. Provide 24" serviceable life ring.
2024-04-17 | 7893300 | Sector New York | 976145 | Official Number (U.S.) | MARINER | Passenger Ship | UNITED STATES |  |  |  | 11 - Life Saving Appliances | 11131 - On board training and instructions | 701 - Prior to carriage of passengers/cargo | CONDUCT UNDERWAY DRILLS (FIRE & MOB) WITH NEW MOB PLATFORM / STAGE IN PRESENCE OF USCG MI's.
2024-04-17 | 7897304 | Sector Honolulu | 1335409 | Official Number (U.S.) | HANAITI | Passenger Ship | UNITED STATES |  |  |  | 11 - Life Saving Appliances | 11199 - Other (life saving) | 16 - Rectify deficiencies w/in 14 days | Vessel's EPIRB is not marked with vessel's name. Provide name of vessel on EPIRB.
2024-04-17 | 7896696 | Sector Maryland-National Capital Region | 9395630 | IMO Number | VIOLET ACE | Ro-Ro Cargo Ship | BAHAMAS, THE |  |  |  | 07 - Fire Safety | 07101 - Fire prevention structural integrity | 40 - Rectify deficiencies prior to next US port after sailing foreign | The purpose of this regulation is to contain a fire in the space of origin. For this purpose, the following functional requirements shall be met: thermal insulation at boundaries shall have due regard to the fire risk of the space and adjacent spaces. PSCO observed missing A-60 insulation along portside bunkering station doorframe. 74SOLAS II-2/9.1.2
2024-04-17 | 7896728 | Marine Safety Unit Chicago | 507102 | Official Number (U.S.) | SUMMER OF GEORGE | Passenger Ship | UNITED STATES |  |  |  | 09 - Working and Living Conditions | 09209 - Electrical | 50 - Rectify deficiencies w/in 30 days | Electrical equipment must be installed to minimize hazards. Remove the extension cord in way of the stbd auto bilge pump.
2024-04-17 | 7877781 | Sector Boston | 630005 | Official Number (U.S.) | ATCHAFALAYA | Miscellaneous Vessel | UNITED STATES |  |  |  | 13 - Propulsion and Auxiliary Machinery | 13108 - Operation of machinery | 16 - Rectify deficiencies w/in 14 days | The diesel fuel system shall comply with 56.50-60. 46 CFR 56.50-60(d) Piping subject to internal head pressure from oil in the tank must be fitted with positive shutoff valves located at the tank. Valve for the #1 fuel tank on the starboard side was inoperable.
2024-04-17 | 7895500 | Sector St Petersburg | FL2119RG | State Number | ISLAND HOPPER | Passenger Ship | UNITED STATES |  |  |  | 05 - Radio Communications | 05111 - Satellite EPIRB 406MHz/1.6GHz | 701 - Prior to carriage of passengers/cargo | Each vessel certificated for limited coastwise that is equipped with a FCC Type Accepted Category 1 406 MHz EPIRB, must have it installed so that it automatically floats free and activates. MI observed hydrostatic release unit was expired. 46 CFR 180.205(e)(3)
2024-04-17 | 7888639 | Marine Safety Unit Paducah | 1110166 | Official Number (U.S.) | MGI-F5 | Barge | UNITED STATES |  |  |  | 09 - Working and Living Conditions | 09209 - Electrical | 10 - Deficiency Rectified | All electrical installations in hazardous locations must comply with the general requirements of section 33 of IEEE 45-1998 and with either article 500-505 of NFPA NEC2002 or with the IEC 60079 series. Vessel has electrical heating wrap installed that does not meet construction standards for a Class 1, Division 1 hazardous location. Heating wrap was removed and corrected before leaving the vessel. 46 CFR 111.105-3
2024-04-17 | 7891918 | Detached Duty Office Grand Haven | 1094147 | Official Number (U.S.) | STAR OF SAUGATUCK II | Passenger Ship | UNITED STATES |  |  |  | 11 - Life Saving Appliances | 11117 - Lifebuoys incl. provision and disposition | 10 - Deficiency Rectified | Lifelines and floating waterlight secured around grablines of RLBs instead of the body of RLBs. Corrected on the spot.
2024-04-17 | 7897018 | Marine Safety Unit Texas City | 1332517 | Official Number (U.S.) | BAYCRUISER | Passenger Ship | UNITED STATES |  |  |  | 02 - Structural Conditions | 02105 - Steering gear | 701 - Prior to carriage of passengers/cargo | A vessel must be provided with a main steering gear that is:(1) Of adequate strength and capable of steering the vessel at all service speeds. Vessel reported a temporary loss of steering. Diagnose steering system failure, effect permanent repairs to the satisfaction of Coast Guard Marine Inspector.
2024-04-17 | 7893300 | Sector New York | 976145 | Official Number (U.S.) | MARINER | Passenger Ship | UNITED STATES |  |  |  | 09 - Working and Living Conditions | 09198 - Other (crew and accommodation) | 701 - Prior to carriage of passengers/cargo | POST NO OVERNIGHT ACCOMODATIONS ACCESS TO PASSENGERS. (and amend COI w/ required verbiage)
2024-04-17 | 7897304 | Sector Honolulu | 1335409 | Official Number (U.S.) | HANAITI | Passenger Ship | UNITED STATES |  |  |  | 11 - Life Saving Appliances | 11199 - Other (life saving) | 16 - Rectify deficiencies w/in 14 days | Vessel missing life jacket placard. Provide Type 1 placard and prove its visible to passengers and crew.
2024-04-17 | 7877781 | Sector Boston | 630005 | Official Number (U.S.) | ATCHAFALAYA | Miscellaneous Vessel | UNITED STATES |  |  |  | 07 - Fire Safety | 07113 - Fire pumps and its pipes | 16 - Rectify deficiencies w/in 14 days | Bolts and studs must extend completely through the nuts. Pump flange on the suction side of the fire pump had bolts that were not properly sized or were loose
2024-04-17 | 7896728 | Marine Safety Unit Chicago | 507102 | Official Number (U.S.) | SUMMER OF GEORGE | Passenger Ship | UNITED STATES |  |  |  | 07 - Fire Safety | 07126 - Oil accumulation in engine room | 10 - Deficiency Rectified | Fire hazards onboard vessels shall be minimized. The chaffing gear in way of the port & stbd transmission oil hoses is oil soaked. Remove oil soaked chaffing gear.
2024-04-17 | 7895500 | Sector St Petersburg | FL2119RG | State Number | ISLAND HOPPER | Passenger Ship | UNITED STATES |  |  |  | 10 - Safety of Navigation | 10111 - Charts | 16 - Rectify deficiencies w/in 14 days | As appropriate for the intended voyage, a vessel must carry adequate and up-to-date charts/publications. MI observed missing Coast Pilot and Light List. 46 CFR 184.420
2024-04-17 | 7897515 | Resident Inspection Office Ponce | 1212984 | Official Number (U.S.) | DBL 76 | Barge | UNITED STATES |  |  |  | 06 - Cargo Operations Including Equipment | 06199 - Other (cargo) | 705 - Other - as specified | No extensive repairs to the hull or machinery which affect the safety of a vessel shall be made without the approval of the Officer in Charge, Marine Inspection (OCMI). Before such repairs are carried out, copies of plans and specifications for the work involved shall be forwarded to the OCMI. Vessel suffered a cargo pump room fire on the starboard side and must work with the local OCMI through the repair process to bring the vessel back to fit for service as required by the COI. A temporary repair plan has been submitted, reviewed, and approved by both ABS and USCG. The temporary plan must be followed in its entirety while conducting cargo operations. Any changes or modifications must have the approval of the OCMI. Once final repairs are complete, they must be witnessed and verified by USCG marine inspector prior to deviating from the temporary arrangements.
2024-04-17 | 7893300 | Sector New York | 976145 | Official Number (U.S.) | MARINER | Passenger Ship | UNITED STATES |  |  |  | 07 - Fire Safety | 07113 - Fire pumps and its pipes | 16 - Rectify deficiencies w/in 14 days | FIRE MAIN PIPING ELBOW DISCHARGE FROM PTO PUMP - REPAIR / REPLACE (due corrosion, evidence of leak)
2024-04-17 | 7893300 | Sector New York | 976145 | Official Number (U.S.) | MARINER | Passenger Ship | UNITED STATES |  |  |  | 09 - Working and Living Conditions | 09209 - Electrical | 16 - Rectify deficiencies w/in 14 days | CABIN - AFT BILGE PUMP WIRING, COMPANIONWAY OUTLET / RECEPTACLE IN CABINET. WIRING PULLING-OUT, REPAIR / REPLACE, W/ PRESSURE-CONNECTIONS.
2024-04-17 | 7896703 | Sector Delaware Bay | 1053219 | Official Number (U.S.) | SEA GYPSY II | Passenger Ship | UNITED STATES |  |  |  | 11 - Life Saving Appliances | 11118 - Lifejackets incl. provision and disposition | 50 - Rectify deficiencies w/in 30 days | The number and identification of the items stowed inside, and their sizes, must be marked in clearly legible letters and numbers on each container for life jackets... Child life jacket stowage was not labeled with the number of life jackets.
2024-04-17 | 7897251 | Marine Safety Unit Sturgeon Bay | 245654 | Official Number (U.S.) | SPUDS | Towing Vessel | UNITED STATES |  |  |  | 04 - Emergency Systems | 04110 - Abandon ship drills | 60 - Rectify deficiencies prior to movement | Vessel could not conduct drills at the time of annual inspection. The vessel is to get underway to conduct drills and test propulsion prior to commerical operations.
2024-04-17 | 7897061 | Marine Safety Unit Savannah | 1266414 | Official Number (U.S.) | LIBERTY LADY | Passenger Ship | UNITED STATES |  |  |  | 01 - Certificates & Documentation | CG001 - Certificate of Inspection (COI) | 701 - Prior to carriage of passengers/cargo | A Certificate of Inspection may be suspended and withdrawn or revoked by the cognizant OCMI at any time for noncompliance with the requirements of this subchapter.This vessel has four (04) outstanding deficiencies that were issued to the owner on May 17, 2023. No action has been taken to correct these deficiencies. The COI has been deactivated and the vessel is not allowed to carry passengers until alkl deficiencies have been corrected to the satisfaction of an attending Coast Guard Marine Inspector.
2024-04-17 | 7893300 | Sector New York | 976145 | Official Number (U.S.) | MARINER | Passenger Ship | UNITED STATES |  |  |  | 07 - Fire Safety | 07110 - Fire fighting equipment and appliances | 16 - Rectify deficiencies w/in 14 days | RE-LOCATE PORTABLE FIRE EXTINGUISHERS PER REQUIREMENTS, PROVIDE; 10-B:C TO OPERATING STATION MINIMUM 2-A TO AFT ACCOMODATION SPACE
2024-04-17 | 7877781 | Sector Boston | 630005 | Official Number (U.S.) | ATCHAFALAYA | Miscellaneous Vessel | UNITED STATES |  |  |  | 09 - Working and Living Conditions | 09209 - Electrical | 16 - Rectify deficiencies w/in 14 days | Electric installations on vessels must ensure protection of passengers, crew, other persons, and the vessel from electrical hazards. Bottom left bolt on main switchboard is stripped and cover is not secured allowing access to the inside of the switchboard and live components.
2024-04-17 | 7877781 | Sector Boston | 630005 | Official Number (U.S.) | ATCHAFALAYA | Miscellaneous Vessel | UNITED STATES |  |  |  | 01 - Certificates & Documentation | 01315 - Oil record book | 10 - Deficiency Rectified | Entries shall be made in the Oil record Book on each occasion, on a tank to tank basis if appropriate, whenever any of the following machinery space operations take place on any ship to which this section applies…..Bunkering of fuel or bulk lubricating oil. November 2023 bunkering entries were not made in the Oil Record Book. Instructed Chief Engineer and Captain on Oil Record Book entries and instructions, deficiency cleared.
2024-04-17 | 7877781 | Sector Boston | 630005 | Official Number (U.S.) | ATCHAFALAYA | Miscellaneous Vessel | UNITED STATES |  |  |  | 04 - Emergency Systems | 04109 - Fire drills | 17 - Rectify deficiencies prior to departure | Every crewmember must participate in at least one abandon-ship drill and one fire drill every month. There was insufficient onboard to conduct a drill in the presence of the Marine Inspector. Vessel must conduct drills with full crew compliment to the satisfaction of the attending Marine inspector
2024-04-17 | 7877781 | Sector Boston | 630005 | Official Number (U.S.) | ATCHAFALAYA | Miscellaneous Vessel | UNITED STATES |  |  |  | 09 - Working and Living Conditions | 09209 - Electrical | 16 - Rectify deficiencies w/in 14 days | Electric installations on vessels must ensure protection of passengers, crew, other persons, and the vessel from electrical hazards. The stuffing tubes on the battery box on the starboard bridge wing were wasted.
2024-04-17 | 7896703 | Sector Delaware Bay | 1053219 | Official Number (U.S.) | SEA GYPSY II | Passenger Ship | UNITED STATES |  |  |  | 13 - Propulsion and Auxiliary Machinery | 13104 - Bilge pumping arrangements | 50 - Rectify deficiencies w/in 30 days | A submersible electric bilge pump may be used as a power bilge pump...on a vessel of not more than ...65 feet...carrying not more than 49 passengers...provided that: (1) The pump is listed by an independent laboratory as meeting the requirements in UL 1113 (incorporated by reference; see 46 CFR 175.600); The bilge pumps located in the lazarette were Rule 500s which are not UL listed.
2024-04-17 | 7887474 | Detached Duty Office Seward | 1293985 | Official Number (U.S.) | POLARIS | Passenger Ship | UNITED STATES |  |  |  | 03 - Water/Weathertight Conditions | 03106 - Windows, sidescuttles and deadlights | 50 - Rectify deficiencies w/in 30 days | Damaged starboard side window - Glass and other glazing material used in windows accessible to passengers and crew must be of material that will not break into dangerous fragments if fractured. The aft starboard side house window for the head is broken and has multiple sharp pieces protruding that could injure passengers.
2024-04-17 | 7887474 | Detached Duty Office Seward | 1293985 | Official Number (U.S.) | POLARIS | Passenger Ship | UNITED STATES |  |  |  | 11 - Life Saving Appliances | 11199 - Other (life saving) | 50 - Rectify deficiencies w/in 30 days | A vessel must either carry a first-aid kit approved under approval series 160.041 or a kit with equivalent contents and instructions. The kit onboard is expired and missing required items.
2024-04-17 | 7897033 | Sector Southeastern New England | 643913 | Official Number (U.S.) | THUBAN | Towing Vessel | UNITED STATES |  |  |  | 03 - Water/Weathertight Conditions | 03107 - Doors | 705 - Other - as specified | Closure devices must be provided for deckhouse or hull penetrations, which open to the exterior of the vessel and which may allow water to enter the vessel. These devices must be suitable for the expected route.RENEW "WEATHERTIGHT" DOORS (PORT PILOT HOUSE, AFT MAIN DECK) REPAIRS CONDUCTED AT 2024 DRYDOCK ACCEPTED AS TEMPORARY. (NLT NEXT DRYDOCK).
2024-04-17 | 7887474 | Detached Duty Office Seward | 1293985 | Official Number (U.S.) | POLARIS | Passenger Ship | UNITED STATES |  |  |  | 11 - Life Saving Appliances | 11118 - Lifejackets incl. provision and disposition | 705 - Other - as specified | Each life jacket carried on a vessel on a coastwise route must have a life jacket light approved iaw 46 CFR 161.012. All life are either missing lights or they are expired. Vessels route is limited to lakes, bays, and sounds plus limited coastwise until rectified.
2024-04-17 | 7896703 | Sector Delaware Bay | 1053219 | Official Number (U.S.) | SEA GYPSY II | Passenger Ship | UNITED STATES |  |  |  | 02 - Structural Conditions | 02106 - Hull damage impairing seaworthiness | 50 - Rectify deficiencies w/in 30 days | The construction and arrangement of a vessel must allow the safe operation of the vessel in accordance with the terms of its Certificate of Inspection giving consideration to provisions for a seaworthy hull...There was a small hole in the stbd side of the transom below the bulkhead deck.
2024-04-17 | 7896703 | Sector Delaware Bay | 1053219 | Official Number (U.S.) | SEA GYPSY II | Passenger Ship | UNITED STATES |  |  |  | 13 - Propulsion and Auxiliary Machinery | 13199 - Other (machinery) | 50 - Rectify deficiencies w/in 30 days | The design, construction, and stowage of portable tanks and related fuel lines and accessories must meet the requirements of ABYC H–25...Portable fuel tanks were found loose on.
2024-04-17 | 7887474 | Detached Duty Office Seward | 1293985 | Official Number (U.S.) | POLARIS | Passenger Ship | UNITED STATES |  |  |  | 01 - Certificates & Documentation | 01218 - Medical certificate | 701 - Prior to carriage of passengers/cargo | A valid medical certificate is required for for the Master holding the Merchant Mariner Credential. Both credentialed Masters were not able to produce valid medical certificates.
2024-04-17 | 7887474 | Detached Duty Office Seward | 1293985 | Official Number (U.S.) | POLARIS | Passenger Ship | UNITED STATES |  |  |  | 11 - Life Saving Appliances | 11108 - Inflatable liferafts | 17 - Rectify deficiencies prior to departure | Operational Readiness. Each launching and each survival craft and rescue boat on a vessel must be in good working order and ready for immediate use before the vessel leaves port and at all times when the vessel is underway. Vessel does not have life rafts installed. Provide life raft of adequate capacity prior to carrying passengers.
2024-04-17 | 7874624 | Sector Los Angeles/Long Beach | 1218585 | Official Number (U.S.) | DELTA BILLIE | Towing Vessel | UNITED STATES |  |  |  | 08 - Alarms | 08102 - Emergency signal | 50 - Rectify deficiencies w/in 30 days | Towing vessel must have reliable means to provide notification to essential systems when an emergency exists. Alarms must show high temperature and low pressure for generators and main engines.
2024-04-17 | 7874624 | Sector Los Angeles/Long Beach | 1218585 | Official Number (U.S.) | DELTA BILLIE | Towing Vessel | UNITED STATES |  |  |  | 03 - Water/Weathertight Conditions | 03105 - Covers (hatchway-, portable-, tarpaulins, etc.) | 16 - Rectify deficiencies w/in 14 days | Closure devices must be provided for hull penetrations. Escape hatch showed daylight when closed and would not seal.
2024-04-17 | 7874624 | Sector Los Angeles/Long Beach | 1218585 | Official Number (U.S.) | DELTA BILLIE | Towing Vessel | UNITED STATES |  |  |  | 11 - Life Saving Appliances | 11128 - Line-throwing appliance | 16 - Rectify deficiencies w/in 14 days | Line-throwing appliance must include an auxiliary line of at least 1,500 feet with breaking strength of 9,000 lb force.
2024-04-17 | 7896719 | Sector New York | 1258624 | Official Number (U.S.) | DOUBLE SKIN 315 | Barge | UNITED STATES |  |  |  | 02 - Structural Conditions | 02199 - Other (Structural condition) | 705 - Other - as specified | All tank vessels, except unmanned tank barges contracted for on or after July 1, 1969, shall have efficient guard rails or bulwarks on decks and bridges. Port FWD and starboard FWD guard rails were bent and corroded. 46 CFR 32.02-10
2024-04-17 | 7896719 | Sector New York | 1258624 | Official Number (U.S.) | DOUBLE SKIN 315 | Barge | UNITED STATES |  |  |  | 11 - Life Saving Appliances | 11117 - Lifebuoys incl. provision and disposition | 50 - Rectify deficiencies w/in 30 days | All electrical installations in hazardous locations must comply with the general requirements of section 33 of IEEE 45-1998. Lights on lifebuoys in hazardous locations were not intrinsically safe. 46 CFR 111.105-3
2024-04-17 | 7896719 | Sector New York | 1258624 | Official Number (U.S.) | DOUBLE SKIN 315 | Barge | UNITED STATES |  |  |  | 01 - Certificates & Documentation | 01108 - Load Lines (including Exemption) | 50 - Rectify deficiencies w/in 30 days | The master of the vessel for which a load line certificate has been issued shall be responsible for the maintenance of such certificate on board such vessel and for compliance with its terms and conditions. Plimsoll markings did not match load line certificate.
2024-04-17 | 7896456 | Sector Virginia | 1179563 | Official Number (U.S.) | GAME ON | Passenger Ship | UNITED STATES |  |  |  | 02 - Structural Conditions | 02199 - Other (Structural condition) | 50 - Rectify deficiencies w/in 30 days | Rail courses or the equivalent must be installed between a top rail required by paragraph (a) of this section, and the deck so that no open space exists that is more than 12" high. Vessel currently does not have lower courses under top railing protecting side rails and back area of steering console on second level. 46CFR177.900
2024-04-17 | 7896948 | Marine Safety Detachment Nags Head | 1125920 | Official Number (U.S.) | WILD SIDE | Passenger Ship | UNITED STATES |  |  |  | 11 - Life Saving Appliances | 11116 - Distress flares | 10 - Deficiency Rectified | Vessels on LBS routes must have 3 red hand flares and 3 orange smoke signals. Vessel is missing 2 orange smoke signals. Replace with smoke signal or red hand flares.
2024-04-17 | 7887474 | Detached Duty Office Seward | 1293985 | Official Number (U.S.) | POLARIS | Passenger Ship | UNITED STATES |  |  |  | 11 - Life Saving Appliances | 11117 - Lifebuoys incl. provision and disposition | 705 - Other - as specified | Each battery used in an item of lifesaving equipment must be replaced during the annual inspection if the expiry date has passed. The Ring Life Buoy light battery is expired. Vessel is limited to daytime operations only until rectified.
2024-04-17 | 7893537 | Sector San Francisco | 513351 | Official Number (U.S.) | HARBOR EMPEROR | Passenger Ship | UNITED STATES |  |  |  | 02 - Structural Conditions | 02111 - Beams, frames, floors-corrosion | 705 - Other - as specified | At each initial and subsequent inspection for certification, the marine inspector shall view the vessel afloat and shall conduct the following tests and inspections of the hull structure and its appurtenances: Examine all accessible parts of the exterior and interior of the hull, the watertight bulkheads, and weather deck. The bulkhead separating the CO2 void and laz has a 2" hole located 6" port of the centerline approximately 2" above the bottom plate. Temporary repair authorized until next drydock exam. 46 CFR 176.25-5 (1) "OLD T"
2024-04-17 | 7874624 | Sector Los Angeles/Long Beach | 1218585 | Official Number (U.S.) | DELTA BILLIE | Towing Vessel | UNITED STATES |  |  |  | 13 - Propulsion and Auxiliary Machinery | 13199 - Other (machinery) | 16 - Rectify deficiencies w/in 14 days | Pressure vessels must be fitted with relief valves from exceeding maximum allowable working pressure. Relief valves are set at 275 psi. Pressure vessels MAWP is 250.
2024-04-17 | 7897033 | Sector Southeastern New England | 643913 | Official Number (U.S.) | THUBAN | Towing Vessel | UNITED STATES |  |  |  | 01 - Certificates & Documentation | 01199 - Other (certificates) | 60 - Rectify deficiencies prior to movement | A towing vessel may not be operated without having onboard a valid COI issued by the Coast Guard as required by § 136.202. OMPLETE COI RENEWAL; EXPIRED WHILE DRYDOCKED.
2024-04-17 | 7897563 | Sector San Diego | 1108507 | Official Number (U.S.) | SEAL OF EXCELLENCE | Passenger Ship | UNITED STATES |  |  |  | 07 - Fire Safety | 07124 - Maintenance of Fire protection systems | 705 - Other - as specified | Fixed fire extinguishing systems must be maintained in accordance with NFPA 10. The fireboy system had not been maintained since Nov 2021 and due Nov 2022. Provide maintenance records for the fire boy NLT 22APR2024.
2024-04-17 | 7893206 | Marine Safety Unit Brownsville | 1118382 | Official Number (U.S.) | ISABELLA | Passenger Ship | UNITED STATES |  |  |  | 07 - Fire Safety | 07109 - Fixed fire extinguishing installation | 16 - Rectify deficiencies w/in 14 days | The construction and arrangement of a vessel must allow the safe operation of the vessel in accordance with the terms of its Certificate of Inspection. Vessels stbd FireBoy cylinder is waisted. 46 CFR 177.100
2024-04-17 | 7893206 | Marine Safety Unit Brownsville | 1118382 | Official Number (U.S.) | ISABELLA | Passenger Ship | UNITED STATES |  |  |  | 10 - Safety of Navigation | 10103 - Radar | 705 - Other - as specified | A vessel must be fitted with a FCC type accepted general marine radar system for surface navigation with a radar screen mounted at the primary operating station if the vessel is on a LBS plus LC Route. Radar is out of commission. Reduce pax to 49 on a LC route. 46 CFR 184.404 (a)(1)
2024-04-17 | 7893206 | Marine Safety Unit Brownsville | 1118382 | Official Number (U.S.) | ISABELLA | Passenger Ship | UNITED STATES |  |  |  | 10 - Safety of Navigation | 10109 - Lights, shapes, sound-signals | 705 - Other - as specified | All vessels must have navigation lights that are in compliance with the applicable sections of the International and Inland Navigation Rules. MI found the mast head, stern & stbd nav light extinguished. The vessel is limited to daylight without reduced visibility operations. 46 CFR 183.420
2024-04-17 | 7893537 | Sector San Francisco | 513351 | Official Number (U.S.) | HARBOR EMPEROR | Passenger Ship | UNITED STATES |  |  |  | 02 - Structural Conditions | 02107 - Ballast, fuel and other tanks | 705 - Other - as specified | Vent pipes terminating on the hull exterior shall be so installed or equipped as to prevent the accidental contamination of the fuel by water under normal operating conditions. The fuel vent on the starboard side had a hole. Temporary repair authorized until next drydock examination. 46 CFR 182.15-35 "OLD T"
2024-04-17 | 7893537 | Sector San Francisco | 513351 | Official Number (U.S.) | HARBOR EMPEROR | Passenger Ship | UNITED STATES |  |  |  | 02 - Structural Conditions | 02111 - Beams, frames, floors-corrosion | 705 - Other - as specified | At each initial and subsequent inspection for certification, the marine inspector shall view the vessel afloat and shall conduct the following tests and inspections of the hull structure and its appurtenances: Examine all accessible parts of the exterior and interior of the hull, the watertight bulkheads, and weather deck. There was a hole found on the 2nd deck weather deck on the port side. Repair prior to credit drydock. 46 CFR 176.25-5 (1) "OLD T"
2024-04-17 | 7898293 | Sector Maryland-National Capital Region | 932542 | Official Number (U.S.) | DOROTHY & MEGAN | Passenger Ship | UNITED STATES |  |  |  | 07 - Fire Safety | 07110 - Fire fighting equipment and appliances | 701 - Prior to carriage of passengers/cargo | For portable fire extinguishers, inspections, maintenance procedures, and hydrostatic pressure tests required by NFPA 10 must be carried out with the frequency specified by NFPA 10. The annual servicing for the two 4A:80BC portable fire extinguishers in the machinery space is overdue (last done March 2023). Have annual servicing for both extinguishers carried out and provide evidence of this to the Marine Inspector.
2024-04-17 | 7893206 | Marine Safety Unit Brownsville | 1118382 | Official Number (U.S.) | ISABELLA | Passenger Ship | UNITED STATES |  |  |  | 05 - Radio Communications | 05111 - Satellite EPIRB 406MHz/1.6GHz | 705 - Other - as specified | The EPIRB's battery is shall be replaced before the date required by FCC regulations in 47 CFR part 80. MI found EPIRB battery expired. Reduce route to LBS 46 CFR 185.728 (b)
2024-04-17 | 7898293 | Sector Maryland-National Capital Region | 932542 | Official Number (U.S.) | DOROTHY & MEGAN | Passenger Ship | UNITED STATES |  |  |  | 13 - Propulsion and Auxiliary Machinery | 13104 - Bilge pumping arrangements | 701 - Prior to carriage of passengers/cargo | On a vessel of at least 26 feet in length, a visual and audible alarm must be provided at the operating station to indicate a high water level in each of the following normally unmanned spaces... The visual and audible bilge alarms on the panel in the wheelhouse/operating station are currently not functioning properly. Proper proper operation to the satisfaction of the Marine Inspector.
2024-04-17 | 7893206 | Marine Safety Unit Brownsville | 1118382 | Official Number (U.S.) | ISABELLA | Passenger Ship | UNITED STATES |  |  |  | 09 - Working and Living Conditions | 09204 - Safe means of access | 16 - Rectify deficiencies w/in 14 days | On a vessel on which the number of passengers permitted on upper decks is limited by stability criteria, the maximum number of passengers allowed on an upper deck must be indicated by a durable marking of at least 1 inch numbers and letters at the entranceway to that deck.
2024-04-17 | 7893537 | Sector San Francisco | 513351 | Official Number (U.S.) | HARBOR EMPEROR | Passenger Ship | UNITED STATES |  |  |  | 05 - Radio Communications | 05103 - Main installation | 16 - Rectify deficiencies w/in 14 days | Vessels operated solely within 20 nautical miles of land must be equipped with a VHF–DSC radiotelephone installation meeting the requirements of § 80.1101(c)(2). The vessel did not have its latitude and longitude coordinates programmed into the VHF-DSC radio.
2024-04-17 | 7897033 | Sector Southeastern New England | 643913 | Official Number (U.S.) | THUBAN | Towing Vessel | UNITED STATES |  |  |  | 01 - Certificates & Documentation | 01322 - Conformance Test Report | 50 - Rectify deficiencies w/in 30 days | MAINTAIN OPERATIVE EQUIPMENT REQUIRED BY 33 CFR 164.72; UPDATE MAGNETIC COMPASS DEVIATION CARD DUE TO STEEL WORK CONDUCTED IN YARD.
2024-04-17 | 7893206 | Marine Safety Unit Brownsville | 1118382 | Official Number (U.S.) | ISABELLA | Passenger Ship | UNITED STATES |  |  |  | 04 - Emergency Systems | 04113 - Water level indicator | 17 - Rectify deficiencies prior to departure | A visual and audible alarm must be provided at the operating station to indicate a high water level in each normally unmanned space. Prove operation of the high water alarm of each space during the next MI attendance. Repair prior to the carriage of passengers. 46 CFR 182.530
2024-04-17 | 7893206 | Marine Safety Unit Brownsville | 1118382 | Official Number (U.S.) | ISABELLA | Passenger Ship | UNITED STATES |  |  |  | 02 - Structural Conditions | 02199 - Other (Structural condition) | 705 - Other - as specified | The vessel shall comply with all applicable stability requirements of the vessel's stability letter. Vessels free-board did not match the stability letter requirements. limit passengers to 65 max until resolved. 46 CFR 185.315 (a)
2024-04-17 | 7897354 | Sector Maryland-National Capital Region | 971239 | Official Number (U.S.) | CHOPTANK RIVER QUEEN | Passenger Ship | UNITED STATES |  |  |  | 05 - Radio Communications | 05199 - Other (radio communication) | 50 - Rectify deficiencies w/in 30 days | 47 CFR 80.13 - Except as noted in paragraph (c) of this section, stations in the maritime service must be licensed by the FCC either individually or by fleet. Vessels station license is expired.
2024-04-17 | 7896821 | Sector Upper Mississippi River | 1254958 | Official Number (U.S.) | EBS 14 | Barge | UNITED STATES |  |  |  | 06 - Cargo Operations Including Equipment | 06199 - Other (cargo) | 50 - Rectify deficiencies w/in 30 days | Cargo pump relief valves shall be tested at least once each year to determine that they function satisfactorily at the pressure at which they are set to open. Set seal was found broken on cargo pump relief valve, and setting appeared to have been altered. Prove the relief valve is set to the correct pressure relief setting and reseal.
2024-04-17 | 7893206 | Marine Safety Unit Brownsville | 1118382 | Official Number (U.S.) | ISABELLA | Passenger Ship | UNITED STATES |  |  |  | 02 - Structural Conditions | 02112 - Hull - corrosion | 705 - Other - as specified | The construction and arrangement of a vessel must allow the safe operation of the vessel in accordance with the terms of its Certificate of Inspection. Vessels hull is pitted in both port and stbd void #2 impairing seaworthiness. Resubmit repair plan no latter than 08JUL24. 46 CFR 177.100
2024-04-17 | 7897247 | Sector Houston/Galveston | 538582 | Official Number (U.S.) | CAPT TIMMY LEA | Towing Vessel | UNITED STATES |  |  |  | 13 - Propulsion and Auxiliary Machinery | 13101 - Propulsion main engine | 17 - Rectify deficiencies prior to departure | Machinery and electrical systems must be designed and maintained to provide for safe operation of the towing vessel and safety of persons onboard under normal and emergency conditions. Vessel suffered a reduction of propulsion on the Port Main Diesel Engine while pushing two loaded barges. Vessel is authorized a one time transit to Kirby Fleet. Vessel will then enact permanent repairs to the satisfaction of the TPO and submit a satisfactory TPO report to the Coast Guard. 46 CFR 143.205(a)
2024-04-17 | 7893537 | Sector San Francisco | 513351 | Official Number (U.S.) | HARBOR EMPEROR | Passenger Ship | UNITED STATES |  |  |  | 04 - Emergency Systems | 04106 - Emergency steering position com./ compass reading | 16 - Rectify deficiencies w/in 14 days | Except on a vessel limited to daytime operations, the compass must be illuminated. The compass onboard the vessel did not illuminate.
2024-04-17 | 7893537 | Sector San Francisco | 513351 | Official Number (U.S.) | HARBOR EMPEROR | Passenger Ship | UNITED STATES |  |  |  | 13 - Propulsion and Auxiliary Machinery | 13104 - Bilge pumping arrangements | 705 - Other - as specified | At each initial and subsequent inspection for certification, the marine inspector shall view the vessel afloat and shall conduct the following tests and inspections of the hull structure and its appurtenances: Examine all accessible parts of the exterior and interior of the hull, the watertight bulkheads, and weather deck. The bilge area along the keel of the CO2 void and beneath the shafts in the engine room require pumping and cleaning prior to next drydock inspection. 46 CFR 176.25-5 (1) "OLD T"
2024-04-17 | 7893206 | Marine Safety Unit Brownsville | 1118382 | Official Number (U.S.) | ISABELLA | Passenger Ship | UNITED STATES |  |  |  | 07 - Fire Safety | 07108 - Ready availability of fire fighting equipment | 17 - Rectify deficiencies prior to departure | Each portable fire extinguisher on a vessel must be of an approved type. MI found three 40-B:C fire extinguisher waisted from corrosion. Replace IAW COI requirements and have serviced by technician.
2024-04-17 | 7893206 | Marine Safety Unit Brownsville | 1118382 | Official Number (U.S.) | ISABELLA | Passenger Ship | UNITED STATES |  |  |  | 07 - Fire Safety | 07109 - Fixed fire extinguishing installation | 17 - Rectify deficiencies prior to departure | A pre-engineered fixed gas fire extinguishing system must be approved by the Commandant. MI found the system out of its service compliance date.
2024-04-17 | 7893537 | Sector San Francisco | 513351 | Official Number (U.S.) | HARBOR EMPEROR | Passenger Ship | UNITED STATES |  |  |  | 02 - Structural Conditions | 02111 - Beams, frames, floors-corrosion | 705 - Other - as specified | At each initial and subsequent inspection for certification, the marine inspector shall view the vessel afloat and shall conduct the following tests and inspections of the hull structure and its appurtenances: Examine all accessible parts of the exterior and interior of the hull, the watertight bulkheads, and weather deck. Observed questionable condition of the 2nd deck bow. Conduct UT shots to examine for wastage. 46 CFR 176.25-5 (1) "OLD T"
2024-04-18 | 7899465 | Marine Safety Detachment Panama City | 1208623 | Official Number (U.S.) | NARCOSIS | Passenger Ship | UNITED STATES |  |  |  | 11 - Life Saving Appliances | 11135 - Maintenance of Life Saving Appliances | 50 - Rectify deficiencies w/in 30 days | Life float weak link was missing tag.
2024-04-18 | 7894136 | Marine Safety Unit Cape Cod | 566449 | Official Number (U.S.) | HELEN H | Passenger Ship | UNITED STATES |  |  |  | 09 - Working and Living Conditions | 09298 - Other (accident prevention) | 10 - Deficiency Rectified | Electrical equipment on a vessel must be installed and maintained to: Protect passengers, crew, other persons, and the vessel from electrical hazards, including fire, caused by or originating in electrical equipment, and electrical shock. The vessels hot water heater relief valve was missing the pipe to route the water to the bilge. Vessel installed piping to prevent electrical short or shock. Corrected on the spot. 46CFR 183.200.b
2024-04-18 | 7893711 | Sector New York | 609123 | Official Number (U.S.) | SOUND BOUND ESCAPE | Passenger Ship | UNITED STATES |  |  |  | 07 - Fire Safety | 07199 - Other (fire safety) | 16 - Rectify deficiencies w/in 14 days | Remote fuel shutoff stations must be marked in clearly legible letters at least 25 millimeters (1 inch) high indicating purpose of the valve and direction of operation. Vessel did not properly label fuel shutt-off valve. 46 CFR 185.608
2024-04-18 | 7897489 | Marine Safety Unit Port Canaveral | 538911 | Official Number (U.S.) | VICTORY I | Passenger Ship | UNITED STATES |  |  |  | 09 - Working and Living Conditions | 09209 - Electrical | 50 - Rectify deficiencies w/in 30 days | Each panelboard must have a circuit directory and description of each load. Panel 1B3 directory does not reflect the arrangement inside the panel board. 46 CFR 111.40-11
2024-04-18 | 7894136 | Marine Safety Unit Cape Cod | 566449 | Official Number (U.S.) | HELEN H | Passenger Ship | UNITED STATES |  |  |  | 13 - Propulsion and Auxiliary Machinery | 13101 - Propulsion main engine | 705 - Other - as specified | Exhaust gas must not leak from the piping or any connections. The centerline main diesel engine has an exhaust leak at the exhaust hanger. Vessel to repair at next drydock to the satisfaction of the attending Marine Inspector. 46CFR 182.430.b
2024-04-18 | 7894136 | Marine Safety Unit Cape Cod | 566449 | Official Number (U.S.) | HELEN H | Passenger Ship | UNITED STATES |  |  |  | 13 - Propulsion and Auxiliary Machinery | 13199 - Other (machinery) | 10 - Deficiency Rectified | Valves for removing water or impurities from diesel fuel in water traps or strainers are permitted. These valves must be provided with caps or plugs to prevent fuel leakage. The water separator assemblies for the main engines were missing the plugs. Corrected on the spot. 46CFR 182.455.b.9
2024-04-18 | 7894136 | Marine Safety Unit Cape Cod | 566449 | Official Number (U.S.) | HELEN H | Passenger Ship | UNITED STATES |  |  |  | 01 - Certificates & Documentation | CG003 - USCG Certificate of Documentation (COD) | 50 - Rectify deficiencies w/in 30 days | The hailing port of the vessel must be marked on some clearly visible exterior part of the stern of the vessel. The hailing port is to be the same as the vessels certificate of documentation as defined. The COD has New York and the stern has Hyannis. Vessel to change one or the other so they match. 46CFR 67.123
2024-04-18 | 7899465 | Marine Safety Detachment Panama City | 1208623 | Official Number (U.S.) | NARCOSIS | Passenger Ship | UNITED STATES |  |  |  | 99 - Other | 99101 - Other (Safety in general) | 50 - Rectify deficiencies w/in 30 days | O/O was not able to provide MIS Report. Employees were enrolled with a consortium but only as individual contractors and not under a Marine Employer as required by 46 CFR Part 16.
2024-04-18 | 7894136 | Marine Safety Unit Cape Cod | 566449 | Official Number (U.S.) | HELEN H | Passenger Ship | UNITED STATES |  |  |  | 07 - Fire Safety | 07116 - Ventilation | 10 - Deficiency Rectified | The discharge ends of fuel tank vent pipes must be fitted with removable flame screens or flame arresters. The STBD F/O vent was missing the flame screen, corrected on the spot. 46CFR 182.450.e
2024-04-18 | 7897404 | Sector New York | 1266740 | Official Number (U.S.) | MAGDALEN | Miscellaneous Vessel | UNITED STATES |  |  | UNITED STATES | 05 - Radio Communications | 05113 - SART/AIS-SART | 16 - Rectify deficiencies w/in 14 days | On ships carrying at least two search and rescue locating devices (aka SART) and equipped with free fall lifeboats one of the search and rescue locating devices shall be stowed in a free fall lifeboat and the other located in the immediate vicinity of the navigation bridge so that it can be utilized on board and ready for transfer to any of the other survival. The ship has two (02) SARTs located by the port/starboard exits of the bridge, but none installed the aft free-fall lifeboat. Install a SART inside lifeboat.
2024-04-18 | 7898432 | Sector Northern New England | 986611 | Official Number (U.S.) | VERMONT | Passenger Ship | UNITED STATES |  |  |  | 09 - Working and Living Conditions | 09112 - Medical Equipment | 50 - Rectify deficiencies w/in 30 days
2024-04-18 | 7898481 | Sector San Diego | 596580 | Official Number (U.S.) | PACIFIC DAWN | Passenger Ship | UNITED STATES |  |  |  | 13 - Propulsion and Auxiliary Machinery | 13199 - Other (machinery) | 50 - Rectify deficiencies w/in 30 days | Rigid plastic piping (PVC) for vital systems must meet the requirements of IMO Resolution A.753(18) and MSC.313(88). Must show that plastic piping sections for raw water cooling feeds for all engines meet the resolution requirements or must remove these sections to the satisfaction of the USCG.
2024-04-18 | 7897489 | Marine Safety Unit Port Canaveral | 538911 | Official Number (U.S.) | VICTORY I | Passenger Ship | UNITED STATES |  |  |  | 09 - Working and Living Conditions | 09298 - Other (accident prevention) | 50 - Rectify deficiencies w/in 30 days | Cylinders must always be secured and when not in use they must be stowed in a rack in the upright position, with the valve protection cap in place. Secure CO2 soda bottles in the soda room. 46 CFR 147.60
2024-04-18 | 7887099 | Sector Southeastern New England | MS4747FG | State Number | ROBERT W. CUMMING | Passenger Ship | UNITED STATES |  |  |  | 09 - Working and Living Conditions | 09112 - Medical Equipment | 16 - Rectify deficiencies w/in 14 days | A vessel must carry an approved first-aid kit in a suitable, watertight container that is marked "First-Aid Kit" and made easily visible and available to the crew. Vessel's pre-packaged first-aid kit was expired and insufficient. Install a serviceable first-aid kit that meets the criteria of ISO 18813 (see Federal Register Vol. 87, No. 218).
2024-04-18 | 7898481 | Sector San Diego | 596580 | Official Number (U.S.) | PACIFIC DAWN | Passenger Ship | UNITED STATES |  |  |  | 09 - Working and Living Conditions | 09217 - Warning notices | 16 - Rectify deficiencies w/in 14 days | All escape hatch signs must be marked with clearly legible letters. Sign on galley side is wasted and needs to be replaced.
2024-04-18 | 7898481 | Sector San Diego | 596580 | Official Number (U.S.) | PACIFIC DAWN | Passenger Ship | UNITED STATES |  |  |  | 09 - Working and Living Conditions | 09217 - Warning notices | 16 - Rectify deficiencies w/in 14 days | Remote fuel shut-off valves must be marked with clearly legible letters. Signs at the pull handles for fuel shut-offs are worn and need to be replaced.
2024-04-18 | 7898481 | Sector San Diego | 596580 | Official Number (U.S.) | PACIFIC DAWN | Passenger Ship | UNITED STATES |  |  |  | 09 - Working and Living Conditions | 09210 - Machinery | 16 - Rectify deficiencies w/in 14 days | All flex hoses for vital systems must be double clamped. Flex supply fuel hoses at main cut-off valves must be double clamped to the satisfaction of the USCG.
2024-04-18 | 7887099 | Sector Southeastern New England | MS4747FG | State Number | ROBERT W. CUMMING | Passenger Ship | UNITED STATES |  |  |  | 07 - Fire Safety | 07110 - Fire fighting equipment and appliances | 16 - Rectify deficiencies w/in 14 days | A vessel not required to have a power driven fire pump must have three 2.5-gallon buckets with an attached lanyard satisfactory to the OCMI. Vessel's three fire buckets were unequipped with lanyards. Attach lanyards of adequate size and reach to all three fire buckets.
2024-04-18 | 7897826 | Resident Inspection Office St. Croix | VI0650CB | State Number | ADVENTURE | Passenger Ship | UNITED STATES |  |  |  | 11 - Life Saving Appliances | 11117 - Lifebuoys incl. provision and disposition | 16 - Rectify deficiencies w/in 14 days | Each life ring buoy on a vessel must be approved in accordance with 160.050 in subchapter Q of this chapter. Life ring is required to have vessel name written on it.
2024-04-18 | 7898481 | Sector San Diego | 596580 | Official Number (U.S.) | PACIFIC DAWN | Passenger Ship | UNITED STATES |  |  |  | 05 - Radio Communications | 05102 - Functional requirements | 16 - Rectify deficiencies w/in 14 days | A vessel must comply with the applicable requirements for any radio equipment as required by 47 CFR 80. Digital Selective Calling (DSC) did not indicate vessel's current Lat and Lon on VHF radio. Must correct to satisfaction of USCG.
2024-04-18 | 7897489 | Marine Safety Unit Port Canaveral | 538911 | Official Number (U.S.) | VICTORY I | Passenger Ship | UNITED STATES |  |  |  | 04 - Emergency Systems | 04103 - Emergency, lighting, batteries and switches | 50 - Rectify deficiencies w/in 30 days | On vessels required by 112.05-5(a) to have a temporary emergency power source, the following emergency lighting and power loads must be arranged so that they can be energized from the temporary emergency power source. Illuminated signs with the work "EXIT" in red letters throughout a passenger vessel to the direction of escape to the open deck. Exit sign adjacent to the entrance to the Card Room would not remain illuminated when tested. 46 CFR 112.15-1
2024-04-18 | 7897489 | Marine Safety Unit Port Canaveral | 538911 | Official Number (U.S.) | VICTORY I | Passenger Ship | UNITED STATES |  |  |  | 04 - Emergency Systems | 04114 - Emergency source of power - Emergency generator | 50 - Rectify deficiencies w/in 30 days | The prime mover of a generator set must have all accessories necessary for operation and protection of the prime mover. Vessels emergency generator was found with low cooling water in the tank and shut down approximately 2 minutes after taking the load. Vessel will implement preventive maintenance to account for water evaporation. 46 CFR 112.50-1 (a)
2024-04-18 | 7887099 | Sector Southeastern New England | MS4747FG | State Number | ROBERT W. CUMMING | Passenger Ship | UNITED STATES |  |  |  | 11 - Life Saving Appliances | 11116 - Distress flares | 16 - Rectify deficiencies w/in 14 days | A vessel on a lakes, bays, and sounds, or rivers route must carry: (1) three hand red flare distress signals; and (2) three hand orange smoke distress signals. Vessel's flares were expired upon inspection. Replace all expired flare distress signals with serviceable items.
2024-04-18 | 7897489 | Marine Safety Unit Port Canaveral | 538911 | Official Number (U.S.) | VICTORY I | Passenger Ship | UNITED STATES |  |  |  | 03 - Water/Weathertight Conditions | 03107 - Doors | 10 - Deficiency Rectified | ASTM F 1197-00 Standards specification for sliding water tight doors. Incorporated by reference. A red light shall indicate that a door is fully open and a green light shall indicated that it is closed. Vessel's water tight doors were lighted incorrectly and corrected on the spot. 46 CFR 170.015 ASTM F 1197-19
2024-04-18 | 7897489 | Marine Safety Unit Port Canaveral | 538911 | Official Number (U.S.) | VICTORY I | Passenger Ship | UNITED STATES |  |  |  | 11 - Life Saving Appliances | 11111 - Marine Evacuation System | 50 - Rectify deficiencies w/in 30 days | Each Marine Evacuation System required must be deployed from the vessel on a rotational basis. Each marine evacuation system (ESS) must be deployed at least once every 6 years. Provide proof of the last deployment of the four installed marine evacuation systems (ESS) to the satisfaction of the attending MI. 46 CFR 199.190(k)
2024-04-18 | 7897024 | Sector Southeastern New England | 556196 | Official Number (U.S.) | NANTUCKET | Passenger Ship | UNITED STATES |  |  |  | 07 - Fire Safety | 07114 - Remote Means of control (opening,pumps,ventilation,etc.) Machinery spaces | 705 - Other - as specified | Where mechanical ventilation is provided for spaces other than cargo and similar spaces which are protected by a carbon dioxide extinguishing system, provisions shall be made so that the ventilation system is automatically shut down with the operation of the system to that space.Pressure trip on the middle fire damper in engine space did not work during fixed fire extinguishing tests. Replace pressure trip.
2024-04-18 | 7897489 | Marine Safety Unit Port Canaveral | 538911 | Official Number (U.S.) | VICTORY I | Passenger Ship | UNITED STATES |  |  |  | 11 - Life Saving Appliances | 11111 - Marine Evacuation System | 50 - Rectify deficiencies w/in 30 days | Every crewmember assigned to duties involving the marine evacuation system must as far as practicable participated in a full deployment of a similar system into the water either on board a vessel or ashore every 2 years but not longer than every 3 years. The four MES (ESS) installed on the vessel have a hydrostatic release that does not actually release the slide. This is to prevent accidental release and holds the release bar in place. Crewmembers were unaware of how it worked. Implement proper training on the system to prevent confusion. 46 CFR 199.180 (d)(9)
2024-04-18 | 7887099 | Sector Southeastern New England | MS4747FG | State Number | ROBERT W. CUMMING | Passenger Ship | UNITED STATES |  |  |  | 01 - Certificates & Documentation | CG003 - USCG Certificate of Documentation (COD) | 701 - Prior to carriage of passengers/cargo | The person in command of a registered vessel must have on board that vessel the original registration currently in effect for that vessel. Vessel's state registration was expired upon inspection. Additionally, the lapsed registration specified a pleasure vessel registration. Obtain a valid state registration for commercial carriage of passengers prior to operating.
2024-04-18 | 7897489 | Marine Safety Unit Port Canaveral | 538911 | Official Number (U.S.) | VICTORY I | Passenger Ship | UNITED STATES |  |  |  | 09 - Working and Living Conditions | 09127 - Cleanliness | 50 - Rectify deficiencies w/in 30 days | At each annual inspection the passenger and crew quarters, toilet and washing spaces, galleys, serving pantries, lockers, etc. shall be examined by the inspector to be assured that they are in a sanitary condition. Numerous fruit flies were observed in multiple food and beverage spaces. 46 CFR 71.25-40
2024-04-18 | 7897489 | Marine Safety Unit Port Canaveral | 538911 | Official Number (U.S.) | VICTORY I | Passenger Ship | UNITED STATES |  |  |  | 07 - Fire Safety | 07101 - Fire prevention structural integrity | 50 - Rectify deficiencies w/in 30 days | Bulkhead and decks shall be classed IAW the space categorization in table 72.05-10(d) and meet the required structural fire protection requirements required for that space. Structural fire protection was noted missing in the overhead of the forward fan space, port side main deck. 46 CFR 72.05-10
2024-04-18 | 7897489 | Marine Safety Unit Port Canaveral | 538911 | Official Number (U.S.) | VICTORY I | Passenger Ship | UNITED STATES |  |  |  | 02 - Structural Conditions | 02199 - Other (Structural condition) | 50 - Rectify deficiencies w/in 30 days | All passenger vessels shall have efficient guard rails or bulwarks on decks and bridges as follows: The height of rails and bulwarks shall be at least 39 1/2" from the deck. Stanchion for railing on top deck found wasted and broken free. 46 CFR 72.40-5
2024-04-18 | 7897489 | Marine Safety Unit Port Canaveral | 538911 | Official Number (U.S.) | VICTORY I | Passenger Ship | UNITED STATES |  |  |  | 02 - Structural Conditions | 02117 - Decks - corrosion | 50 - Rectify deficiencies w/in 30 days | In general, compliance with the standards established by ABS will be considered satisfactory evidence of the structural efficiency of the vessel. Repair hole in superstructure on port side of fan room in way of aft mooring deck. Peel back rubberized trim to prove condition of bulkhead at base. 46 CFR 72.01-15
2024-04-18 | 7897489 | Marine Safety Unit Port Canaveral | 538911 | Official Number (U.S.) | VICTORY I | Passenger Ship | UNITED STATES |  |  |  | 11 - Life Saving Appliances | 11104 - Rescue boats | 50 - Rectify deficiencies w/in 30 days | Each passenger vessel of 500 GT and over must carry on each side of the vessel at least one rescue boat. No exemption for vessel over 500 GT. Vessel's port side rescue boat will not run. At owner's request, anytime the vessel is away from the dock it will require the M/V CLARA DEE within 3 NM fitted with recuse boat required equipment. This is in effect until the port side rescue boat is repaired to the satisfaction of the attending MI. 46 CFR 199.202 (a)
2024-04-18 | 7897024 | Sector Southeastern New England | 556196 | Official Number (U.S.) | NANTUCKET | Passenger Ship | UNITED STATES |  |  |  | 04 - Emergency Systems | 04103 - Emergency, lighting, batteries and switches | 705 - Other - as specified | E-light in deck locker #27 is out.
2024-04-18 | 7897826 | Resident Inspection Office St. Croix | VI0650CB | State Number | ADVENTURE | Passenger Ship | UNITED STATES |  |  |  | 05 - Radio Communications | 05109 - VHF radio installation | 50 - Rectify deficiencies w/in 30 days | A vessel must comply with the applicable requirements for a station license and installation certificates to be issued by the FCC as set forth in 47 CFR part 80. Vessel is required to have a crew member with a valid FFC operators license. Provide proof of completion of FCC Operators permit for Captain Severin.
2024-04-18 | 7916529 | Sector San Diego | 1129686 | Official Number (U.S.) | TOPGUN 80 | Passenger Ship | UNITED STATES |  |  |  | 11 - Life Saving Appliances | 11117 - Lifebuoys incl. provision and disposition | 16 - Rectify deficiencies w/in 14 days | Vessels ring buoy should be approved in accordance with 46CFR160.050. Vessels retro reflective tape was deteriorated and no longer functional. Replace retro reflective tape.
2024-04-18 | 7916529 | Sector San Diego | 1129686 | Official Number (U.S.) | TOPGUN 80 | Passenger Ship | UNITED STATES |  |  |  | 02 - Structural Conditions | 02199 - Other (Structural condition) | 50 - Rectify deficiencies w/in 30 days | All equipment must be installed and maintained in such a manner as to afford adequate protection from causing fire, explosion, machinery failure, and personnel injury. The Head pumps were pulling away from the structure it was mounted to, secure head pumps permanently.
2024-04-18 | 7916529 | Sector San Diego | 1129686 | Official Number (U.S.) | TOPGUN 80 | Passenger Ship | UNITED STATES |  |  |  | 01 - Certificates & Documentation | 01199 - Other (certificates) | 50 - Rectify deficiencies w/in 30 days | Vessels subject to the bridge to bridge act must have a radiotelephone installation. Vessels bridge to bridge certificate was expired.
2024-04-18 | 7916529 | Sector San Diego | 1129686 | Official Number (U.S.) | TOPGUN 80 | Passenger Ship | UNITED STATES |  |  |  | 07 - Fire Safety | 07124 - Maintenance of Fire protection systems | 10 - Deficiency Rectified | Integrated smoke detectors were not integrated and did not all set each other off. Troubleshoot and ensure the smoke detectors were integrated.
2024-04-18 | 7916529 | Sector San Diego | 1129686 | Official Number (U.S.) | TOPGUN 80 | Passenger Ship | UNITED STATES |  |  |  | 11 - Life Saving Appliances | 11117 - Lifebuoys incl. provision and disposition | 16 - Rectify deficiencies w/in 14 days | The vessel is required to have 3 ring buoy's, one of the vessels ring buoy was deteriorated and no longer functional.
2024-04-18 | 7916529 | Sector San Diego | 1129686 | Official Number (U.S.) | TOPGUN 80 | Passenger Ship | UNITED STATES |  |  |  | 01 - Certificates & Documentation | 01199 - Other (certificates) | 50 - Rectify deficiencies w/in 30 days | Stations in the maritime service must be licensed by the FCC either individually or by fleet. Station license was expired as of April 2024.
2024-04-18 | 7916529 | Sector San Diego | 1129686 | Official Number (U.S.) | TOPGUN 80 | Passenger Ship | UNITED STATES |  |  |  | 13 - Propulsion and Auxiliary Machinery | 13199 - Other (machinery) | 16 - Rectify deficiencies w/in 14 days | Machinery and equipment must be installed and maintained in such a manner as to afford adequate protection from causing fire, explosion, machinery failure and personnel injury. Starboard main had a leak which accumulated approximately 1-1..5 cups of oil in the bilge. Tighten connection to prevent future leaks.
2024-04-18 | 7872925 | Sector Honolulu | 627793 | Official Number (U.S.) | HOKULANI | Passenger Ship | UNITED STATES |  |  |  | 13 - Propulsion and Auxiliary Machinery | 13104 - Bilge pumping arrangements | 705 - Other - as specified | A submersible electric bilge pump may be used as a power bilge pump. The pump is listed by an independent laboratory as meeting the requirements in UL 1113. Bilge pumps were not UL rated. Replace with UL rated bilge pumps. 46 CFR 182.520(e)(1)
2024-04-18 | 7899105 | Marine Safety Detachment Sitka | 1029377 | Official Number (U.S.) | ST TATIANA | Passenger Ship | UNITED STATES |  |  |  | 09 - Working and Living Conditions | 09203 - Lighting (Working spaces) | 701 - Prior to carriage of passengers/cargo | Electrical equipment on a vessel must be installed and maintained to: (a) Provide services necessary for safety under normal and emergency conditions. Starboard forward engine room light was constantly flickering. 46 CFR 183.200
2024-04-18 | 7897826 | Resident Inspection Office St. Croix | VI0650CB | State Number | ADVENTURE | Passenger Ship | UNITED STATES |  |  |  | 09 - Working and Living Conditions | 09209 - Electrical | 16 - Rectify deficiencies w/in 14 days | Electrical equipment on a vessel must be installed and maintained to provide services necessary for safety under normal and emergency conditions. Repair splice in MSD compartment port side FWD.
2024-04-18 | 7897826 | Resident Inspection Office St. Croix | VI0650CB | State Number | ADVENTURE | Passenger Ship | UNITED STATES |  |  |  | 13 - Propulsion and Auxiliary Machinery | 13104 - Bilge pumping arrangements | 50 - Rectify deficiencies w/in 30 days | On a vessel of at least 26 feet in length, a visual and audible alarm must be provided at the operating station. Repair STBD side bilge alarm. Alarm sounds but no visual.
2024-04-18 | 7897208 | Marine Safety Detachment Sitka | AK9218P | State Number | SEAHAWK IV | Passenger Ship | UNITED STATES |  |  |  | 01 - Certificates & Documentation | 01201 - Certificates for master and officers | 701 - Prior to carriage of passengers/cargo | Each ship transporting more than six passengers for hire equipped with a radiotelephone station in accordance with Part III of Title III of the Communications Act must carry a radio operator who meets the following requirements: Where the station power does not exceed 250 watts carrier power or 1500 watts peak envelope power, the radio operator must hold a marine radio operator permit or higher class license. Provide a Master with a MROP prior to the carriage of passengers.
2024-04-18 | 7885400 | Sector Virginia | 688176 | Official Number (U.S.) | LUCKY LADY | Passenger Ship | UNITED STATES |  |  |  | 11 - Life Saving Appliances | 11135 - Maintenance of Life Saving Appliances | 16 - Rectify deficiencies w/in 14 days | At least one ring life buoy must be fitted with a lifeline. If more than one ring life buoy is carried, at least one must not have a lifeline attached. Each lifeline on a ring life buoy must be of a dark color if synthetic, or of a type certified to be resistant to deterioration from ultraviolet light. Lifeline was deteriorated. 46CFR180.70(c)(6)
2024-04-18 | 7885400 | Sector Virginia | 688176 | Official Number (U.S.) | LUCKY LADY | Passenger Ship | UNITED STATES |  |  |  | 07 - Fire Safety | 07124 - Maintenance of Fire protection systems | 60 - Rectify deficiencies prior to movement | The owner, managing operator, or a qualified servicing facility as applicable must conduct the following inspections and tests: Portable and semi-portable extinguishers must be inspected and maintained in accordance with NFPA 10. Annual servicing of portable extinguishers was not completed.
2024-04-18 | 7885400 | Sector Virginia | 688176 | Official Number (U.S.) | LUCKY LADY | Passenger Ship | UNITED STATES |  |  |  | 11 - Life Saving Appliances | 11199 - Other (life saving) | 16 - Rectify deficiencies w/in 14 days | Each vessel that operates on the high seas, or that operates beyond three miles from the coastline of the Great Lakes, must have on board a FCC Type Accepted Category 1, 406 MHz EPIRB, installed to automatically float free and activate. EPIRB registration was expired. 46CFR180.64
2024-04-18 | 7897634 | Sector St Petersburg | 1238286 | Official Number (U.S.) | ISLAND EXPLORER II | Passenger Ship | UNITED STATES |  |  |  | 11 - Life Saving Appliances | 11118 - Lifejackets incl. provision and disposition | 705 - Other - as specified | Each item of lifesaving equipment determined by the marine inspector to not be in servicable condition must be repaired or replaced. 19 life jackets were found with deteriorating foam floatation. These were removed from service. Passenger count is limited to 32 until new life jackets are purchased, marked, and properly stowed on the vessel, to the satisfaction of the Coast Guard. 46 CFR 176.808
2024-04-18 | 7893697 | Sector New York | 645758 | Official Number (U.S.) | SOUND BOUND PRINCESS | Passenger Ship | UNITED STATES |  |  |  | 07 - Fire Safety | 07199 - Other (fire safety) | 50 - Rectify deficiencies w/in 30 days | A device must be provided to automatically shut down power ventilation serving the protected space and engines that draw intake air from the protected space prior to release of the extinguishing agent into the space prior to release of the extinguishing agent into the space." Automatic shutdown of ventilation did not occur during CO2 simulation. 46 CFR 181.410(b)(10)
2024-04-18 | 7865763 | Sector Southeast Alaska | 1245193 | Official Number (U.S.) | HOONAH BOUND | Passenger Ship | UNITED STATES |  |  |  | 10 - Safety of Navigation | 10116 - Nautical publications | 10 - Deficiency Rectified | (a) As appropriate for the intended voyage, a vessel must carry adequate and up-to-date: (4) Tide tables; and (5) Current tables, or a river current publication issued by the U.S. Army Corps of Engineers or a river authority. Vessel missing both tides and current tables. Vessel rep corrected on the spot.
2024-04-18 | 7898481 | Sector San Diego | 596580 | Official Number (U.S.) | PACIFIC DAWN | Passenger Ship | UNITED STATES |  |  |  | 04 - Emergency Systems | 04113 - Water level indicator | 16 - Rectify deficiencies w/in 14 days | On a vessel of at least 7.9 meters (26 feet) in length, a visual and audible alarm must be provided at the operating station to indicate a high water level. Visual indicator for engine space not working at time of inspection. Must correct to satisfaction of USCG.
2024-04-18 | 7893697 | Sector New York | 645758 | Official Number (U.S.) | SOUND BOUND PRINCESS | Passenger Ship | UNITED STATES |  |  |  | 10 - Safety of Navigation | 10199 - Other (navigation) | 705 - Other - as specified | In addition to meeting the requirements of § 80.1085, ships subject to this section must be provided with:(1) An INMARSAT ship earth station capable of: (i) Transmitting and receiving distress and safety data communications; (ii) Initiating and receiving distress priority calls; (iii) Maintaining watch for shore-to-ship distress alert, including those directed to specifically defined geographical areas; (iv) Transmitting and receiving general radiocommunications, using either radiotelephony or direct-printing telegraphy;" Vessel did not have an operating satellite phone. Restricted to Coastwise route. 47 CFR 80.1091(a)(1)
2024-04-18 | 7899105 | Marine Safety Detachment Sitka | 1029377 | Official Number (U.S.) | ST TATIANA | Passenger Ship | UNITED STATES |  |  |  | 13 - Propulsion and Auxiliary Machinery | 13101 - Propulsion main engine | 701 - Prior to carriage of passengers/cargo | All machinery and equipment must be installed and maintained in such a manner as to afford adequate protection from causing fire, explosion, machinery failure, and personnel injury. Starboard forward MDE coolant expansion tank was zip tied above the engine. 46 CFR 182.100
2024-04-18 | 7898481 | Sector San Diego | 596580 | Official Number (U.S.) | PACIFIC DAWN | Passenger Ship | UNITED STATES |  |  |  | 13 - Propulsion and Auxiliary Machinery | 13101 - Propulsion main engine | 16 - Rectify deficiencies w/in 14 days | All flex hoses on the main engines must be double clamped to the satisfaction of the USCG.
2024-04-18 | 7893697 | Sector New York | 645758 | Official Number (U.S.) | SOUND BOUND PRINCESS | Passenger Ship | UNITED STATES |  |  |  | 07 - Fire Safety | 07120 - Means of escape | 16 - Rectify deficiencies w/in 14 days | All... emergency exits used as means of escape must be marked on both sides in clearly legible letters at least 50 millimeters (2 inches) high: “EMERGENCY EXIT, KEEP CLEAR." Move sign from engine room entrance to kitchenette. 46 CFR 185.606
2024-04-18 | 7899105 | Marine Safety Detachment Sitka | 1029377 | Official Number (U.S.) | ST TATIANA | Passenger Ship | UNITED STATES |  |  |  | 13 - Propulsion and Auxiliary Machinery | 13101 - Propulsion main engine | 701 - Prior to carriage of passengers/cargo | All machinery and equipment must be installed and maintained in such a manner as to afford adequate protection from causing fire, explosion, machinery failure, and personnel injury. Starboard aft MDE was missing the coolant expansion tank cap. 46 CFR 182.100
2024-04-18 | 7893711 | Sector New York | 609123 | Official Number (U.S.) | SOUND BOUND ESCAPE | Passenger Ship | UNITED STATES |  |  |  | 13 - Propulsion and Auxiliary Machinery | 13199 - Other (machinery) | 16 - Rectify deficiencies w/in 14 days | All machinery and equipment must be installed and maintained in such a manner as to afford adequate protection from causing fire, explosion, machinery failure, and personnel injury. Vessel was missing machinery guards. 46 CFR 182.100
2024-04-18 | 7893711 | Sector New York | 609123 | Official Number (U.S.) | SOUND BOUND ESCAPE | Passenger Ship | UNITED STATES |  |  |  | 13 - Propulsion and Auxiliary Machinery | 13104 - Bilge pumping arrangements | 16 - Rectify deficiencies w/in 14 days | A submersible electric bilge pump may be used as a power bilge pump provided that: (7) A positive shutoff valve is installed at the hull penetration. Vessel did not have appropriate valve installed. 46 CFR 182.520(e)(7)
2024-04-18 | 7899105 | Marine Safety Detachment Sitka | 1029377 | Official Number (U.S.) | ST TATIANA | Passenger Ship | UNITED STATES |  |  |  | 02 - Structural Conditions | 02108 - Electrical installations in general | 701 - Prior to carriage of passengers/cargo | Electrical equipment on a vessel must be installed and maintained to: (a) Provide services necessary for safety under normal and emergency conditions. A junction box with missing cover plate was located in the bilge in starboard aft engine room. 46 CFR 182.200
2024-04-18 | 7899105 | Marine Safety Detachment Sitka | 1029377 | Official Number (U.S.) | ST TATIANA | Passenger Ship | UNITED STATES |  |  |  | 13 - Propulsion and Auxiliary Machinery | 13101 - Propulsion main engine | 701 - Prior to carriage of passengers/cargo | All machinery and equipment must be installed and maintained in such a manner as to afford adequate protection from causing fire, explosion, machinery failure, and personnel injury. Coolant leak was observed on the starboard forward top petcock valve. 46 CFR 182.100
2024-04-18 | 7893711 | Sector New York | 609123 | Official Number (U.S.) | SOUND BOUND ESCAPE | Passenger Ship | UNITED STATES |  |  |  | 10 - Safety of Navigation | 10111 - Charts | 16 - Rectify deficiencies w/in 14 days | (a) As appropriate for the intended voyage, a vessel must carry adequate and up-to-date: (1) Charts of large enough scale to make safe navigation possible... Vessel did not have up-to-date charts on board. 46 CFR 184.420 (a)
2024-04-18 | 7893697 | Sector New York | 645758 | Official Number (U.S.) | SOUND BOUND PRINCESS | Passenger Ship | UNITED STATES |  |  |  | 13 - Propulsion and Auxiliary Machinery | 13104 - Bilge pumping arrangements | 16 - Rectify deficiencies w/in 14 days | A visual indicator must be provided at the operating station to indicate when any automatic bilge pump is operating. Automatic electric submersible pump did not have a visual indicator on the bridge. 46 CFR 182.530(c)
2024-04-18 | 7893697 | Sector New York | 645758 | Official Number (U.S.) | SOUND BOUND PRINCESS | Passenger Ship | UNITED STATES |  |  |  | 13 - Propulsion and Auxiliary Machinery | 13199 - Other (machinery) | 16 - Rectify deficiencies w/in 14 days | Remote fuel shutoff stations must be marked in clearly legible letters at least 25 millimeters (1 inch) high indicating purpose of the valve and direction of operation. Vessel did not properly label fuel shutt-off valves for generator and propulsion engines. 46 CFR 185.608
2024-04-18 | 7893711 | Sector New York | 609123 | Official Number (U.S.) | SOUND BOUND ESCAPE | Passenger Ship | UNITED STATES |  |  |  | 99 - Other | 99101 - Other (Safety in general) | 16 - Rectify deficiencies w/in 14 days | A vessel must carry either a first-aid kit that meets the requirements in 46 CFR 199.175(b)(10) or a kit with equivalent contents and instructions. Vessel did not have adequate first aid kit on board. 46 CFR 184.710
2024-04-18 | 7865763 | Sector Southeast Alaska | 1245193 | Official Number (U.S.) | HOONAH BOUND | Passenger Ship | UNITED STATES |  |  |  | 14 - Pollution Prevention | 14404 - Sewage discharge connection | 10 - Deficiency Rectified | (c) When operating a vessel on a body of water where the discharge of untreated sewage is prohibited by the Environmental Protection Agency under 40 CFR 140.3, the operator must secure each Type III device in a manner which prevents discharge of sewage. Acceptable methods of securing the device include— (1) Closing each valve leading to an overboard discharge and removing the handle; (2) Padlocking each valve leading to an overboard discharge in the closed position; or (3) Using a non-releasable wire-tie to hold each valve leading to an overboard discharge in the closed position. MI discovered sewage discharge valve in the open position. Discussed vessel operations with vessel rep and determined the vessel has a holding tank, and vessel stays within 3 NM of shore at all times. Instructed vessel rep to secure discharge valve to prevent overboard discharge. Vessel rep corrected on the spot.
2024-04-18 | 7897426 | Marine Safety Unit Houma | 1186672 | Official Number (U.S.) | GOL RUNNER | Passenger Ship | UNITED STATES |  |  |  | 02 - Structural Conditions | 02108 - Electrical installations in general | 10 - Deficiency Rectified | Each battery must be secured to protect against shifting with the roll and pitch of the vessel. Batteries near port generator not properly secured.
2024-04-18 | 7897349 | Sector New York | 9631125 | IMO Number | LORI | General Dry Cargo Ship | LIBERIA |  | NIPPON KAIJI KYOKAI | NIPPON KAIJI KYOKAI | 07 - Fire Safety | 07110 - Fire fighting equipment and appliances | 16 - Rectify deficiencies w/in 14 days | Fire fighting systems and appliances shall be kept in good working order. PSCO observed a fire hydrant on the port side of the ship and a fire hydrant in the bosun store leaking while the fire main system was secured and valves were closed. 74 SOLAS (20) II-2/14.2.1.2
2024-04-18 | 7896988 | Sector Delaware Bay | 1266770 | Official Number (U.S.) | DOUBLE SKIN 510A | Barge | UNITED STATES |  |  |  | 13 - Propulsion and Auxiliary Machinery | 13199 - Other (machinery) | 50 - Rectify deficiencies w/in 30 days | Each AC switchboard must have a frequency meter with a selector switch to connect the meter to each generator; Common frequency meter at switchboard did not connect to the meters on #1/#2 generators in aft machinery space, to repair.
2024-04-18 | 7897555 | Marine Safety Unit Lake Worth | 1096133 | Official Number (U.S.) | SUNNY SUNDAY | Passenger Ship | UNITED STATES |  |  |  | 11 - Life Saving Appliances | 11116 - Distress flares | 10 - Deficiency Rectified | A vessel on a limited coastwise route must cary six hand red distress signals and six hand orange smoke signals. Vessel only had 08 red flares. Crew member ran to the store and purchased 04 additional flares. Corrected on the spot.
2024-04-18 | 7897555 | Marine Safety Unit Lake Worth | 1096133 | Official Number (U.S.) | SUNNY SUNDAY | Passenger Ship | UNITED STATES |  |  |  | 07 - Fire Safety | 07109 - Fixed fire extinguishing installation | 701 - Prior to carriage of passengers/cargo | A vessel on which a pre-engineered system is installed must have the following equipment at the operating station: A means to reset devices used to automatically shut down engines. Rep is unable to restart engine upon auto shut down.
2024-04-18 | 7897355 | Sector New York | 1255706 | Official Number (U.S.) | FUEL BARGE 1003 | Barge | UNITED STATES |  |  |  | 01 - Certificates & Documentation | CG001 - Certificate of Inspection (COI) | 705 - Other - as specified | Your vessel must undergo an annual inspection within 3 months before or after each anniversary date. Your vsl was due for its 4th annual inspection on 17 DEC 2024. You must under go a top side inspection prior to commercial operations. Contact the local OCMI for scheduling.
2024-04-18 | 7897341 | Sector Los Angeles/Long Beach | 9461776 | IMO Number | STELLA | Tank Ship | GREECE |  | DNV | DNV | 13 - Propulsion and Auxiliary Machinery | 13101 - Propulsion main engine | 60 - Rectify deficiencies prior to movement | The condition of the ship and its equipment shall be maintained to conform with the provisions of the present regulations to ensure that the ship in all respects will remain fit to proceed to sea without danger to the ship or persons on board. Vessel lost propulsion while transiting inbound to Inner Anchorage D-5.
2024-04-18 | 7897586 | Sector Jacksonville | 1256040 | Official Number (U.S.) | PERLA DEL CARIBE | General Dry Cargo Ship | UNITED STATES |  | AMERICAN BUREAU OF SHIPPING |  | 08 - Alarms | 08107 - Machinery controls alarm | 17 - Rectify deficiencies prior to departure | IMO Resolution MSC.285(86) requires components in remotesystems to be designed with redundancy or to be independent of each other, redundancy or independence shall also be provide in the control system. Received notification that the vessel Control and Monitoring System (CAMS) is not functioning as designed and the system is currently being operated in Manual mode.
2024-04-18 | 7897345 | Sector San Juan | 937947 | Official Number (U.S.) | SUMMER WIND | Passenger Ship | UNITED STATES |  |  |  | 01 - Certificates & Documentation | 01219 - Training and qualification MLC - Personnel safety training | 16 - Rectify deficiencies w/in 14 days | 46 CFR 122.420 The owner, charterer, master, or managing operator shall instruct each crew member, upon first being employed and prior to getting underway for the first time on a particular vessel and at least once every three months, as to the duties that the crew member is expected to perform in an emergency including the duties listed in the station bill required by § 122.514. Provide crewmember training in their assigned duties as stated in the posted station bill, provide evidence of training to the USCG Marine Inspector.
2024-04-18 | 7897350 | Sector Delaware Bay | 692789 | Official Number (U.S.) | OL' SALTY II | Passenger Ship | UNITED STATES |  |  |  | 13 - Propulsion and Auxiliary Machinery | 13101 - Propulsion main engine | 701 - Prior to carriage of passengers/cargo | Propulsion machinery installed on each vessel is suitable for the vessel and its operation and that the auxiliary machinery is suitable for the purpose intended. It is further intended that all machinery be installed and maintained in such a manner as to afford adequate protection against fire, explosion, machinery failure and personnel injury. During operational tests of the main engines, the port engine was unable to be secured from the primary shutdown station located on the bridge. Repair/replace parts needed to demonstrate proper operational shutdown of port engine from primary station to the satisfaction of the attending MI. 46 CFR 182.01-5
2024-04-18 | 7893190 | Sector Ohio Valley | 561874 | Official Number (U.S.) | G. WALKER | Towing Vessel | UNITED STATES |  |  |  | 07 - Fire Safety | 07126 - Oil accumulation in engine room | 50 - Rectify deficiencies w/in 30 days | Each towing vessel must be maintained and operated so as to minimize fire hazards. Remove excess bilge and fuel station flammable liquides.
2024-04-18 | 7897349 | Sector New York | 9631125 | IMO Number | LORI | General Dry Cargo Ship | LIBERIA |  | NIPPON KAIJI KYOKAI | NIPPON KAIJI KYOKAI | 02 - Structural Conditions | 02105 - Steering gear | 40 - Rectify deficiencies prior to next US port after sailing foreign | All steering gear components...shall be of sound and reliable construction to the satisfaction of the administration. PSCO identified leak on port hydrualic steering ram. Leaked at a rate of one drop every ten seconds during functional steering test. 74 SOLAS (20) II-1/29.2.1
2024-04-18 | 7896991 | Sector New York | 1178544 | Official Number (U.S.) | HMS 2605 | Barge | UNITED STATES |  |  |  | 13 - Propulsion and Auxiliary Machinery | 13103 - Gauges, thermometers, etc | 705 - Other - as specified | The spring in a relief valve in service for pressures up to and including 250 pounds per square inch shall not be reset for any pressure more than 10 percent above or 10 percent below that for which the relief valve is marked. The installed relief valve was set to relieve pressure at 150psi and was actuated at 180psi during the air receiver test, above the 10% reset threshold. Rectify prior to using auxiliary machinery associated with air receiver.
2024-04-18 | 7896991 | Sector New York | 1178544 | Official Number (U.S.) | HMS 2605 | Barge | UNITED STATES |  |  |  | 02 - Structural Conditions | 02199 - Other (Structural condition) | 705 - Other - as specified | During an internal structural examination, damage or deterioration to the structural members is discovered, the Officer in Charge, Marine Inspection, may require the vessel to be drydocked or otherwise taken out of service to further assess the extent of the damage and to effect permanent repairs. During the ISE, noticed standing water and extensive rust scaling throughout entire void spaces making it difficult to determine deterioration to hull plating and structural members. Remove water from interior void spaces and descale to assess the overall thickness of the steel prior to credit ISE.
2024-04-18 | 7896991 | Sector New York | 1178544 | Official Number (U.S.) | HMS 2605 | Barge | UNITED STATES |  |  |  | 01 - Certificates & Documentation | 01305 - Log-books/compulsory entries | 16 - Rectify deficiencies w/in 14 days | Details of abandon-ship drills, fire drills, drills of other lifesaving appliances, and onboard training must be recorded in the vessel's official logbook. The safety drills for the subject vessel could not be supplied at the time of inspection. Provide evidence of regularly scheduled drills for deficiency rectification.
2024-04-18 | 7896991 | Sector New York | 1178544 | Official Number (U.S.) | HMS 2605 | Barge | UNITED STATES |  |  |  | 01 - Certificates & Documentation | 01304 - Declaration of AFS compliance | 705 - Other - as specified | Unless otherwise specified in this section, the Vessel Security Officer must keep records of the activities as set out in paragraph (b) of this section for at least 2 years and make them available to the Coast Guard upon request. The security drills for the subject vessel could not be supplied at the time of inspection. Provide logs of regularly scheduled security drills and exercises for deficiency rectification.
2024-04-18 | 7897346 | Sector New York | 9374454 | IMO Number | SEABOARD PIONEER | General Dry Cargo Ship | LIBERIA |  |  | DNV | 15 - Safety Management Systems (ISM) | 15108 - Reports of non-conf., accidents & hazardous occur. | 17 - Rectify deficiencies prior to departure | The safety management system should include procedures ensuring that non-conformities, accidents and hazardous situations are reported to the company...PSCO identified leaks on the #2 Auxiliary engine, pooling of oil on the main engine, various leaks on the steering gear. None of which were reported according to the SMS. An internal audit is required. Cite: ISM Code Part A/9.1 Action: 17ac
2024-04-18 | 7897346 | Sector New York | 9374454 | IMO Number | SEABOARD PIONEER | General Dry Cargo Ship | LIBERIA |  |  | DNV | 07 - Fire Safety | 07126 - Oil accumulation in engine room | 17 - Rectify deficiencies prior to departure | The purpose of this regulation is to prevent the ignition of combustible materials or flammable liquids. For this purpose, the following functional requirements shall be met: means shall be provided to control leaks of flammable liquids. PSCO identified leaks on the Auxiliary engines, pooling of oil on the main engine, various leaks on the steering gear system. Cite: 74 SOLAS (20) II-2/4.1.1 Action: 17ac
2024-04-18 | 7894351 | Sector Mobile | 9505508 | IMO Number | HAVILA SUBSEA | Offshore | NORWAY | DNV |  |  | 14 - Pollution Prevention | 14610 - Operational procedures for engines or equipment | 50 - Rectify deficiencies w/in 30 days | THOSE SHIPS USING SEPERATE FUEL OILS TO COMPLY WITH PARAGRAPH 4 OF THIS REGULATION SHALL CARRY A WRITTEN PROCEDURE SHOWING HOW THE FUEL OIL CHANGEOVER IS TO BE DONE. PSCO OBSERVED VESSEL DID NOT HAVE CHANGEOVER PROCEDURES. MARPOL ANNEX VI REG 14/6
2024-04-18 | 7897605 | Sector Lower Mississippi | CG1438793 | Coast Guard Number | SANDERFORD | Towing Vessel | UNITED STATES |  |  |  | 07 - Fire Safety | 07106 - Fire detection and alarm system | 50 - Rectify deficiencies w/in 30 days | EACH TOWING VESSEL MUST HAVE A FIRE-DETECTION SYSTEM INSTALLED TO DETECT ENGINE ROOM FIRES; THE OWNER OR OPERATOR MUST ENSURE: THE DESIGN OF THE SYSTEM AND ITS INSTALLATION ON THE VESSEL IS CERTIFIED AND INSPECTED BY A REGISTERED PROFESSIONAL ENGINEER (PE) WITH EXPERIENCE IN FIRE-DETECTION SYSTEM DESIGN, WITH QUALIFICATIONS AS A NICET LEVEL IV FIRE ALARM ENGINEERING TECHNICIAN OR BY AN AUTHORIZED CLASSIFICATION SOCIETY. PE LETTER IS NOT ONBOARD THE VESSEL. PROVIDE OBJECTIVE EVIDENCE TO ATTENDING MARINE INSPECTORS THAT THE FIRE DETECTION SYSTEM HAS BEEN CERTIFIED BY A PE AND THAT A LETTER HAS BEEN ISSUED.
2024-04-18 | 7897208 | Marine Safety Detachment Sitka | AK9218P | State Number | SEAHAWK IV | Passenger Ship | UNITED STATES |  |  |  | 13 - Propulsion and Auxiliary Machinery | 13199 - Other (machinery) | 16 - Rectify deficiencies w/in 14 days | Remote fuel shutoff stations must be marked in clearly legible letters at least 25 millimeters (1 inch) high indicating purpose of the valve and direction of operation. Fuel shut off valves were not labeled. 46 CFR 185.608
2024-04-18 | 7893190 | Sector Ohio Valley | 561874 | Official Number (U.S.) | G. WALKER | Towing Vessel | UNITED STATES |  |  |  | 04 - Emergency Systems | 04104 - Low level lighting in corridors | 50 - Rectify deficiencies w/in 30 days | Emergency lighting must be provided for all internal crew working and living areas. insufficent E lighting in berthing and 01 deck.
2024-04-18 | 7893151 | Sector Ohio Valley | 262374 | Official Number (U.S.) | MADISEN ANN | Towing Vessel | UNITED STATES |  |  |  | 11 - Life Saving Appliances | 11117 - Lifebuoys incl. provision and disposition | 50 - Rectify deficiencies w/in 30 days | Each lifebuoy on a towing vessel must be marked in block capital letters with the name of the vessel. Missing vessel name on lifebouy.
2024-04-18 | 7897920 | Marine Safety Unit Valdez | 1281896 | Official Number (U.S.) | OSRB-4 | Miscellaneous Vessel | UNITED STATES |  |  |  | 10 - Safety of Navigation | 10109 - Lights, shapes, sound-signals | 17 - Rectify deficiencies prior to departure | For the purpose of Rule 30 (72 COLREGS),a vessel at anchor includes a barge made fast to a buoy. Such barge may be lighted as a vessel at anchor or may be lighted on the corners in accordance with 33 CFR 83.30h. Vessel was not using an anchor light when moored to buoy. 33 CFR 82.5
2024-04-18 | 7897920 | Marine Safety Unit Valdez | 1281896 | Official Number (U.S.) | OSRB-4 | Miscellaneous Vessel | UNITED STATES |  |  |  | 09 - Working and Living Conditions | 09198 - Other (crew and accommodation) | 50 - Rectify deficiencies w/in 30 days | Each berth must have a light. Vessel does not have installed lights above the beds. Portable ones have gone missing. 46 CFR 92.20-45.
2024-04-18 | 7894351 | Sector Mobile | 9505508 | IMO Number | HAVILA SUBSEA | Offshore | NORWAY | DNV |  |  | 99 - Other | 99101 - Other (Safety in general) | 50 - Rectify deficiencies w/in 30 days | THE OPERATOR OF A VESSEL WITH A CAPACITY OF 250 OR MORE BARRELS OF OIL SHALL PROVIDE TRANSFER PROCEDURES THAT MEET THE REQUIREMENTS OF THIS PART AND PART 156 OF THIS CHAPTER FOR TRANSFERRING TO OR FROM THE VESSEL AND FROM TANK TO TANK WITHIN THE VESSEL. PSCO OBSERVED VESSEL DID NOT HAVE TRANSFER PROCEDURES. 33CFR155.720
2024-04-18 | 7897920 | Marine Safety Unit Valdez | 1281896 | Official Number (U.S.) | OSRB-4 | Miscellaneous Vessel | UNITED STATES |  |  |  | 07 - Fire Safety | 07110 - Fire fighting equipment and appliances | 50 - Rectify deficiencies w/in 30 days | Every portable fire extinguisher must be supplied with a suitable bracket. Portable extinguisher was not in the bracket required by manufacturer. 46 CFR 162.028-3(c)
2024-04-18 | 7898119 | Sector Maryland-National Capital Region | 596532 | Official Number (U.S.) | CAPT. JASON II | Passenger Ship | UNITED STATES |  |  |  | 01 - Certificates & Documentation | 01199 - Other (certificates) | 50 - Rectify deficiencies w/in 30 days | Every vessel subject to Part III of Title III of the Communications Act must have a detailed inspection of the radio installation by an FCC-licensed technician in accordance with § 80.59 once every five years. The FCC-licensed technician must use the latest FCC Information Bulletin, How to Conduct an Inspection of a Small Passenger Vessel. If the ship passes the inspection, the technician will issue a Communications Act Safety Radiotelephony Certificate. The vessel's safety cert was past its due date. 47 CFR 80.903
2024-04-18 | 7894177 | Marine Safety Unit Port Arthur | 1257821 | Official Number (U.S.) | BF-G-0003 | Barge | UNITED STATES |  |  |  | 01 - Certificates & Documentation | 01199 - Other (certificates) | 60 - Rectify deficiencies prior to movement | The vessel owner or operator subject to subparts D, E, F, G, or J of this part must resubmit the entire plan to the Coast Guard for approval— (1) Six months before the end of the Coast Guard approval period identified in § 155.1065(c) or § 155.5065(c) The Barges Vessel Response Plan is expired. Resubmit plan and provide the OCMI with approval notification prior to movement or cargo operation.
2024-04-18 | 7875757 | Sector Southeastern New England | 1055424 | Official Number (U.S.) | BLOCK ISLAND | Passenger Ship | UNITED STATES |  |  |  | 13 - Propulsion and Auxiliary Machinery | 13104 - Bilge pumping arrangements | 16 - Rectify deficiencies w/in 14 days | A vessel must be provided with a piping system that meets 46 CFR 56.50-50 in subchapter F. Prove proper operation of the stbd bilge suction in void #10 and forepeak.
2024-04-18 | 7897809 | Marine Safety Unit Houma | 1260645 | Official Number (U.S.) | POTTER TIDE | Miscellaneous Vessel | UNITED STATES |  |  |  | 01 - Certificates & Documentation | 01299 - Other (STCW) | 705 - Other - as specified | On a seagoing vessel of 500 GT or more, no person may employ or engage any person to serve, and no person may serve, as an RFPNW without the proper STCW endorsement; two (02) Abs did not have the appropriate STCW endorsement. 705-To be cleared at next topside.
2024-04-18 | 7893190 | Sector Ohio Valley | 561874 | Official Number (U.S.) | G. WALKER | Towing Vessel | UNITED STATES |  |  |  | 11 - Life Saving Appliances | 11117 - Lifebuoys incl. provision and disposition | 50 - Rectify deficiencies w/in 30 days | Each lifebuoy on a towing vessel must be marked in block capital letters with the name of the vessel. Incorrect vessel name on lifebouy.
2024-04-18 | 7893190 | Sector Ohio Valley | 561874 | Official Number (U.S.) | G. WALKER | Towing Vessel | UNITED STATES |  |  |  | 07 - Fire Safety | 07124 - Maintenance of Fire protection systems | 50 - Rectify deficiencies w/in 30 days | The owner or managing operator must provide satisfactory evidence of the required servicing to the marine inspector. Provide documentation that inspections have been completed.
2024-04-18 | 7893190 | Sector Ohio Valley | 561874 | Official Number (U.S.) | G. WALKER | Towing Vessel | UNITED STATES |  |  |  | 07 - Fire Safety | 07199 - Other (fire safety) | 50 - Rectify deficiencies w/in 30 days | Each integral fuel tank must have a vent that connects to the highest point of the tank, discharges on a weather deck through a bend of 180 degrees, and is fitted with a 30-by-30-mesh corrosion-resistant flame screen. Flame screen does not meet requirments.
2024-04-18 | 7897346 | Sector New York | 9374454 | IMO Number | SEABOARD PIONEER | General Dry Cargo Ship | LIBERIA |  |  | DNV | 08 - Alarms | 08103 - Fire alarm | 17 - Rectify deficiencies prior to departure | The purpose of this regulation is to detect a fire in the space of origin and to provide for alarm for sate escape and fire-fighting activity. For this purpose, the following functional requirements shall be met: fixed fire detection and fire alarm system installations shall be suitable for the nature of the space, fire growth potential and potential generation of smoke and gases. PSCO identified a smoke detector in the engine room covered up with a plastic bag. Cite: 74 SOLAS (20) II-2/7.1.1 Action: 17 ac
2024-04-18 | 7897345 | Sector San Juan | 937947 | Official Number (U.S.) | SUMMER WIND | Passenger Ship | UNITED STATES |  |  |  | 03 - Water/Weathertight Conditions | 03105 - Covers (hatchway-, portable-, tarpaulins, etc.) | 16 - Rectify deficiencies w/in 14 days | 46 CFR 174.220 Each hatch exposed to the weather must be watertight. The lazzarette starboard side access hatch was found with worn gasket seal.
2024-04-18 | 7865726 | Sector Southeast Alaska | 1284929 | Official Number (U.S.) | TAIL CHASER | Passenger Ship | UNITED STATES |  |  |  | 18 - Maritime Labour Convention (Not Applicable to PSC Exams conducted in the U.S.) | 18299 - Other (Conditions of employment) | 16 - Rectify deficiencies w/in 14 days | Marine employers shall establish programs for the chemical testing for dangerous drugs on a random basis of crewmembers on inspected vessels. Operator could not provide evidence of consortium enrollment. (Cleared 19APR2024) 46CFR 16.230(a)
2024-04-18 | 7865763 | Sector Southeast Alaska | 1245193 | Official Number (U.S.) | HOONAH BOUND | Passenger Ship | UNITED STATES |  |  |  | 09 - Working and Living Conditions | 09112 - Medical Equipment | 16 - Rectify deficiencies w/in 14 days | A vessel must carry either a first-aid kit that meets the requirements in 46 CFR 199.175(b)(10) or a kit with equivalent contents and instructions. For equivalent kits, the contents must be stowed in a suitable, watertight container that is marked “First-Aid Kit”. A first-aid kit must be easily visible and readily available to the crew. Vessel using first aid kit meeting 160.041, missing assorted gauze pads and analgestic medication. Expiration on outside of first aid kit needs to be updated to meet ISO 18813. All content must fit in a watertight container.
2024-04-18 | 7885007 | Marine Safety Unit Savannah | 1100209 | Official Number (U.S.) | DENIS SULLIVAN | Passenger Ship | UNITED STATES |  |  |  | 02 - Structural Conditions | 02117 - Decks - corrosion | 705 - Other - as specified | Observed area of rotten wood below the wheel box in the lazarette. This area was concentrated to a section on the port side, adjacent to the ladder. Vessel Representative stated the crew was aware of the water intrusion and made temporary repairs to arrest the leak. The area is also being dried out and monitored by the crew. The vessel representative stated that for this yard period, they will be concentrating on the removing the monkey deck and asked to defer permanent repairs in the lazarette until the next dry dock. In the opinion of this inspector, this area can be deferred until the next dry dock. THIS DEFICIENCY HAS BEEN DEFEERED TO THE NEXT DRY NO LATER THAN MAY 31, 2026.
2024-04-18 | 7897373 | Sector Northern Great Lakes | 595539 | Official Number (U.S.) | AMERICAN SPIRIT | Bulk Carrier | UNITED STATES | AMERICAN BUREAU OF SHIPPING |  |  | 99 - Other | 99101 - Other (Safety in general) | 10 - Deficiency Rectified | 01-99101-A survey, either general or partial, according to the circumstances, shall be made every time an accident occurs or a defect is discovered which affects the safety of the vessel or the efficacy or completeness of its lifesaving appliances, fire-fighting or other equipment, or whenever any important repairs or renewals are made. The survey shall be such as to ensure that the necessary repairs or renewals have been effectively made, that the material and the workmanship of such repairs or renewals are in all respects satisfactory, and that the vessel complies in all respects with the regulations in this subchapter. Vessel's port main engine was shutdown due to a leak in the fuel line. Master and Chief Engineer shall submit an attestation prior to arriving at St. Mary's River system stating the vessel is safe to sail to Two Harbors, MN. 46CFR91.30-1 10C
2024-04-18 | 7898229 | Sector Columbia River | 1108981 | Official Number (U.S.) | FISH HAWK | Passenger Ship | UNITED STATES |  |  |  | 02 - Structural Conditions | 02118 - Decks - cracking | 705 - Other - as specified | The construction and arrangement of a vessel must allow the safe operation of the vessel in accordance with the terms of its Certificate of Inspection giving consideration to provisions for a seaworthy hull, protection against fire, means of escape in case of a sudden unexpected casualty, guards and rails in hazardous places, ventilation of enclosed spaces, and necessary facilities for passengers and crew. Marine Inspector observed 01 weld crack on the engine room well cover on the port and starboard side. Operator shall repair cracks.
2024-04-18 | 7898246 | Sector Columbia River | 1210246 | Official Number (U.S.) | BLUE HERON | Passenger Ship | UNITED STATES |  |  |  | 02 - Structural Conditions | 02118 - Decks - cracking | 705 - Other - as specified | The construction and arrangement of a vessel must allow the safe operation of the vessel in accordance with the terms of its Certificate of Inspection giving consideration to provisions for a seaworthy hull, protection against fire, means of escape in case of a sudden unexpected casualty, guards and rails in hazardous places, ventilation of enclosed spaces, and necessary facilities for passengers and crew. Marine Inspector observed weld cracks on the engine room well cover on the port and starboard side. Operator shall repair cracks.
2024-04-18 | 7897483 | Sector San Diego | 299266 | Official Number (U.S.) | SAN DIEGO | Passenger Ship | UNITED STATES |  |  |  | 03 - Water/Weathertight Conditions | 03105 - Covers (hatchway-, portable-, tarpaulins, etc.) | 16 - Rectify deficiencies w/in 14 days | Provide gasket for the forepeak hatch cover.
2024-04-18 | 7885007 | Marine Safety Unit Savannah | 1100209 | Official Number (U.S.) | DENIS SULLIVAN | Passenger Ship | UNITED STATES |  |  |  | 02 - Structural Conditions | 02113 - Hull - cracking | 705 - Other - as specified | Observed a holed area on the keel at the turn from the bow stem on the port side. Open up this area to further determine the extent of the damage. Upon evaluation of the extent of the damage, contact the marine inspector to discuss repairs.
2024-04-18 | 7896991 | Sector New York | 1178544 | Official Number (U.S.) | HMS 2605 | Barge | UNITED STATES |  |  |  | 02 - Structural Conditions | 02122 - Openings to cargo area, doors, ... scuttles | 705 - Other - as specified | 4S; Replace thinning rungs on FWD ladder well.
2024-04-18 | 7898255 | Sector Columbia River | 1260683 | Official Number (U.S.) | SUMMER RUN II | Passenger Ship | UNITED STATES |  |  |  | 02 - Structural Conditions | 02118 - Decks - cracking | 705 - Other - as specified | The construction and arrangement of a vessel must allow the safe operation of the vessel in accordance with the terms of its Certificate of Inspection giving consideration to provisions for a seaworthy hull, protection against fire, means of escape in case of a sudden unexpected casualty, guards and rails in hazardous places, ventilation of enclosed spaces, and necessary facilities for passengers and crew. Marine Inspector observed weld cracks on the engine room well cover on the port and starboard side. Operator shall repair cracks.
2024-04-18 | 7865726 | Sector Southeast Alaska | 1284929 | Official Number (U.S.) | TAIL CHASER | Passenger Ship | UNITED STATES |  |  |  | 10 - Safety of Navigation | 10111 - Charts | 16 - Rectify deficiencies w/in 14 days | As appropriate for the intended voyage, a vessel must carry adequate and up-to-date: (1) Charts of large enough scale to make safe navigation possible. Onboard charts are not current. (Cleared 19APR2024). 46CFR184.420(a)(1)
2024-04-18 | 7865726 | Sector Southeast Alaska | 1284929 | Official Number (U.S.) | TAIL CHASER | Passenger Ship | UNITED STATES |  |  |  | 11 - Life Saving Appliances | 11199 - Other (life saving) | 16 - Rectify deficiencies w/in 14 days | The servicing facility must issue a certificate to the liferaft owner or owner's agent for each liferaft it services. Owner/operator did not have servicing certificate issued by the servicing facility. (Cleared 19APR2024)46CFR160.151-57(p)
2024-04-18 | 7897024 | Sector Southeastern New England | 556196 | Official Number (U.S.) | NANTUCKET | Passenger Ship | UNITED STATES |  |  |  | 13 - Propulsion and Auxiliary Machinery | 13108 - Operation of machinery | 705 - Other - as specified | Each generator must meet the applicable requirements for construction and testing in section 4-8-3 of the ABS Marine Vessel Rules. Port Generator #2 was hunting and needs to be tested for proper shutdowns.
2024-04-18 | 7897426 | Marine Safety Unit Houma | 1186672 | Official Number (U.S.) | GOL RUNNER | Passenger Ship | UNITED STATES |  |  |  | 13 - Propulsion and Auxiliary Machinery | 13199 - Other (machinery) | 10 - Deficiency Rectified | All machinery and equipment installed must be suitable for its operation, intended purpose, and to afford adequate protection from causing fire, explosion, and personnel injury. Goose neck vent was not properly affixed to the lube oil tank in engine room.
2024-04-18 | 7897345 | Sector San Juan | 937947 | Official Number (U.S.) | SUMMER WIND | Passenger Ship | UNITED STATES |  |  |  | 07 - Fire Safety | 07199 - Other (fire safety) | 16 - Rectify deficiencies w/in 14 days | 46 CFR 115.830 At each inspection for certification and at every other 46 vessel inspection the bilges and other spaces may be examined to see that there is no excessive accumulation of oil, trash, debris, or other matter that might create a fire hazard, clog bilge pumping systems, or block emergency escapes. Portside engine room fuel filter flame arrester metallic bowl was found with diesel fuel.
2024-04-18 | 7897483 | Sector San Diego | 299266 | Official Number (U.S.) | SAN DIEGO | Passenger Ship | UNITED STATES |  |  |  | 05 - Radio Communications | 05109 - VHF radio installation | 16 - Rectify deficiencies w/in 14 days | Provide vessel with DSC radio. Radio must have vessel MMSI number and lat/long information.
2024-04-18 | 7897605 | Sector Lower Mississippi | CG1438793 | Coast Guard Number | SANDERFORD | Towing Vessel | UNITED STATES |  |  |  | 08 - Alarms | 08107 - Machinery controls alarm | 50 - Rectify deficiencies w/in 30 days | ALARMS AND MONITORING EACH TOWING VESSEL MUST HAVE A RELIABLE MEANS TO PROVIDE NOTIFICATION WHEN AN EMERGENCY CONDITION EXISTS OR AN ESSENTIAL SYSTEM DEVELOPS PROBLEMS THAT REQUIRE ATTENTION. VESSEL DOES NOT HAVE A MEANS OF CONDUCTING AN OPERATIONAL TEST OF THE ALARM SET-POINTS FOR: MAIN ENGINE LOW LUBRICATING OIL PRESSURE MAIN ENGINE HIGH COOLING WATER TEMPERATURE AUXILIARY GENERATOR ENGINE LOW LUBRICATING OIL PRESSURE AUXILIARY GENERATOR ENGINE HIGH COOLING WATER VESSEL SHALL PROVIDE A RELIABLE MEANS TO TEST THE AFOREMENTIONED ALARM SETPOINTS FOR MARINE INSPECTORS TO WITNESS. ALARMS MUST BE VISUAL AND AUDIBLE AT THE OPERATING STATION IN THE WHEELHOUSE.
2024-04-18 | 7898275 | Marine Safety Detachment Panama City | 1213639 | Official Number (U.S.) | STEEL SLINGER | Passenger Ship | UNITED STATES |  |  |  | 99 - Other | 99101 - Other (Safety in general) | 50 - Rectify deficiencies w/in 30 days | O/O was not able to provide MIS Report. Employees were enrolled with a consortium but only as individual contractors and not under a Marine Employer as required by 46 CFR Part 16.
2024-04-18 | 7896711 | Marine Safety Unit Pittsburgh | 1276119 | Official Number (U.S.) | AXL 113 | Barge | UNITED STATES |  |  |  | 06 - Cargo Operations Including Equipment | 06103 - Other cargo/timber/deck/construction | 50 - Rectify deficiencies w/in 30 days | Bolts and studs must extend completely through the nuts. Port discharge flange bolts do not thread through nut. Replace bolts with ones of adequate length.
2024-04-18 | 7897426 | Marine Safety Unit Houma | 1186672 | Official Number (U.S.) | GOL RUNNER | Passenger Ship | UNITED STATES |  |  |  | 04 - Emergency Systems | 04103 - Emergency, lighting, batteries and switches | 10 - Deficiency Rectified | Emergency lighting must automatically actuate upon failure of the main lighting system. Vessels emergency lighting did not actuate properly.
2024-04-18 | 7896711 | Marine Safety Unit Pittsburgh | 1276119 | Official Number (U.S.) | AXL 113 | Barge | UNITED STATES |  |  |  | 06 - Cargo Operations Including Equipment | 06103 - Other cargo/timber/deck/construction | 50 - Rectify deficiencies w/in 30 days | A tank vessel with a capacity of 250 or more barrels that is carrying oil or hazardous material as cargo must have under or around each loading manifold and each transfer connection point, a fixed container or enclosed deck area that, in all conditions of ship list or trim encountered during the loading operation, has a capacity of at least two barrels. Port and Starboard containments were partially filled and no longer capable of meeting containment requirements. Remove product as required.
2024-04-18 | 7897355 | Sector New York | 1255706 | Official Number (U.S.) | FUEL BARGE 1003 | Barge | UNITED STATES |  |  |  | 06 - Cargo Operations Including Equipment | 06107 - Cargo operation | 705 - Other - as specified | Cargo tanks in which Grade D or E liquids only are to be transported shall be fitted with gooseneck vents and flame screens. The cargo venting could not be opened and the attending marine inspectors could not observe the flame screen installed in the gooseneck. Rectify prior to cargo operations.
2024-04-18 | 7897345 | Sector San Juan | 937947 | Official Number (U.S.) | SUMMER WIND | Passenger Ship | UNITED STATES |  |  |  | 10 - Safety of Navigation | 10111 - Charts | 10 - Deficiency Rectified | 46 CFR 121.420 As appropriate for the intended voyage, a vessel must carry adequate and up-to-date: (1) Charts of large enough scale to make safe navigation possible; (2) U.S. Coast Pilot or similar publication; (3) Coast Guard Light List; (4) Tide tables; and (5) Current tables, or a river current publication issued by the U.S. Army Corps of Engineers or a river authority. (b) Extracts from the publications listed above for the areas to be transited may be provided instead of the complete publication. Publication have been found last updated in YR2022. Deficiency was corrected prior finishing the exam.
2024-04-18 | 7885007 | Marine Safety Unit Savannah | 1100209 | Official Number (U.S.) | DENIS SULLIVAN | Passenger Ship | UNITED STATES |  |  |  | 02 - Structural Conditions | 02117 - Decks - corrosion | 705 - Other - as specified | Observed area of rotten wood in the galley space on the starboard side near the galley entrance. The water ingress was coming from the aft corner of the galley doghouse above where water was collecting on the deck. Vessel Representative stated the crew was aware of the water intrusion and made temporary repairs to arrest the leak. The area is also being dried out and monitored by the crew. The vessel representative stated that for this yard period, they will be concentrating on removal of the monkey deck and asked to defer permanent repairs in the galley space until the next dry dock. In the opinion of this inspector, this area can be deferred until the next dry dock. THIS DEFICIENCY HAS BEEN DEFEERED TO THE NEXT DRY NO LATER THAN MAY 31, 2026.
2024-04-18 | 7885007 | Marine Safety Unit Savannah | 1100209 | Official Number (U.S.) | DENIS SULLIVAN | Passenger Ship | UNITED STATES |  |  |  | 13 - Propulsion and Auxiliary Machinery | 13199 - Other (machinery) | 705 - Other - as specified | Both cutlass bearings were worn and the shaft appeared to be leaning on the inboard side at the hull penetration. Replace both the port and starboard side shaft cutlass bearings.
2024-04-18 | 7897426 | Marine Safety Unit Houma | 1186672 | Official Number (U.S.) | GOL RUNNER | Passenger Ship | UNITED STATES |  |  |  | 02 - Structural Conditions | 02108 - Electrical installations in general | 10 - Deficiency Rectified | Electrical equipment on a vessel must be installed so that it protects passengers crew, other persons, and the vessel from electrical hazards including fire. Vessel had one (01) extension cord and two (02) power strips found on bridge and near entry to engine room.
2024-04-18 | 7897345 | Sector San Juan | 937947 | Official Number (U.S.) | SUMMER WIND | Passenger Ship | UNITED STATES |  |  |  | 09 - Working and Living Conditions | 09110 - Electrical devices | 16 - Rectify deficiencies w/in 14 days | 46 CFR 115.816 The owner or managing operator shall be prepared to test and make available for inspection all items in the ship's outfit, such as ground tackle, navigation lights and equipment, markings, and placards, which are required to be carried by the regulations in this subchapter, as necessary to determine that they are fit for the service intended. The switchboards located at the operating station Nav pannel I, Nav Panel II, and 12V DC, were found several closed circuit "red LED" indication light inoperable and two incorrectly connected.
2024-04-18 | 7897345 | Sector San Juan | 937947 | Official Number (U.S.) | SUMMER WIND | Passenger Ship | UNITED STATES |  |  |  | 08 - Alarms | 08199 - Other (alarms) | 16 - Rectify deficiencies w/in 14 days | 46 CFR 11.840 The cognizant OCMI may require that a vessel and its equipment undergo any additional test or inspection deemed reasonable and necessary to determine that the vessel and its equipment are suitable for the service in which they are to be employed. Clean corrosion of portside fuel tank top for detailed inspection by USCG.
2024-04-18 | 7897345 | Sector San Juan | 937947 | Official Number (U.S.) | SUMMER WIND | Passenger Ship | UNITED STATES |  |  |  | 07 - Fire Safety | 07199 - Other (fire safety) | 16 - Rectify deficiencies w/in 14 days | 46 CFR 115.830 (b) At each inspection for certification and at every other vessel inspection the bilges and other spaces may be examined to see that there is no excessive accumulation of oil, trash, debris, or other matter that might create a fire hazard, clog bilge pumping systems, or block emergency escapes. Oily rags have been found in both port and starboard engine rooms.
2024-04-18 | 7897345 | Sector San Juan | 937947 | Official Number (U.S.) | SUMMER WIND | Passenger Ship | UNITED STATES |  |  |  | 08 - Alarms | 08199 - Other (alarms) | 16 - Rectify deficiencies w/in 14 days | 46 CFR 115.814 At each initial and subsequent inspection for certification the owner or managing operator shall be prepared to test the steering systems of the vessel and make them available for inspection to the extent necessary to determine that they are in suitable condition and fit for the service intended. Pump #2 low level hydraulic fluid audio alarm was found inoperable.
2024-04-18 | 7898275 | Marine Safety Detachment Panama City | 1213639 | Official Number (U.S.) | STEEL SLINGER | Passenger Ship | UNITED STATES |  |  |  | 11 - Life Saving Appliances | 11135 - Maintenance of Life Saving Appliances | 50 - Rectify deficiencies w/in 30 days | Life float weak link was missing tag.
2024-04-18 | 7897345 | Sector San Juan | 937947 | Official Number (U.S.) | SUMMER WIND | Passenger Ship | UNITED STATES |  |  |  | 11 - Life Saving Appliances | 11108 - Inflatable liferafts | 50 - Rectify deficiencies w/in 30 days | 46 CFR 117.205 Each vessel operating in warm water may be provided with life floats of an aggregate capacity that will accommodate at least 50% of the total number of persons permitted on board. 46 CFR 117.205 Vessel is required in accordance with the Certificate of Inspection to have 03 Survival crafts (inflatable Buoyant Apparatus (IBA) on board, however, currently only have 02 installed with a total capacity for 100 Persons. Vessel is restricted to carrying a total of 200 persons on board including crew and passengers, until the additional required IBA is installed for service.
2024-04-18 | 7897345 | Sector San Juan | 937947 | Official Number (U.S.) | SUMMER WIND | Passenger Ship | UNITED STATES |  |  |  | 07 - Fire Safety | 07126 - Oil accumulation in engine room | 17 - Rectify deficiencies prior to departure | 46 CFR 115.830(b) At each inspection for certification and at every other vessel inspection the bilges and other spaces may be examined to see that there is no excessive accumulation of oil, trash, debris, or other matter that might create a fire hazard, clog bilge pumping systems, or block emergency escapes. Stbd side engine room, outboard bulkhead has oil leaking behind the engine room insulation from an unknown source. Find source of oil leak and repair to the satisfaction of the attending marine inspector.
2024-04-18 | 7897345 | Sector San Juan | 937947 | Official Number (U.S.) | SUMMER WIND | Passenger Ship | UNITED STATES |  |  |  | 09 - Working and Living Conditions | 09210 - Machinery | 17 - Rectify deficiencies prior to departure | 46 CFR 119.430(b) Exhaust gas must not leak from the piping or any connections. The piping must be properly supported by noncombustible hangers or blocks. High levels of CO2 and H2S was discovered in the port engine room causing inspectors 4 gas meters to alarm. Properly correct exhaust leaks the satisfaction of the marine inspector
2024-04-18 | 7898275 | Marine Safety Detachment Panama City | 1213639 | Official Number (U.S.) | STEEL SLINGER | Passenger Ship | UNITED STATES |  |  |  | 05 - Radio Communications | 05112 - VHF EPIRB | 50 - Rectify deficiencies w/in 30 days | Valid EPIRB FCC Registration was not onboard.
2024-04-19 | 7893121 | Sector St Petersburg | 9770531 | IMO Number | GAS UTOPIA | Tank Ship | PANAMA | KOREAN REGISTER | KOREAN REGISTER | PANAMA MARITIME AUTHORITY | 09 - Working and Living Conditions | 09221 - Entry dangerous spaces | 30 - Ship detained | 09221 - Working and Living Conditions - An airlock should only be permitted between a gas-dangerous zone on the open weather deck and a gas-free space and should consist of two steel doors substantially gastight spaced as least 1.5M but not more than 2.5M apart. PSCO observed the outer door of the airlock, leading to the gas-dangerous zone, did not have gastight integrity due to visible sunlight between the knife edge and door gasket. -74 SOLAS (20) VII/3.1 IGC Code (93) Reg 3.6 -30abc
2024-04-19 | 7898071 | Marine Safety Unit Chicago | 541803 | Official Number (U.S.) | JOHN MARSHALL | Towing Vessel | UNITED STATES |  |  |  | 13 - Propulsion and Auxiliary Machinery | 13102 - Auxiliary engine | 50 - Rectify deficiencies w/in 30 days | STBD generator is leaking coolant inboard side while secured.
2024-04-19 | 7898302 | Sector Los Angeles/Long Beach | 9227508 | IMO Number | NAVIGATOR OF THE SEAS | Passenger Ship | BAHAMAS, THE | DNV | DNV | DNV | 11 - Life Saving Appliances | 11199 - Other (life saving) | 16 - Rectify deficiencies w/in 14 days | Container... and other stowage locations for life-saving equip shall be marked with symbols... indicating the devices stowed in that location for that purpose. If one or more device is stowed in that location the number of devices shall also be indicated. Lifeboats on the starboard side were not stowed in the correct order as indicated by boat number and location. 74 SOLAS 2020 III/20.10 16c
2024-04-19 | 7898071 | Marine Safety Unit Chicago | 541803 | Official Number (U.S.) | JOHN MARSHALL | Towing Vessel | UNITED STATES |  |  |  | 09 - Working and Living Conditions | 09208 - Protection machinery | 50 - Rectify deficiencies w/in 30 days | PORT generator is missing guard at flywheel.
2024-04-19 | 7897232 | Sector San Diego | 606705 | Official Number (U.S.) | CONDOR | Passenger Ship | UNITED STATES |  |  |  | 07 - Fire Safety | 07107 - Fire patrol | 17 - Rectify deficiencies prior to departure | Vessels must have a roving watch alarm for all spaced that crew or passengers routinly have access to. Roving watch was inoperable at the time of the inspection and appeared to not have been in use for awhile.
2024-04-19 | 7898071 | Marine Safety Unit Chicago | 541803 | Official Number (U.S.) | JOHN MARSHALL | Towing Vessel | UNITED STATES |  |  |  | 07 - Fire Safety | 07106 - Fire detection and alarm system | 50 - Rectify deficiencies w/in 30 days | Heat detector above switchboard in engine room is hanging from its power cable.
2024-04-19 | 7898975 | Detached Duty Office Myrtle Beach | 927922 | Official Number (U.S.) | SILVER TUNA | Passenger Ship | UNITED STATES |  |  |  | 99 - Other | 99101 - Other (Safety in general) | 16 - Rectify deficiencies w/in 14 days | Alcohol test strips required due to distance vessel will be operating from port and inability to be able to return in time for alcohol test in the event of a mishap while underway.
2024-04-19 | 7898071 | Marine Safety Unit Chicago | 541803 | Official Number (U.S.) | JOHN MARSHALL | Towing Vessel | UNITED STATES |  |  |  | 13 - Propulsion and Auxiliary Machinery | 13102 - Auxiliary engine | 50 - Rectify deficiencies w/in 30 days | Aft towing winch prime mover is leaking red gear oil into the lower level of engine room.
2024-04-19 | 7897788 | Sector New York | 9573696 | IMO Number | PACIFIC QUARTZ | Tank Ship | LIBERIA |  |  |  | 02 - Structural Conditions | 02108 - Electrical installations in general | 15 - Rectify deficiencies by next port | IN TANKERS, ELECTRICAL EQUIPMENT, CABLES AND WIRING SHALL NOT BE INSTALLED IN HAZARDOUS LOCATONS UNLESS IT CONFORMS WITH STANDARDS NOT INFERIOR TO THOSE ACCEPTABLE TO THE ORGANIZATION. PSCO OBSERVED CRACKED AND BROKEN INTRINSICALLY SAFE LIGHTING IN THE CARGO PUMP ROOM. 74 SOLAS (20) II-I/45.11
2024-04-19 | 7897983 | Marine Inspections Unit Singapore | 1313612 | Official Number (U.S.) | HAINA PATRIOT | Tank Ship | UNITED STATES | DNV | DNV | AMERICAN BUREAU OF SHIPPING | 07 - Fire Safety | 07108 - Ready availability of fire fighting equipment | 50 - Rectify deficiencies w/in 30 days | Fire-fighting systems and appliances shall be kept in good working order and readily available for immediate use. Foam hoses and nozzles are stored with fire hoses and nozzles and not readily available at station. 74 SOLAS II-2/14.2.1.2
2024-04-19 | 7897232 | Sector San Diego | 606705 | Official Number (U.S.) | CONDOR | Passenger Ship | UNITED STATES |  |  |  | 07 - Fire Safety | 07109 - Fixed fire extinguishing installation | 705 - Other - as specified | All griddles, broilers, and deep fat fryers must be fitted with a grease extraction hood in compliance with 181.425. A grease extraction hood must meet UL 710 or other standard specified by the Commandant. A grease extraction hood must be equipped with a dry or wet chemical fire extinguishing system meeting NFPA 17 or other standard specified by the Commandant, and must be listed by an independent laboratory recognized by the Commandant. Install grease extraction hood equipped with a dry or wet chemical fire extinguishing system to the satisfaction of an attending marine inspector at next credit drydock, not later than Jan 1, 2026.
2024-04-19 | 7897983 | Marine Inspections Unit Singapore | 1313612 | Official Number (U.S.) | HAINA PATRIOT | Tank Ship | UNITED STATES | DNV | DNV | AMERICAN BUREAU OF SHIPPING | 06 - Cargo Operations Including Equipment | 06107 - Cargo operation | 701 - Prior to carriage of passengers/cargo | The condition of the ship and its equipment shall be maintained to conform with the provisions of the present regulations to ensure that the ship in all respects will remain fit to proceed to sea without danger to the ship or persons on board. O2 sensor in lower pump room inoperable. 74 SOLAS 20 I/11(a)
2024-04-19 | 7898108 | Sector New Orleans | 513391 | Official Number (U.S.) | FC 2 | Barge | UNITED STATES |  |  |  | 07 - Fire Safety | 07110 - Fire fighting equipment and appliances | 16 - Rectify deficiencies w/in 14 days | All new equipment and installations must meet the applicable requirements in this subpart for new vessels.Port and Starboard Fire Extinguisher mounting brackets are unauthorized. 46 CFR 95.50-80 16ac
2024-04-19 | 7898975 | Detached Duty Office Myrtle Beach | 927922 | Official Number (U.S.) | SILVER TUNA | Passenger Ship | UNITED STATES |  |  |  | 01 - Certificates & Documentation | CG003 - USCG Certificate of Documentation (COD) | 16 - Rectify deficiencies w/in 14 days | Official Number needs to be permanently affixed to an internal structure of the hull IAW CFRs
2024-04-19 | 7899182 | Marine Safety Unit Saipan | CM4804CP | State Number | AQUATOP | Passenger Ship | UNITED STATES |  |  |  | 09 - Working and Living Conditions | 09298 - Other (accident prevention) | 16 - Rectify deficiencies w/in 14 days | A vessel must carry either a first-aid kit that meets the requirements in 46 CFR 199.175(b)(10) or a kit with equivalent contents and instructions. For equivalent kits, the contents must be stowed in a suitable, watertight container that is marked “First-Aid Kit”. A first-aid kit must be easily visible and readily available to the crew. The first aid kit onboard does not comply with 199.175 or equipvalent to ISO requirements.
2024-04-19 | 7899182 | Marine Safety Unit Saipan | CM4804CP | State Number | AQUATOP | Passenger Ship | UNITED STATES |  |  |  | 11 - Life Saving Appliances | 11116 - Distress flares | 16 - Rectify deficiencies w/in 14 days | Oceans, coastwise, limited coastwise, and Great Lakes routes. A vessel on an oceans, coastwise, limited coastwise, or Great Lakes route must carry— (1) Six hand red flare distress signals approved in accordance with § 160.021 in subchapter Q of this chapter, or other standard specified by the Commandant, including, but not limited to, approval series 160.121; and (2) Six hand orange smoke distress signals approved in accordance with § 160.037 in subchapter Q of this chapter, or other standard specified by the Commandant. Eight distress flares were found onboard. 46 CFR 180.68
2024-04-19 | 7899182 | Marine Safety Unit Saipan | CM4804CP | State Number | AQUATOP | Passenger Ship | UNITED STATES |  |  |  | 99 - Other | 99101 - Other (Safety in general) | 16 - Rectify deficiencies w/in 14 days | Paragraphs (c) through (g) of this section apply to each vessel that does not demonstrate compliance in accordance with § 178.310(c) of this chapter. (c) Each vessel must— (1) Have permanent draft marks at each end of the vessel; or (2) Have permanent loading marks placed on each side of the vessel forward and aft to indicate the maximum allowable trim and amidships to indicate the maximum allowable draft. (d) A loading mark required by paragraph (c)(2) of this section must be a horizontal line of at least 205 millimeters (8 inches) in length and 25 millimeters (1 inch) in height, with its upper edge passing through the point of maximum draft. The loading mark must be painted in a contrasting color to the sideshell paint. Permanent load marks were not painted on the hull. 46 CFR 185.602
2024-04-19 | 7899182 | Marine Safety Unit Saipan | CM4804CP | State Number | AQUATOP | Passenger Ship | UNITED STATES |  |  |  | 05 - Radio Communications | 05104 - MF Radio installation | 16 - Rectify deficiencies w/in 14 days | A vessel must comply with the applicable requirements for any radio and Electronic Position Indicating Radiobeacon (EPIRB) installations, including the requirements for a station license and installation certificates to be issued by the Federal Communications Commission, as set forth in 47 CFR part 80. The vessel is permitted an oceans route and there is not a HF or MF radio installed onboard. 46 CFR 184.502
2024-04-19 | 7897983 | Marine Inspections Unit Singapore | 1313612 | Official Number (U.S.) | HAINA PATRIOT | Tank Ship | UNITED STATES | DNV | DNV | AMERICAN BUREAU OF SHIPPING | 07 - Fire Safety | 07110 - Fire fighting equipment and appliances | 50 - Rectify deficiencies w/in 30 days | A valve shall be fitted to serve each fire hydrant so that any fire hose may be removed while the fire pumps are in operation. During vessel fire drill, the hydrant valve on the mooring deck was leaking. 74 SOLAS 09 II/2/10.2.1.4.2
2024-04-19 | 7897983 | Marine Inspections Unit Singapore | 1313612 | Official Number (U.S.) | HAINA PATRIOT | Tank Ship | UNITED STATES | DNV | DNV | AMERICAN BUREAU OF SHIPPING | 11 - Life Saving Appliances | 11104 - Rescue boats | 30 - Ship detained | The normal equipment of every rescue boat shall consist of: a painter of sufficient length and strength, attached to the release device complying with the requirements of 4.4.7.7 and placed at the forward end of the rescue boat. During rescue boat drill, sea painter release mechanism failed. LSA Code V/5.1.2.2.5
2024-04-19 | 7897232 | Sector San Diego | 606705 | Official Number (U.S.) | CONDOR | Passenger Ship | UNITED STATES |  |  |  | 13 - Propulsion and Auxiliary Machinery | 13108 - Operation of machinery | 16 - Rectify deficiencies w/in 14 days | All machinery and equipment must be installed and maintained in such a manner as to afford adequate protection from causing fire, explosion, machinery failure, and personnel injury. Vessels starboard steering ram had a minor hydraulic leak during operation.
2024-04-19 | 7897983 | Marine Inspections Unit Singapore | 1313612 | Official Number (U.S.) | HAINA PATRIOT | Tank Ship | UNITED STATES | DNV | DNV | AMERICAN BUREAU OF SHIPPING | 09 - Working and Living Conditions | 09209 - Electrical | 50 - Rectify deficiencies w/in 30 days | Electrical installations shall be such that the safety of passengers, crew, and ship from electrical hazards will be ensured. Multiple power strips plugged into one another in pilot room on bridge. 74 SOLAS 04 II-1/40.1.3
2024-04-19 | 7897983 | Marine Inspections Unit Singapore | 1313612 | Official Number (U.S.) | HAINA PATRIOT | Tank Ship | UNITED STATES | DNV | DNV | AMERICAN BUREAU OF SHIPPING | 06 - Cargo Operations Including Equipment | 06199 - Other (cargo) | 50 - Rectify deficiencies w/in 30 days | The master shall make sure that cargo sample bottles are stored: in a way that prevents shifting of the sample bottles when the vessel is at sea. Cargo and bunker sample bottle shelves were broken and cargo samples were not secured from shifting. 46 CFR 153.935a(b)(1)
2024-04-19 | 7897983 | Marine Inspections Unit Singapore | 1313612 | Official Number (U.S.) | HAINA PATRIOT | Tank Ship | UNITED STATES | DNV | DNV | AMERICAN BUREAU OF SHIPPING | 06 - Cargo Operations Including Equipment | 06106 - Cargo transfer - Tankers | 701 - Prior to carriage of passengers/cargo | In tankers, electrical equipment, cables, and wiring shall not be installed in hazardous locations unless it conforms with standards not inferior to those acceptable to the organization. Starboard side manifold temperature and pressure sensor connections are loose. 74 SOLAS 20 II-1/45.11
2024-04-19 | 7897983 | Marine Inspections Unit Singapore | 1313612 | Official Number (U.S.) | HAINA PATRIOT | Tank Ship | UNITED STATES | DNV | DNV | AMERICAN BUREAU OF SHIPPING | 06 - Cargo Operations Including Equipment | 06107 - Cargo operation | 701 - Prior to carriage of passengers/cargo | The condition of the ship and its equipment shall be maintained to conform with the provisions of the present regulations to ensure that the ship in all respects will remain fit to proceed to sea without danger to the ship or persons on board. Numerous ballast tank vents found to have holed flame screens. In addition, all mesh sizes are varied throughout vessel. Renew / provide proper flame screens for all ballast tank vents. 74 SOLAS 20 I/11(a)
2024-04-19 | 7899182 | Marine Safety Unit Saipan | CM4804CP | State Number | AQUATOP | Passenger Ship | UNITED STATES |  |  |  | 07 - Fire Safety | 07108 - Ready availability of fire fighting equipment | 16 - Rectify deficiencies w/in 14 days | Each portable fire extinguisher on a vessel must be of an approved type. The minimum number of portable fire extinguishers required on a vessel must be acceptable to the cognizant Officer in Charge, Marine Inspection, but must not be fewer than the minimum number required by Table 181.500(b) and other provisions of this section. The vessel is required to have one 2A, one 40 BC, and on 10 BC. The vessel only has two 2A portable extinguishers onboard.
2024-04-19 | 7893121 | Sector St Petersburg | 9770531 | IMO Number | GAS UTOPIA | Tank Ship | PANAMA | KOREAN REGISTER | KOREAN REGISTER | PANAMA MARITIME AUTHORITY | 06 - Cargo Operations Including Equipment | 06199 - Other (cargo) | 30 - Ship detained | 06199 - Cargo Operations Including Equipment - Arrangements should be made for sealing the weather decks in way of opening for cargo containment systems. During the exam USCG examiners were exposed to anhydrous ammonia. After crew investigation it was determined the cargo tank #1 high-level alarm pipping flange was leaking. -74SOLAS(20)VII/13.1 IGC Code (93) 3.1.7 -30abc
2024-04-19 | 7893121 | Sector St Petersburg | 9770531 | IMO Number | GAS UTOPIA | Tank Ship | PANAMA | KOREAN REGISTER | KOREAN REGISTER | PANAMA MARITIME AUTHORITY | 15 - Safety Management Systems (ISM) | 15109 - Maintenance of the ship and equipment | 30 - Ship detained | 15109 - Safety Management Systems - The company should establish procedures to ensure that the ship is maintained in conformity with the provisions of the relevant rules and regulations and with any additional requirements which may be established by the company. Due to the objective evidence detailed in the below deficiencies, the vessel is not in compliance with relevant conventions, calling into question the adequacy and implementation of the vessel's SMS under the ISM code. In addition to the deficiencies below, the vessel's crew was observed performing maintenance on #1 cargo tank high-level alarm piping flange, which was actively leaking anhydrous ammonia, without personal protective equipment. After review of the ship's SMS, it was determined the crew was not adhering to their approved procedures. Due to hazards present on the vessel including an acute exposure to anhydrous ammonia, PSCO's suspended the inspection. In accordance with Port State Control Procedures 3.6, suspension of the exam will continue until responsible parties ensure the vessel complies with all relevant requirements. An external audit is required to determine whether the ship is operating in accordance with the ISM code. -74 SOLAS(20)IX/3.1 ISM A/10.1 -30abc
2024-04-19 | 7897983 | Marine Inspections Unit Singapore | 1313612 | Official Number (U.S.) | HAINA PATRIOT | Tank Ship | UNITED STATES | DNV | DNV | AMERICAN BUREAU OF SHIPPING | 06 - Cargo Operations Including Equipment | 06107 - Cargo operation | 701 - Prior to carriage of passengers/cargo | On a tankship, each cargo tank must be equipped with an overfill device (including an independent audible alarm or visible indicator for that tank) that meets the requirements for tank overfill alarms under 46 CFR 39.20-7(b)(2) and (3), and (d)(1) through (d)(4). High level alarms 4P, 5P, and Deck Tank (P) inoperable. 33 CFR 155.480(b)(1)
2024-04-19 | 7898416 | Resident Inspection Office St. Croix | 1268135 | Official Number (U.S.) | QE IV | Passenger Ship | UNITED STATES |  |  |  | 13 - Propulsion and Auxiliary Machinery | 13101 - Propulsion main engine | 17 - Rectify deficiencies prior to departure | Propulsion machinery must be suitable in type and design for propulsion requirements of the hull in which it is installed and capable of operating at constant marine load under such requirements without exceeding its design limits. Oil for engine drives were found with sea water intrusion. Must conduct sea trial in the presence of a Coast Guard Marine Inspector to clear deficiency. May not carry passengers until MI satisfied with underway survey.
2024-04-19 | 7896037 | Marine Safety Unit Coram | 546110 | Official Number (U.S.) | ISLANDER | Passenger Ship | UNITED STATES |  |  |  | 05 - Radio Communications | 05109 - VHF radio installation | 705 - Other - as specified | Provide a FCC Radio Station and Safety Certificate prior to operating more than 1000 feet from shore with passengers for hire.
2024-04-19 | 7901902 | Marine Safety Unit Toledo | 941517 | Official Number (U.S.) | WATANNA II | Passenger Ship | UNITED STATES |  |  |  | 11 - Life Saving Appliances | 11135 - Maintenance of Life Saving Appliances | 50 - Rectify deficiencies w/in 30 days | Retro-Reflective tape and Outer coating on Life Float and BA found deteriorated. Life Float and BA retro-reflective tape needs to be replaced in accordance with NVIC 1-83 and BA should be coated in accordance with 46 CFR 160.010.
2024-04-19 | 7901884 | Marine Safety Unit Toledo | 252809 | Official Number (U.S.) | SHORE-NUF | Passenger Ship | UNITED STATES |  |  |  | 11 - Life Saving Appliances | 11135 - Maintenance of Life Saving Appliances | 50 - Rectify deficiencies w/in 30 days | Retro-Reflective Tape worn and in need of replacement on Life float. Replace Retro tape in kind meeting standard (NVIC 1-83).
2024-04-19 | 7897959 | Sector Miami | 8977766 | IMO Number | INTL VICTORY | General Dry Cargo Ship | BOLIVIA |  |  | BOLIVIA | 13 - Propulsion and Auxiliary Machinery | 13101 - Propulsion main engine | 10 - Deficiency Rectified | The owner or master of every ship to which this code applies should ensure that: the condition of the ship and its equipment is maintained to conform with the provisions of this code to ensure that the ship in all respects of this code to ensure that the ship in all respects will remain fit to proceed to sea without danger to the ship, persons on board of the environment. Vessel reported mechanical issues which rendered one of two engines inoperable. CCSSC (97) Ch.1 Reg 1.11.1
2024-04-19 | 7898500 | Sector Houston/Galveston | 1291327 | Official Number (U.S.) | OMS 301 | Barge | UNITED STATES |  |  |  | 02 - Structural Conditions | 02199 - Other (Structural condition) | 701 - Prior to carriage of passengers/cargo | Scantlings, material, and workmanship, subdivision of cargo spaces, fitting of cofferdams, and testing of tanks shall be at least equivalent to the requirements of the American Bureau of Shipping or other recognized classification society. Received a report of a collision with the barge CBC 303 which resulted in a 2' x 2" inset to the starboard side headlog. The vessel is permitted a one time discharge of cargo and to proceed to shipyard for repairs in Sector Houston-Galveston's OCMI zone. Vessel to enact permanent repairs to the headlog the satisfaction of the CG prior to cargo operations. 46 CFR 32.60-1(a)
2024-04-19 | 7898071 | Marine Safety Unit Chicago | 541803 | Official Number (U.S.) | JOHN MARSHALL | Towing Vessel | UNITED STATES |  |  |  | 09 - Working and Living Conditions | 09210 - Machinery | 50 - Rectify deficiencies w/in 30 days | Clearly mark air receivers with MAWP.
2024-04-19 | 7893121 | Sector St Petersburg | 9770531 | IMO Number | GAS UTOPIA | Tank Ship | PANAMA | KOREAN REGISTER | KOREAN REGISTER | PANAMA MARITIME AUTHORITY | 02 - Structural Conditions | 02108 - Electrical installations in general | 30 - Ship detained | 02108 - Structural Conditions - Intrinsically safe electrical equipment and wiring may be fitted in all gas-dangerous spaces and zones as defined in 1.3.17. PSCO observed multiple damaged electrical components in the cargo compressor room, cargo tank tops, and on independent deck cargo tanks. All wire penetrations to equipment were damaged, or had unapproved gasket sealant causing them to no longer be intrinsically safe. -74SOLAS(20)VII/13.1 IGC Code (93) Reg 10.2.1 -30abc
2024-04-19 | 7898459 | Marine Safety Unit Port Canaveral | 1116697 | Official Number (U.S.) | SIGNET WARHORSE III | Towing Vessel | UNITED STATES |  | AMERICAN BUREAU OF SHIPPING |  | 13 - Propulsion and Auxiliary Machinery | 13102 - Auxiliary engine | 10 - Deficiency Rectified | Machinery and electrical systems must be designed and maintained to provide for safe operation of the towing vessel and safety of persons on board under normal and emergency conditions. Vessel had a low frequency on the number 1 SSDG while it was supplying power to the vessel. Shutdown caused a temporary loss of power until the E-Gen started. Discovered debris in the f/o filter, changed filter and generator operation was restored with no issues. 46 CFR 143.205 (a) Code 10c
2024-04-19 | 7898071 | Marine Safety Unit Chicago | 541803 | Official Number (U.S.) | JOHN MARSHALL | Towing Vessel | UNITED STATES |  |  |  | 09 - Working and Living Conditions | 09201 - Ventilation (Working spaces) | 50 - Rectify deficiencies w/in 30 days | Ventilation closures on upper deck for engine room do not close all the way. Repair to proper operation.
2024-04-19 | 7898975 | Detached Duty Office Myrtle Beach | 927922 | Official Number (U.S.) | SILVER TUNA | Passenger Ship | UNITED STATES |  |  |  | 04 - Emergency Systems | 04105 - Location of emergency installations | 16 - Rectify deficiencies w/in 14 days | Need to post emergency procedures
2024-04-19 | 7895734 | Sector Honolulu | 9549463 | IMO Number | QUANTUM OF THE SEAS | Passenger Ship | BAHAMAS, THE |  |  | DNV | 07 - Fire Safety | 07114 - Remote Means of control (opening,pumps,ventilation,etc.) Machinery spaces | 10 - Deficiency Rectified | Oil fuel pipes, which, if damaged would allow oil to escape from a storage, steeling or daily service tank having a capacity of 500 L and above situated above the double bottom, shall be fitted with a cock or valve directly on the tank capable of being closed from a safe position outside the space concerned in the event of a fire occuring in the space in which such tanks are situated. Emergency diesel generator's #1 and #2 quick closing valves failed to close upon remote activation.
2024-04-19 | 7898475 | Sector Mobile | 257293 | Official Number (U.S.) | BROOKE MCKENZIE | Towing Vessel | UNITED STATES |  |  |  | 02 - Structural Conditions | 02106 - Hull damage impairing seaworthiness | 17 - Rectify deficiencies prior to departure | Vessel is actively taking on water. Issued "No Sail" 835 requiring vessel to make appropriate repairs.
2024-04-19 | 7898975 | Detached Duty Office Myrtle Beach | 927922 | Official Number (U.S.) | SILVER TUNA | Passenger Ship | UNITED STATES |  |  |  | 11 - Life Saving Appliances | 11117 - Lifebuoys incl. provision and disposition | 16 - Rectify deficiencies w/in 14 days | Life Ring requires reflective tape
2024-04-19 | 7898087 | Marine Safety Unit Houma | 1174839 | Official Number (U.S.) | SARAH BORDELON | Offshore | UNITED STATES |  |  |  | 11 - Life Saving Appliances | 11112 - Launching arrangements for survival craft | 50 - Rectify deficiencies w/in 30 days | Each launching appliance must be arranged so that during preparation and launching, the survival craft, its launching appliance, and the area of water into which it is to be launched is illuminated by lighting supplied from the emergency source of electrical power. Required lighting is not installed at the port and starboard life raft launching locations. 46 CFR 133.150(g)
2024-04-19 | 7898347 | Sector Southeastern New England | 509652 | Official Number (U.S.) | KENNEDY | School Ship | UNITED STATES |  |  |  | 07 - Fire Safety | 07101 - Fire prevention structural integrity | 705 - Other - as specified | The fire integrity of the divisions shall be maintained at openings and penetrations. The Officer Laundry, Aft upper, door casing is misaligned, cannot be closed properly. Vessel to overhaul and provide closure to meet the regulation at next drydock.
2024-04-19 | 7898408 | Sector San Francisco | 243622 | Official Number (U.S.) | SS JEREMIAH O'BRIEN | General Dry Cargo Ship | UNITED STATES |  |  |  | 11 - Life Saving Appliances | 11117 - Lifebuoys incl. provision and disposition | 50 - Rectify deficiencies w/in 30 days | Lifebuoys must have the following attachments and fittings: At least one-half the total number must each be fitted with a self-igniting light. Starboard main deck forward lifebuoy light was inoperable. 46 CFR 199.70
2024-04-19 | 7898408 | Sector San Francisco | 243622 | Official Number (U.S.) | SS JEREMIAH O'BRIEN | General Dry Cargo Ship | UNITED STATES |  |  |  | 14 - Pollution Prevention | 14104 - Oil filtering equipment | 705 - Other - as specified | The routine maintenance of the oily water separating equipment and the bilge alarm must be clearly defined by the manufacturer in the associated operating and maintenance manuals. All routine and repair maintenance must be recorded. Content meter for the oily-water seperator is due for annual servicing. Provide prior to utilizing equipment. 33 CFR 155.380(f)
2024-04-19 | 7898408 | Sector San Francisco | 243622 | Official Number (U.S.) | SS JEREMIAH O'BRIEN | General Dry Cargo Ship | UNITED STATES |  |  |  | 09 - Working and Living Conditions | 09209 - Electrical | 50 - Rectify deficiencies w/in 30 days | In general, connections and terminations to all conductors must retain the original electrical, mechanical, flame-retarding, and where necessary, fire resisting properties of the cable. Dead end wires found hanging behind TV in museum space. 46 CFR 111.60-17
2024-04-19 | 7898408 | Sector San Francisco | 243622 | Official Number (U.S.) | SS JEREMIAH O'BRIEN | General Dry Cargo Ship | UNITED STATES |  |  |  | 09 - Working and Living Conditions | 09124 - Galley, handlingroom (maintenance) | 50 - Rectify deficiencies w/in 30 days | Nothing in this subpart shall be construed as limiting the inspector from making such tests or inspections as he deems necessary to be assured of the safety and seaworthiness of the vessel. Electric stovetop in galley is not secured and poses a fire hazard. 46 CFR 91.25-50
2024-04-19 | 7898347 | Sector Southeastern New England | 509652 | Official Number (U.S.) | KENNEDY | School Ship | UNITED STATES |  |  |  | 07 - Fire Safety | 07105 - Fire doors/openings in fire-resisting divisions | 50 - Rectify deficiencies w/in 30 days | Stairways and lift trunks which penetrate more than a single deck shall be surrounded by at least "A-0" class divisions and be protected by self-closing doors at all levels. Numerous stair tower self-closing doors need adjustments to ensure they close even under any supplied ventilation.
2024-04-19 | 7898066 | Marine Safety Unit Morgan City | 612750 | Official Number (U.S.) | VICKI LYNN | Towing Vessel | UNITED STATES |  |  |  | 10 - Safety of Navigation | 10111 - Charts | 60 - Rectify deficiencies prior to movement | A towing vessel must carry adequate and up-to-date charts, maps, and nautical publications for the intended voyage, including: (1) Charts, including electronic charts acceptable to the Coast Guard, of appropriate scale to make safe navigation possible. Vessel was found operating with electronic charting system that does not have a type approval or manufacturer’s declaration of conformity and therefore does not meet the chart equivalency requirement.
2024-04-19 | 7898408 | Sector San Francisco | 243622 | Official Number (U.S.) | SS JEREMIAH O'BRIEN | General Dry Cargo Ship | UNITED STATES |  |  |  | 07 - Fire Safety | 07199 - Other (fire safety) | 50 - Rectify deficiencies w/in 30 days | Stowage and care of cylinders: Cylinders must always be secured when not in use. Compressed gas bottles on main deck not properly secured. 46 CFR 147.60
2024-04-19 | 7891911 | Sector Eastern Great Lakes | 7633375 | IMO Number | SUNNANVIK | Bulk Carrier | CANADA |  | LLOYD'S REGISTER OF SHIPPING |  | 99 - Other | 99101 - Other (Safety in general) | 50 - Rectify deficiencies w/in 30 days | Cylinders must always be secured and, when not in use, they must be stowed in an upright position, with protection cap in place. Compressed gas cylinders were found unsecured on deck, and cylinders in excess to the rack capacity were stowed adjacent to cylinder stowage.
2024-04-19 | 7897973 | Sector Houston/Galveston | 1261974 | Official Number (U.S.) | MISSISSIPPI | Barge | UNITED STATES |  |  |  | 02 - Structural Conditions | 02134 - Loading/Ballast condition | 705 - Other - as specified | The master, owner, operator, agent, or person in charge of a vessel equipped with ballast tanks that operates in the waters of the United States must employ one of the following ballast water management methods: (1) Install and operate a ballast water management system (BWMS)that has been approved by the Coast Guard under 46 CFR part 162. Report was received that while taking on ballast the vessel bypassed the Ballast Water Treatment System and doing so, operated their system outside of an approved method per the applicable CG type approval certificate. A ballast water exam is to be conducted to the satisfaction of the attending Marine Inspector prior to the clearance of this deficiency. 33 CFR 151.2025(a)(1)
2024-04-19 | 7898347 | Sector Southeastern New England | 509652 | Official Number (U.S.) | KENNEDY | School Ship | UNITED STATES |  |  |  | 07 - Fire Safety | 07116 - Ventilation | 50 - Rectify deficiencies w/in 30 days | Exhaust ducts from laundries and drying rooms of category (13) spaces as defined in paragraph 2.2.3.2.2 shall be fitted with: suitably located hatches for inspection and cleaning. The dryer exhausts in the Officer laundry are of vertical installation. Process for scheduled clean/inspection to be implemented to the satisfaction of the attending Marine Inspector.
2024-04-19 | 7898347 | Sector Southeastern New England | 509652 | Official Number (U.S.) | KENNEDY | School Ship | UNITED STATES |  |  |  | 07 - Fire Safety | 07199 - Other (fire safety) | 16 - Rectify deficiencies w/in 14 days | The purpose of this regulation is to limit the fire growth potential in every space of the ship ...The purpose of this regulation is to limit the fire growth potential in every space of the ship. Vessel had high alcohol content hand sanitizer being stored in linen closest. Relocated all flammable products to the appropriate storage.
2024-04-19 | 7898050 | Sector Southeastern New England | 9298727 | IMO Number | NEW ENGLAND | Tank Ship | MARSHALL ISLANDS | LLOYD'S REGISTER OF SHIPPING | BUREAU VERITAS | BUREAU VERITAS | 13 - Propulsion and Auxiliary Machinery | 13108 - Operation of machinery | 50 - Rectify deficiencies w/in 30 days | Where remote control of the propulsion machinery from the navigation bridge is provided, and the machinery spaces are intended to be manned, the following shall apply: The speed, direction of thrust and if applicable, the pitch of the propeller shall be fully controllable from the navigation bridge under all sailing conditions, including maneuvering. The vessel's main engine electronic governor control system is malfunctioning, making remote control of the engine room from the navigation bridge and engine control room impossible/ non-functional. Cite: 74 SOLAS (04) II-1/31.2.1 Action: 50ac
2024-04-19 | 7894184 | Sector Mobile | 9589956 | IMO Number | OSLO BULK 4 | General Dry Cargo Ship | NORWAY | DNV | DET NORSKE VERITAS | DET NORSKE VERITAS | 13 - Propulsion and Auxiliary Machinery | 13102 - Auxiliary engine | 705 - Other - as specified | SHIPS SHALL BE DESIGNED, CONSTRUCTED, AND MAINTAINED IN COMPLIANCE WITH THE STRUCTURAL, MECHANICAL, AND ELECTRICAL REQUIREMENTS OF CLASSIFICATION SOCIETY WHICH IS RECOGNIZED BY THE ADMINISTRATION IN ACCORDANCE WITH THE PROVISIONS OF REGULATION XI/1, OR WITH APPLICABLE NATIONAL STANDARDS OF THE ADMINISTRATION WHICH PROVIDE AN EQUIVILANT LEVEL OF SAFETY. VESSEL SELF-REPORTED AN INOPERABLE #2 AUXILIARY GENERATOR. 74 SOLAS (04) II-1/3-1
2024-04-19 | 7898347 | Sector Southeastern New England | 509652 | Official Number (U.S.) | KENNEDY | School Ship | UNITED STATES |  |  |  | 11 - Life Saving Appliances | 11104 - Rescue boats | 705 - Other - as specified | Cargo ships shall carry at least one rescue boat complying with the requirements of section 5.1 of the Code. The rescue boat has a crack IVO the keel. Temporary repairs are authorized, permanent repairs to be conducted at next dockside availability. Permanent repairs to be made to the satisfaction of the attending Marine Inspector.
2024-04-19 | 7898509 | Sector Houston/Galveston | 1100045 | Official Number (U.S.) | DBL 327 | Barge | UNITED STATES |  |  |  | 02 - Structural Conditions | 02113 - Hull - cracking | 701 - Prior to carriage of passengers/cargo | Scantlings, material, and workmanship, subdivision of cargo spaces, fitting of cofferdams, and testing of tanks shall be at least equivalent to the requirements of the American Bureau of Shipping or other recognized classification society. Received a report of water ingress from a crack in the #1 port void side shell. The vessel is permitted a one time discharge of cargo and to proceed to shipyard for repairs in Sector Houston-Galveston's OCMI zone. Vessel to enact permanent repairs to the satisfaction of the CG prior to cargo operations. 46 CFR 32.60-1(a)
2024-04-19 | 7897983 | Marine Inspections Unit Singapore | 1313612 | Official Number (U.S.) | HAINA PATRIOT | Tank Ship | UNITED STATES | DNV | DNV | AMERICAN BUREAU OF SHIPPING | 06 - Cargo Operations Including Equipment | 06199 - Other (cargo) | 701 - Prior to carriage of passengers/cargo | Each loading arm and each transfer pipe system, including each metallic hose, must not leak under static liquid pressure at least 1 1/2 times the maximum allowable working pressure. The frequency of the tests and inspections required by this section must be: For vessels, annually. 33 CFR 156.170(c)(4) and (f)(3)
2024-04-19 | 7896874 | Resident Inspection Office St. Croix | 9403891 | IMO Number | TASING SWAN | Tank Ship | DENMARK |  | BUREAU VERITAS | BUREAU VERITAS | 11 - Life Saving Appliances | 11108 - Inflatable liferafts | 17 - Rectify deficiencies prior to departure | Every inflatable liferaft shall be serviced at intervals not exceeding 12 months, provided where in any case this is impracticable, the administration may extend this period to 17 months. 2 out of 3 inflatable liferafts have not been serviced within the past 12 months. Administration has not extended this period to 17 months. 74 SOLAS (20) III/20.8.1.1
2024-04-19 | 7897983 | Marine Inspections Unit Singapore | 1313612 | Official Number (U.S.) | HAINA PATRIOT | Tank Ship | UNITED STATES | DNV | DNV | AMERICAN BUREAU OF SHIPPING | 15 - Safety Management Systems (ISM) | 15105 - Resources and personnel | 50 - Rectify deficiencies w/in 30 days | The Company should ensure that the master is given the necessary support so that the Master's duties can be safely performed. During a review of purchasing and requisitions, MI's discovered that there were 22 outstanding "Request for Quotes" that have not been processed by the company since 06/04/2024. These items include numerous "Priority B" items as well as 02 critical equipment spares. As shown in deficiency #01 above, the vessel's document for purchasing and requisitioning has been obsolete since the vessel reflagged into U.S. Registry. Emails from other vessel's master show this has been brought up to the company with no action to rectify for at least 2 years. ISM Code A/6.1.3
2024-04-19 | 7898347 | Sector Southeastern New England | 509652 | Official Number (U.S.) | KENNEDY | School Ship | UNITED STATES |  |  |  | 09 - Working and Living Conditions | 09209 - Electrical | 50 - Rectify deficiencies w/in 30 days | Metallic band strapping used for cable support should be steel and corrosion treated if not a corrosion-resistant material. Cable retention devices should be installed not less than every 610 mm on vertical runs and not less than every 2.5 m on horizontal runs. Vertical wire runs in the machinery space noted for plastic zip-tie type fasteners. Provide metallic IAW with regulation.
2024-04-19 | 7898408 | Sector San Francisco | 243622 | Official Number (U.S.) | SS JEREMIAH O'BRIEN | General Dry Cargo Ship | UNITED STATES |  |  |  | 09 - Working and Living Conditions | 09208 - Protection machinery | 50 - Rectify deficiencies w/in 30 days | Nothing in this subpart shall be construed as limiting the inspector from making such tests or inspections as he deems necessary to be assured of the safety and seaworthiness of the vessel. Deck winch aft of cargo hold 4 found with deteriorated section of breakband. 46 CFR 91.25-50
2024-04-19 | 7897983 | Marine Inspections Unit Singapore | 1313612 | Official Number (U.S.) | HAINA PATRIOT | Tank Ship | UNITED STATES | DNV | DNV | AMERICAN BUREAU OF SHIPPING | 07 - Fire Safety | 07110 - Fire fighting equipment and appliances | 30 - Ship detained | Nozzles shall be of an approved dual-purpose type (i.e. spray/jet type) incorporating a shutoff. Vessel unable to provide approval of firefighting and foam nozzles. 74 SOLAS 09 II-2/10.2.3.3.4
2024-04-19 | 7897983 | Marine Inspections Unit Singapore | 1313612 | Official Number (U.S.) | HAINA PATRIOT | Tank Ship | UNITED STATES | DNV | DNV | AMERICAN BUREAU OF SHIPPING | 11 - Life Saving Appliances | 11117 - Lifebuoys incl. provision and disposition | 30 - Ship detained | Self-activating smoke signals required by regulation III/7.1.3 shall: be provided with a quick-release arrangement that will automatically release and activate the signal and associated light connected to a lifebuoy having a mass of not more than 4 kg. Vessel ring-buoy locating on the both port and stud bridge wings found to be stuck in the housing. MI unable to pull ring buoy out of stowage position. LSA Code II/2.1.3.6
2024-04-19 | 7897983 | Marine Inspections Unit Singapore | 1313612 | Official Number (U.S.) | HAINA PATRIOT | Tank Ship | UNITED STATES | DNV | DNV | AMERICAN BUREAU OF SHIPPING | 07 - Fire Safety | 07110 - Fire fighting equipment and appliances | 30 - Ship detained | Ships shall be provided with fire hoses, the number and diameter of which shall be to the satisfaction of the Administration. 07 of 19 total shipboard fire hoses were found to be holed and vessel has no spares on board. 74 SOLAS 09 II-2/10.2.3.2.1
2024-04-19 | 7897983 | Marine Inspections Unit Singapore | 1313612 | Official Number (U.S.) | HAINA PATRIOT | Tank Ship | UNITED STATES | DNV | DNV | AMERICAN BUREAU OF SHIPPING | 11 - Life Saving Appliances | 11101 - Lifeboats | 30 - Ship detained | A lifeboat with a self-contained air support system shall be so arranged that, when proceeding with all entrances and openings closed, the air in the lifeboat remains safe and breathable and the engine runs normally for a period of not less that 10 minutes. Lifeboat air support system flexible hose holed and leaking. LSA Code IV/4.8
2024-04-19 | 7897983 | Marine Inspections Unit Singapore | 1313612 | Official Number (U.S.) | HAINA PATRIOT | Tank Ship | UNITED STATES | DNV | DNV | AMERICAN BUREAU OF SHIPPING | 15 - Safety Management Systems (ISM) | 15108 - Reports of non-conf., accidents & hazardous occur. | 50 - Rectify deficiencies w/in 30 days | The safety management system should include procedures ensuring that non-conformities, accidents and hazardous situations are reported to the Company, investigated and analyzed with the objective of improving safety. MI's discovered that the vessel had a near miss during a rescue boat evolution where the sea painter disconnected from the boat while still connected to the davit falls. PRO-504 "Handling of Near Misses, Observation, Non-Conformity or SQ Change Request Procedure" dated 04/02/2024 contains the procedures for near miss reporting and states that there are no intermediate reviewers between the reporter and HSQE; however, the near miss report (NMR) workflow requires the reporter, Master OIC, and the HSQE to acknowledge the report. It also does not state a time frame for the reviewer (HSQE)to acknowledge. Objective evidence in deficiencies #01-05 above show a serious failure of the Safety Management System on board HAINA PATRIOT. A full scope SMC audit is required to be scheduled within 30 days and conducted within 90 days from the date on this CG-835. ISM Code A/9.1
2024-04-19 | 7897983 | Marine Inspections Unit Singapore | 1313612 | Official Number (U.S.) | HAINA PATRIOT | Tank Ship | UNITED STATES | DNV | DNV | AMERICAN BUREAU OF SHIPPING | 15 - Safety Management Systems (ISM) | 15109 - Maintenance of the ship and equipment | 50 - Rectify deficiencies w/in 30 days | The Company should identify equipment and technical systems the sudden operational failure of which may result in hazardous situations. The safety management system should provide for specific measures aimed at promoting the reliability of such equipment or systems. Document titled "Identification of Critical Systems / Equipment & Reporting Hull / Machinery Failures to Class" dated 12/21/2023 refers the user to obsolete systems that are not installed on board (NS-5/ SAMM). Vessel is utilizing NS Enterprise software for this task. The document references procedures that are either obsolete or not in use. Additionally, the document refers to ABS rules for reporting requirements for the Company. The vessel is not classed by ABS and the information is irrelevant. ISM Code A/10.3
2024-04-19 | 7897983 | Marine Inspections Unit Singapore | 1313612 | Official Number (U.S.) | HAINA PATRIOT | Tank Ship | UNITED STATES | DNV | DNV | AMERICAN BUREAU OF SHIPPING | 13 - Propulsion and Auxiliary Machinery | 13102 - Auxiliary engine | 17 - Rectify deficiencies prior to departure | The capacity of these generating sets shall be such that in the event of any one generating set being stopped it will still be possible to supply those services necessary to provide normal operational conditions of propulsion and safety. SSDG #1 incapable of maintaining steady state power supply for unknown reason for approximately four months. 74 SOLAS 04 II-2/41.1.2
2024-04-19 | 7897983 | Marine Inspections Unit Singapore | 1313612 | Official Number (U.S.) | HAINA PATRIOT | Tank Ship | UNITED STATES | DNV | DNV | AMERICAN BUREAU OF SHIPPING | 15 - Safety Management Systems (ISM) | 15105 - Resources and personnel | 50 - Rectify deficiencies w/in 30 days | The company should ensure that each ship is manned with qualified, certificated, and medically fit seafarers in accordance with national and international requirements; and appropriately manned in order to encompass all aspects of maintaining safe operations on board. During an expanded increased oversight exam, MI's discovered that the vessel was towed from Yokohama, Japan to Busan, South Korea with at least 3 foreign nationals onboard with no licensed U.S. crewmembers. Further, the document titled "Riders including Embarked Troops" dated 05/25/21 requires the Use of "Form-022-HR-146 - Information Sheet for Embarked Riders" was not filled out and submitted to the PCS Marine Personnel Department. Additionally, this procedure requires any technicians or riders to be vetted using contract specific procedures and hold a current TWIC before embarking. No members of the riding team had U.S. Merchant Mariner Credentials or possessed current TWICS. ISM Code A/6.2
2024-04-19 | 7897983 | Marine Inspections Unit Singapore | 1313612 | Official Number (U.S.) | HAINA PATRIOT | Tank Ship | UNITED STATES | DNV | DNV | AMERICAN BUREAU OF SHIPPING | 15 - Safety Management Systems (ISM) | 15110 - Documentation-ISM | 50 - Rectify deficiencies w/in 30 days | The company should ensure that obsolete documents are promptly removed. While reviewing purchasing and requisitioning reports in NSE, it was discovered that document PRO-436 "Purchasing Procedures Advisement" did not reflect the current procedures used by the vessel. The document was found to reference incorrect requisition priorities and incorrect instructions as to how requisitions should be submitted. Further, these discrepancies were brought up to the company on 04DEC2023 by the master of another vessel under the Patriot DOC with no action by the company to update the document. The document was updated on 01/08/2024 (rev. 5) with no rectification of the above. ISM Code A/11.2
2024-04-19 | 7897983 | Marine Inspections Unit Singapore | 1313612 | Official Number (U.S.) | HAINA PATRIOT | Tank Ship | UNITED STATES | DNV | DNV | AMERICAN BUREAU OF SHIPPING | 99 - Other | 99102 - Other (SOLAS operational) | 17 - Rectify deficiencies prior to departure | All arrangements used for pilot transfer shall efficiently fulfill their purpose of enabling lots to embark and disembark safely. The appliances shall be kept clean, properly maintained and stowed and shall be regularly inspected to ensure that they are safe to use. Both vessel pilot ladders observed to have either broken or bent steps. 74 SOLAS 20 V/23.2.1
2024-04-19 | 7897983 | Marine Inspections Unit Singapore | 1313612 | Official Number (U.S.) | HAINA PATRIOT | Tank Ship | UNITED STATES | DNV | DNV | AMERICAN BUREAU OF SHIPPING | 06 - Cargo Operations Including Equipment | 06106 - Cargo transfer - Tankers | 10 - Deficiency Rectified | A tank vessel with a capacity of 250 or more barrels that is carrying oil or hazardous material as cargo must have on board an emergency means to enable the person in charge of a transfer operation to a facility, to another vessel, or within the vessel to stop the flow of oil or hazardous material. Both port and starboard manifold ESD located forward of the house observed to be inoperable. 33 CFR 155.780(a)
2024-04-19 | 7897983 | Marine Inspections Unit Singapore | 1313612 | Official Number (U.S.) | HAINA PATRIOT | Tank Ship | UNITED STATES | DNV | DNV | AMERICAN BUREAU OF SHIPPING | 13 - Propulsion and Auxiliary Machinery | 13199 - Other (machinery) | 17 - Rectify deficiencies prior to departure | The condition of the ship and its equipment shall be maintained to conform with the provisions of the present regulations to ensure that the ship in all respects will remain fit to proceed to sea without danger to the ship or persons on board. Vessel's vibration analysis report Measurement No. 1 shows an "immediate stop condition." Repair LO purifier supply pump #1 prior to departure. 74 SOLAS 20 I/11(a)
2024-04-19 | 7897983 | Marine Inspections Unit Singapore | 1313612 | Official Number (U.S.) | HAINA PATRIOT | Tank Ship | UNITED STATES | DNV | DNV | AMERICAN BUREAU OF SHIPPING | 13 - Propulsion and Auxiliary Machinery | 13199 - Other (machinery) | 701 - Prior to carriage of passengers/cargo | The condition of the ship and its equipment shall be maintained to conform with the provisions of the present regulations to ensure that the ship in all respects will remain fit to proceed to sea without danger to the ship or persons on board. Vessel's vibration analysis identifies 7 "Repair" items. Vessel to repair prior to departure next port after discharge. Vessel vibration analysis identifies 7 "Damage" items. Vessel to develop repair timeline for items notated "Damage" prior to departure next port after discharge. 74 SOLAS 20 I/11(a)
2024-04-19 | 7897983 | Marine Inspections Unit Singapore | 1313612 | Official Number (U.S.) | HAINA PATRIOT | Tank Ship | UNITED STATES | DNV | DNV | AMERICAN BUREAU OF SHIPPING | 06 - Cargo Operations Including Equipment | 06106 - Cargo transfer - Tankers | 10 - Deficiency Rectified | The condition of the ship and its equipment shall be maintained to conform with the provisions of the present regulations to ensure that the ship in all respects will remain fit to proceed to sea without danger to the ship or persons on board. Cargo pump #2 inoperable. 74 SOLAS 20 I/11(a)
2024-04-19 | 7897983 | Marine Inspections Unit Singapore | 1313612 | Official Number (U.S.) | HAINA PATRIOT | Tank Ship | UNITED STATES | DNV | DNV | AMERICAN BUREAU OF SHIPPING | 09 - Working and Living Conditions | 09201 - Ventilation (Working spaces) | 50 - Rectify deficiencies w/in 30 days | The condition of the ship and its equipment shall be maintained to conform with the provisions of the present regulations to ensure that the ship in all respects will remain fit to proceed to sea without danger to the ship or persons on board. Ventilation fan in focsle removed. 74 SOLAS 20 I/11(a)
2024-04-19 | 7897983 | Marine Inspections Unit Singapore | 1313612 | Official Number (U.S.) | HAINA PATRIOT | Tank Ship | UNITED STATES | DNV | DNV | AMERICAN BUREAU OF SHIPPING | 11 - Life Saving Appliances | 11129 - Operational readiness of lifesaving appliances | 50 - Rectify deficiencies w/in 30 days | Maintenance, testing and inspections of life-saving appliances shall be carried out based on the guidelines developed by the organization. MIs observed large amount of oily water in the bilge of lifeboat. Wiring support bracket in engine compartment of lifeboat wasted. 74 SOLAS III/20.3.1
2024-04-20 | 7896133 | Sector Corpus Christi | 9441685 | IMO Number | PILARGAS | Tank Ship | PANAMA |  | PANAMA MARITIME DOCUMENTATION SERVICE | PANAMA MARITIME DOCUMENTATION SERVICE | 99 - Other | 99102 - Other (SOLAS operational) | 16 - Rectify deficiencies w/in 14 days | No electrical equipment shall be installed in any space where flammable mixtures are liable to collect, unless the Administration is satisfied that such equipment is of a type which will not ignite the mixture concerned. PSCO observed 1 cracked EX lens in compressor room. SOLAS II-1/45.10.2
2024-04-20 | 7893299 | Sector San Diego | 9318474 | IMO Number | JIUYANG BLOSSOM | Ro-Ro Cargo Ship | MARSHALL ISLANDS | CHINA CLASSIFICATION SOCIETY | CHINA CLASSIFICATION SOCIETY | CHINA CLASSIFICATION SOCIETY | 07 - Fire Safety | 07114 - Remote Means of control (opening,pumps,ventilation,etc.) Machinery spaces | 17 - Rectify deficiencies prior to departure | 07114 - Oil fuel pipes, which, if damaged, would allow oil to escape from a storage, settling or daily service tank having a capacity of 500L and above the double bottom, shall be fitted with a cock or valve directly on the tank capable of being closed from a safe position outside the space concerned in the event of a fire. PSCO observed the emergency generator fuel shut off valve break while testing. 74 SOLAS (20) II-2/2.2.3.4
2024-04-20 | 7895616 | Marine Safety Unit Port Arthur | 9941219 | IMO Number | HALLASAN EXPLORER | Tank Ship | LIBERIA |  | KOREAN REGISTER |  | 04 - Emergency Systems | 04114 - Emergency source of power - Emergency generator | 40 - Rectify deficiencies prior to next US port after sailing foreign | A second source of energy shall be provided for an additional three starts within 30 minutes unless manual starting can be demonstrated to be effective. Second means of start not available due to gear damage of hydraulic accumulator start system. 74SOLAS(20)II-1/44.2
2024-04-20 | 7896133 | Sector Corpus Christi | 9441685 | IMO Number | PILARGAS | Tank Ship | PANAMA |  | PANAMA MARITIME DOCUMENTATION SERVICE | PANAMA MARITIME DOCUMENTATION SERVICE | 11 - Life Saving Appliances | 11107 - Stowage of rescue boats | 16 - Rectify deficiencies w/in 14 days | Every inflatable liferaft shall be serviced: at intervals not exceeding 12 months2. PSCO observed wrong liferaft SN on servicing record resulting in uncertainty of liferaft servicing. 74 SOLAS (20) III/20.8.1
2024-04-20 | 7899502 | Marine Safety Unit Pittsburgh | 288099 | Official Number (U.S.) | COUNTESS | Passenger Ship | UNITED STATES |  |  |  | 13 - Propulsion and Auxiliary Machinery | 13101 - Propulsion main engine | 17 - Rectify deficiencies prior to departure | Propulsion machinery must be suitable in type and design for propulsion requirements of the hull in which it is installed and capable of operating at constant marine load under such requirements without exceeding its designed limitations. Starboard engine suffered fracture of the engine block and unknown degree of internal damage. Repair or replace as required. Upon completion of repairs, conduct operational test in the presence of attending marine inspector.
2024-04-20 | 7895616 | Marine Safety Unit Port Arthur | 9941219 | IMO Number | HALLASAN EXPLORER | Tank Ship | LIBERIA |  | KOREAN REGISTER |  | 12 - Dangerous Goods | 12106 - Instrumentation | 40 - Rectify deficiencies prior to next US port after sailing foreign | Gas detection equipment shall be installed to monitor the integrity of the cargo containment, cargo handling and ancillary systems, in accordance with this section. Port State Control Officer observed three faults on gas detection/sampling system prior to testing. Two faults were disabled due to clogs in sampling lines, and the other was a disabled oxygen sensor in machinery space for IGG system. 74SOLAS(20)VII/13 & 16 IGC 13.6.1
2024-04-20 | 7896133 | Sector Corpus Christi | 9441685 | IMO Number | PILARGAS | Tank Ship | PANAMA |  | PANAMA MARITIME DOCUMENTATION SERVICE | PANAMA MARITIME DOCUMENTATION SERVICE | 11 - Life Saving Appliances | 11107 - Stowage of rescue boats | 17 - Rectify deficiencies prior to departure | The rescue boat embarkation and launching arrangements shall be such that the rescue boat can be boarded and launched in the shortest possible time." Davit arm required 2 minutes and 56 seconds to swing from rescue boat launching station to lowering position, and swung in a bouncing manor that is unsafe for any crew on board the rescue boat. 74 SOLAS (20) III/17.1
2024-04-20 | 7896133 | Sector Corpus Christi | 9441685 | IMO Number | PILARGAS | Tank Ship | PANAMA |  | PANAMA MARITIME DOCUMENTATION SERVICE | PANAMA MARITIME DOCUMENTATION SERVICE | 04 - Emergency Systems | 04114 - Emergency source of power - Emergency generator | 40 - Rectify deficiencies prior to next US port after sailing foreign | Machinery spaces of category A shall be adequately ventilated so as to ensure that when machinery or boilers therein are operating at full power and adequate supply of air is maintained to the space for the safety and comfort of personnel and the operations of the machinery. Any other machinery space shall be adequately ventilated appropriate for the purpose of that machinery space. PSCO and PSCE's 4 gas alarmed while observing the Emergency Diesel Generator (EDG) exhaust ventilating back into the EDG compartment filling it with carbon dioxide. 74 SOLAS (04) II-1/35
2024-04-20 | 7896133 | Sector Corpus Christi | 9441685 | IMO Number | PILARGAS | Tank Ship | PANAMA |  | PANAMA MARITIME DOCUMENTATION SERVICE | PANAMA MARITIME DOCUMENTATION SERVICE | 09 - Working and Living Conditions | 09298 - Other (accident prevention) | 16 - Rectify deficiencies w/in 14 days | The condition of the ship and its equipment shall be maintained to conform with the provisions of the present regulations to ensure that the ship in all respects will remain fit to proceed to sea without danger to the ship or persons on board. PSCO observed gear adrift throughout steering gear space. 74 SOLAS (04) I/11 (a)
2024-04-20 | 7899829 | Sector Southeast Alaska | AK3561AP | State Number | RAINIER | Passenger Ship | UNITED STATES |  |  |  | 99 - Other | 99101 - Other (Safety in general) | 701 - Prior to carriage of passengers/cargo | Inflatables shall have a hull exam conducted annually to allow inspection of the hull...Annual DDX/ISE were due 31MAR2024. Complete satisfactory hull exam and required inflation tests prior to carrying passengers.
2024-04-20 | 7896133 | Sector Corpus Christi | 9441685 | IMO Number | PILARGAS | Tank Ship | PANAMA |  | PANAMA MARITIME DOCUMENTATION SERVICE | PANAMA MARITIME DOCUMENTATION SERVICE | 06 - Cargo Operations Including Equipment | 06199 - Other (cargo) | 10 - Deficiency Rectified | Suitably marked decontamination shower and eyewash should be available on deck in convenient locations. The showers and eyewash should be operable in all ambient conditions. PSCO observed eye wash station to have insufficient water pressure. Crew was able to clean eye wash station and increase pressure and flow. Deficiency cleared. 74 SOLAS VIII/13.1 IGC Code 14.4.3
2024-04-21 | 7898991 | Marine Safety Unit Chicago | 594624 | Official Number (U.S.) | LEO G. LUTGRING | Towing Vessel | UNITED STATES |  |  |  | 02 - Structural Conditions | 02106 - Hull damage impairing seaworthiness | 701 - Prior to carriage of passengers/cargo | Prior to proceeding to another port for repairs, provide written confirmation to OCMI Chicago of the items required 46 CFR 136.240(a)(1)-(4). This confirmation shall be accompanied by a transit plan describing the vessel particulars, route, ETD, ETA, and steps taken to mitigate risk while transiting (i.e. pumps, rounds of space, etc.)
2024-04-21 | 7898984 | Marine Safety Unit Texas City | 1233626 | Official Number (U.S.) | AET INNOVATOR | Miscellaneous Vessel | UNITED STATES |  |  |  | 02 - Structural Conditions | 02108 - Electrical installations in general | 50 - Rectify deficiencies w/in 30 days | Electric installations on vessels must ensure: (1) Maintenance of services necessary for safety under normal and emergency conditions. Vessel reported a sheared drive belt on the #1 service generator resulting in an unplanned generator shutdown. Review generator drive belt manufacturer's maintenance and inspections requirements and evaluate current vessel maintenance procedures for compliance with manufacturer's specifications and / or Class Rules.
2024-04-21 | 7899885 | U.S. COAST GUARD FORCES MICRONESIA/SECTOR GUAM | 646126 | Official Number (U.S.) | TAMARAW | Towing Vessel | UNITED STATES |  |  |  | 11 - Life Saving Appliances | 11117 - Lifebuoys incl. provision and disposition | 50 - Rectify deficiencies w/in 30 days | This subpart prescribes design requirements, approval tests, and procedures for approving retroreflective material used on life saving equipment. The aft of wheelhouse ring buoy’s retroreflective tape is worn and beyond serviceable. 46 CFR 164.018
2024-04-21 | 7899885 | U.S. COAST GUARD FORCES MICRONESIA/SECTOR GUAM | 646126 | Official Number (U.S.) | TAMARAW | Towing Vessel | UNITED STATES |  |  |  | 09 - Working and Living Conditions | 09203 - Lighting (Working spaces) | 50 - Rectify deficiencies w/in 30 days | Machinery and electrical systems must be designed and maintained to provide for safe operation of the towing vessel and safety of persons onboard under normal and emergency conditions. Replace (4) cracked light fixture covers in the engine room. 46 CFR 143.205(a)
2024-04-21 | 7899885 | U.S. COAST GUARD FORCES MICRONESIA/SECTOR GUAM | 646126 | Official Number (U.S.) | TAMARAW | Towing Vessel | UNITED STATES |  |  |  | 04 - Emergency Systems | 04103 - Emergency, lighting, batteries and switches | 50 - Rectify deficiencies w/in 30 days | Emergency lighting must be provided for all internal crew working and living areas. Emergency lighting sources must provide for sufficient illumination under emergency conditions to facilitate egress from each space. The emergency lights on the 01 deck is not working. 46 CFR 143.410(b)
2024-04-21 | 7899885 | U.S. COAST GUARD FORCES MICRONESIA/SECTOR GUAM | 646126 | Official Number (U.S.) | TAMARAW | Towing Vessel | UNITED STATES |  |  |  | 13 - Propulsion and Auxiliary Machinery | 13103 - Gauges, thermometers, etc | 50 - Rectify deficiencies w/in 30 days | The following systems must be equipped with gauges at the machinery location. The port side generator’s fuel oil pressure gauge is not reading accurate pressure. 46 CFR 143.230(c)
2024-04-21 | 7899885 | U.S. COAST GUARD FORCES MICRONESIA/SECTOR GUAM | 646126 | Official Number (U.S.) | TAMARAW | Towing Vessel | UNITED STATES |  |  |  | 03 - Water/Weathertight Conditions | 03108 - Ventilators, air pipes, casings | 50 - Rectify deficiencies w/in 30 days | Closure devices must be provided for deckhouse or hull penetrations, which open to the exterior of the vessel and which may allow water to enter the vessel. These devices must be suitable for the expected route. Sludge tank vent is missing the wing nut preventing the cover from being closed. 46 CFR 144.320
2024-04-21 | 7899885 | U.S. COAST GUARD FORCES MICRONESIA/SECTOR GUAM | 646126 | Official Number (U.S.) | TAMARAW | Towing Vessel | UNITED STATES |  |  |  | 13 - Propulsion and Auxiliary Machinery | 13101 - Propulsion main engine | 50 - Rectify deficiencies w/in 30 days | Machinery and electrical systems must be designed and maintained to provide for safe operation of the towing vessel and safety of persons onboard under normal and emergency conditions. The fuel racor filter bowls for the main engine, port generator, stbd generator, and the winch engine must be highly resistant to shattering to due to mechanical impact. Fuel filter bowls other than steel construction will specify if a flame shield is required. 46 CFR 143.205(a)
2024-04-21 | 7899885 | U.S. COAST GUARD FORCES MICRONESIA/SECTOR GUAM | 646126 | Official Number (U.S.) | TAMARAW | Towing Vessel | UNITED STATES |  |  |  | 99 - Other | 99101 - Other (Safety in general) | 50 - Rectify deficiencies w/in 30 days | All machinery and equipment that is not in proper working order (including missing or malfunctioning guards or safety devices) must be removed; made safe through marking, tagging, or covering; or otherwise made unusable. The machinery space bench grinder is missing its safety shield. 46 CFR 140.505(c)
2024-04-21 | 7893476 | Marine Safety Unit Texas City | 9771743 | IMO Number | XIN HUI YANG | Tank Ship | SINGAPORE |  | CHINA CLASSIFICATION SOCIETY | CHINA CLASSIFICATION SOCIETY | 09 - Working and Living Conditions | 09209 - Electrical | 705 - Other - as specified | In tankers, electrical equipment, cables and wiring shall not be installed in hazardous locations unless it conforms with standards not inferior to those acceptable to the organization. PSCO observed 03 cracked lights in the pumproom and on deck, and the 02 ESD installations with exposed wiring going into electrical box. 74 SOLAS (20) II-1/45.11 34ac (Operations Restricted)
2024-04-21 | 7899885 | U.S. COAST GUARD FORCES MICRONESIA/SECTOR GUAM | 646126 | Official Number (U.S.) | TAMARAW | Towing Vessel | UNITED STATES |  |  |  | 10 - Safety of Navigation | 10109 - Lights, shapes, sound-signals | 705 - Other - as specified | Except as provided by 33 CFR 164.01(b), each towing vessel must be equipped with the following navigational-safety equipment: A searchlight directable from the vessel's main steering station and capable of illuminating objects at a distance of at least two times the length of the tow. The forward searchlight is currently inoperable, vessel is restricted to daytime operations within Apra harbor. 33 CFR 164.72(a)(v)(2)
2024-04-21 | 7898991 | Marine Safety Unit Chicago | 594624 | Official Number (U.S.) | LEO G. LUTGRING | Towing Vessel | UNITED STATES |  |  |  | 02 - Structural Conditions | 02106 - Hull damage impairing seaworthiness | 701 - Prior to carriage of passengers/cargo | Each towing vessel certificated under the provisions of [Subchapter M] must be in full compliance with the terms of the COI. The vessel has a 3" opening in the bow void at the center line approximately 7ft below the waterline. Make permanent repairs to the hull in way of the bow void.
2024-04-21 | 7898984 | Marine Safety Unit Texas City | 1233626 | Official Number (U.S.) | AET INNOVATOR | Miscellaneous Vessel | UNITED STATES |  |  |  | 02 - Structural Conditions | 02108 - Electrical installations in general | 17 - Rectify deficiencies prior to departure | In addition to the emergency power sources required under part 112 of this chapter, each self-propelled vessel and each mobile offshore drilling unit must have at least two electric generating sources. Vessel experienced a #1 service generator shutdown resulting in a loss of power and subsequent loss of steering while transiting outbound the Galveston Shipping Channel. Diagnose power failure and complete permanent repairs to the satisfaction of vessel's Classification Society. *Vessel is authorized a one-time transit from current offshore position to AET Galveston Marine Base.*
2024-04-21 | 7899172 | Sector New Orleans | 586238 | Official Number (U.S.) | INDEPENDENCE | Towing Vessel | UNITED STATES |  |  |  | 02 - Structural Conditions | 02106 - Hull damage impairing seaworthiness | 60 - Rectify deficiencies prior to movement | A vessel must be operated in accordance with applicable laws and regulations, and in such a manner as to afford protection against hazards to life, property, and the environment. Vessel reported a collision with unknown extent of damage. Conduct a damage survey to determine extent of damage to the satisfaction of the Coast Guard. Prepare a transit plan to location of repairs and conduct any necessary repairs to the satisfaction of the attending Marine Inspector.
2024-04-21 | 7898854 | Sector Miami | 9374442 | IMO Number | CMA CGM PEMBA | General Dry Cargo Ship | MALTA | BUREAU VERITAS | DNV | DNV | 02 - Structural Conditions | 02108 - Electrical installations in general | 40 - Rectify deficiencies prior to next US port after sailing foreign | All electrical appartus shall be so contructed and so installed as not to cause injury when handled or touched in the normal manner. PSCO's observed exposed wiring coming from panel on bridge connecting to portable air conditioning unit on bridge. 74 SOLAS (04) Ch. II-I / Reg. 45.1.3
2024-04-21 | 7899011 | Sector New Orleans | 999122 | Official Number (U.S.) | ALBERT | Towing Vessel | UNITED STATES |  |  |  | 13 - Propulsion and Auxiliary Machinery | 13101 - Propulsion main engine | 60 - Rectify deficiencies prior to movement | Machinery and electrical systems must be designed and maintained to provide for safe operation of the towing vessel and safety of persons onboard under normal and emergency conditions. Vessel reported loss of propulsion on starboard engine. Vessel shall send CG TPO report attesting to proper repair and operation. Repair to satisfaction of TPO and attending Marine Inspectors. 46 CFR 143.205(a)
2024-04-21 | 7898927 | Marine Safety Unit Vicksburg | 539034 | Official Number (U.S.) | DAVID A. LEWIS, JR | Towing Vessel | UNITED STATES |  |  |  | 13 - Propulsion and Auxiliary Machinery | 13103 - Gauges, thermometers, etc | 16 - Rectify deficiencies w/in 14 days | Machinery and electrical systems must be designed and maintained to provide for safe operation of the towing vessel and safety of persons on board under normal and emergency conditions. Vessel's oil pressure gauge to their port reduction gear malfunctioned. Repair to the satisfaction to the TPO and provide objective evidence to the USCG.
2024-04-21 | 7899885 | U.S. COAST GUARD FORCES MICRONESIA/SECTOR GUAM | 646126 | Official Number (U.S.) | TAMARAW | Towing Vessel | UNITED STATES |  |  |  | 07 - Fire Safety | 07109 - Fixed fire extinguishing installation | 50 - Rectify deficiencies w/in 30 days | Fixed fire-extinguishing system must be inspected and tested, as required by 142.240 of this section, in addition to tests required by 147.60 and 147.65 of subchapter N of this chapter. During annual inspection by Tech Plus, Inc. found engine room’s halon system hoses for CO2 activation bottle to manifold and both halon tanks hoses to manifold needs to be replaced. 46 CFR 142.240(a)(2)
2024-04-21 | 7899249 | Sector St Petersburg | 1024115 | Official Number (U.S.) | SULPHUR ENTERPRISE | Tank Ship | UNITED STATES |  | AMERICAN BUREAU OF SHIPPING | UNITED STATES | 13 - Propulsion and Auxiliary Machinery | 13108 - Operation of machinery | 17 - Rectify deficiencies prior to departure | The machinery, boilers, and other pressure vessels, associated piping systems and fittings shall be of a design and construction adequate for the service for which they are intended. CPP system controls do not operate in "follow up" mode as designed. Repair to the satisfaction of the vessel's classification society and the Coast Guard. 74SOLAS(04)II-1/26.1
2024-04-21 | 7899885 | U.S. COAST GUARD FORCES MICRONESIA/SECTOR GUAM | 646126 | Official Number (U.S.) | TAMARAW | Towing Vessel | UNITED STATES |  |  |  | 02 - Structural Conditions | 02101 - Closing devices/watertight doors | 50 - Rectify deficiencies w/in 30 days | Means must be provided for stopping each fan in a ventilation system serving machinery spaces and for closing, in case of fire, each doorway, ventilator, and annular space around funnels and other openings in such spaces. The stbd side engine room supply ventilation cover has two cracks approximately 12” long. 46 CFR 144.605
2024-04-22 | 7878934 | Sector St Petersburg | 1240929 | Official Number (U.S.) | HOPE'S ADVENTURER | Passenger Ship | UNITED STATES |  |  |  | 13 - Propulsion and Auxiliary Machinery | 13104 - Bilge pumping arrangements | 16 - Rectify deficiencies w/in 14 days | A visual and audible alarm must be provided at the operating station to indicate high water level in each space with a through hull fitting. The STBD hull, with its newly installed though hull transducer, must have a high level alarm installed. This alarm must have its own visual and audible indicator at the operating station signaling flooding in the STBD hull. 15 minute rounds should be made on this hull, while underway, until the alarm is installed. 46 CFR 182.530
2024-04-22 | 7899646 | Marine Safety Unit Houma | 1096385 | Official Number (U.S.) | DUSTIN DANOS | Offshore | UNITED STATES |  |  |  | 07 - Fire Safety | 07113 - Fire pumps and its pipes | 17 - Rectify deficiencies prior to departure | Fire main had 2 pinhole leaks during test.
2024-04-22 | 7899733 | Sector San Francisco | 557788 | Official Number (U.S.) | SALTY LADY | Passenger Ship | UNITED STATES |  |  |  | 11 - Life Saving Appliances | 11110 - Stowage and provision of liferafts | 16 - Rectify deficiencies w/in 14 days | Life floats, when stowed in tiers, the separate units must be kept apart by spacers. Life floats found without spacers. Install spacers to satisfaction of the Marine Inspector. 46 CFR 180.137(f)
2024-04-22 | 7899618 | Marine Safety Unit Houma | 1261549 | Official Number (U.S.) | PELICAN ISLAND | Offshore | UNITED STATES | AMERICAN BUREAU OF SHIPPING |  | UNITED STATES | 07 - Fire Safety | 07110 - Fire fighting equipment and appliances | 50 - Rectify deficiencies w/in 30 days | On cargo ships over 1500 GT, the minimum hose and hydrant size for exterior locations is 2.5 inches; only one 1.5" hose was connected using a wye-connection at all external locations. U.S. Supplement to ABS Rules for Steel Vessels (2011) SOLAS II-2/10.2.3.2.1
2024-04-22 | 7899733 | Sector San Francisco | 557788 | Official Number (U.S.) | SALTY LADY | Passenger Ship | UNITED STATES |  |  |  | 11 - Life Saving Appliances | 11109 - Rigid liferafts | 16 - Rectify deficiencies w/in 14 days | Each launching appliance and each survival craft and rescue boat on a vessel must be in good working order and ready for immediate use before the vessel leaves port and at all times when the vessel is underway. Liferafts found with numerous gouges penetrating the body of the raft. Repair in accordance with the manufacturers instructions to the satisfaction of the Marine Inspector. 46 CFR 185.700(a)
2024-04-22 | 7897786 | Marine Safety Unit Morgan City | 1069515 | Official Number (U.S.) | KRISTIN GRACE | Passenger Ship | UNITED STATES |  |  |  | 07 - Fire Safety | 07114 - Remote Means of control (opening,pumps,ventilation,etc.) Machinery spaces | 17 - Rectify deficiencies prior to departure | Fuel shutoff valves must be installed in the fuel supply lines to stop fuel flow when servicing accessories. The fuel shutoff valve at the tank must be manually operable from outside the compartment in which the valve is located. The means to operate the fuel shutoff valve at the starboard tank connection from outside the space was insufficient to fully secure the valve. Ensure sufficient means to remotely secure valve in presence of marine inspector prior to departure.
2024-04-22 | 7899733 | Sector San Francisco | 557788 | Official Number (U.S.) | SALTY LADY | Passenger Ship | UNITED STATES |  |  |  | 11 - Life Saving Appliances | 11118 - Lifejackets incl. provision and disposition | 16 - Rectify deficiencies w/in 14 days | Each life jacket must be marked with Type I retroreflective material approved in 46 CFR 164.018 or other standard specified by the Commandant. The arrangement of the retroreflective material applied after March 11, 1996, must be as specified by IMO Resolution A.658(16). 13 life jackets found with unserviceable retroreflective material. Renew retroreflective material to satisfaction of the Marine Inspector. 46 CFR 185.604(h)
2024-04-22 | 7899733 | Sector San Francisco | 557788 | Official Number (U.S.) | SALTY LADY | Passenger Ship | UNITED STATES |  |  |  | 13 - Propulsion and Auxiliary Machinery | 13199 - Other (machinery) | 16 - Rectify deficiencies w/in 14 days | Strong and effective rudder stops must be provided to prevent jamming and damage to the rudder and its fittings. These stops may be structural or internal to the main steering gear. Rudder stops found to be missing on installed steering gear. Install rudder stops to satisfaction of the Marine Inspector. 46 CFR 182.610(e)
2024-04-22 | 7884422 | Sector Southeastern New England | 583628 | Official Number (U.S.) | COASTAL QUEEN | Passenger Ship | UNITED STATES |  |  |  | 18 - Maritime Labour Convention (Not Applicable to PSC Exams conducted in the U.S.) | 18299 - Other (Conditions of employment) | 16 - Rectify deficiencies w/in 14 days | Alcohol swabs onboard vessel expired 30 JUN 2023. Replace swabs onboard.
2024-04-22 | 7899733 | Sector San Francisco | 557788 | Official Number (U.S.) | SALTY LADY | Passenger Ship | UNITED STATES |  |  |  | 07 - Fire Safety | 07101 - Fire prevention structural integrity | 16 - Rectify deficiencies w/in 14 days | Vapor barriers must be provided where insulation of any type is used in spaces where flammable and combustible liquids or vapors are present, such as machinery spaces and paint lockers. 02 penetrations found not to be vapor tight in the forward engine room bulkhead. Restore vapor tight integrity to identified penetrations. 46 CFR 177.405(e)
2024-04-22 | 7895279 | Marine Safety Unit Savannah | 9561277 | IMO Number | GLORIOUS ACE | Ro-Ro Cargo Ship | CAYMAN ISLANDS |  | NIPPON KAIJI KYOKAI | NIPPON KAIJI KYOKAI | 02 - Structural Conditions | 02199 - Other (Structural condition) | 16 - Rectify deficiencies w/in 14 days | AFTER ANY SURVEY OF THE SHIP, NO CHANGES SHALL BE MADE WITHOUT THE SACTION OF THE ADMINISTRATION. PSCO OBSERVED A MANUFACTURED COVERING PLACE UPON AIR FILTER CLEANING STATION, WHICH CONTAINED BUCKETS, RAGS, AND OTHERCLEANING SUPPLIES. 74 SOLAS 2020 (CONS) I/11(B)
2024-04-22 | 7899733 | Sector San Francisco | 557788 | Official Number (U.S.) | SALTY LADY | Passenger Ship | UNITED STATES |  |  |  | 13 - Propulsion and Auxiliary Machinery | 13199 - Other (machinery) | 16 - Rectify deficiencies w/in 14 days | Fuel filters fitted with bowls of other than steel construction must be approved by the Commandant and be protected from mechanical damage. Approval of bowls of other than steel construction will specify if a flame shield is required. Installed fuel filters found without flame shields. Install flame shields IAW manufacturer's type approval. 46 CFR 182 (b)(6)
2024-04-22 | 7897710 | Sector Long Island Sound | 1067190 | Official Number (U.S.) | SUSAN ANNE | Passenger Ship | UNITED STATES |  |  |  | 09 - Working and Living Conditions | 09209 - Electrical | 16 - Rectify deficiencies w/in 14 days | Provide junction box cover in galley overhead.
2024-04-22 | 7899256 | Sector Key West | 1048892 | Official Number (U.S.) | DOLPHIN | Passenger Ship | UNITED STATES |  |  |  | 13 - Propulsion and Auxiliary Machinery | 13104 - Bilge pumping arrangements | 50 - Rectify deficiencies w/in 30 days | Starboard side aft auto bilge pump would turn on, but the visual indicator at the operating station was not working. Must make repairs and test to the satisfaction of attending CG Marine Inspector.
2024-04-22 | 7899281 | Sector Virginia | 972306 | Official Number (U.S.) | NANCY ANNE | Passenger Ship | UNITED STATES |  |  |  | 11 - Life Saving Appliances | 11127 - Buoyant apparatus | 10 - Deficiency Rectified | For a life float - approved under approval series 160.027. Each buoyant apparatus must have Type II retroreflective material meeting subpart 164.018 of this chapter on each side and end. The material must be in strips at least 50 mm (2 in.) wide extending from top to bottom over the side or end and continuing over the top and bottom surfaces of the apparatus. For peripheral body apparatus, each strip must extend completely over the top and bottom surface of the body. For box type apparatus, the strip must extend at least 300 mm (12 in.) inboard from the edge over the top and bottom surface. Each strip must be positioned near the center of the side or end, but so that it is not obscured by any strap. 01 life float had unapproved reflective tape. 46CFR180.200(a)(2)
2024-04-22 | 7899281 | Sector Virginia | 972306 | Official Number (U.S.) | NANCY ANNE | Passenger Ship | UNITED STATES |  |  |  | 11 - Life Saving Appliances | 11118 - Lifejackets incl. provision and disposition | 10 - Deficiency Rectified | Each item of survival craft equipment must be of good quality, and efficient for the purpose it is intended to serve. MI condemned 06 child and 05 adult life jackets. 46CFR180.175(a)
2024-04-22 | 7899281 | Sector Virginia | 972306 | Official Number (U.S.) | NANCY ANNE | Passenger Ship | UNITED STATES |  |  |  | 11 - Life Saving Appliances | 11118 - Lifejackets incl. provision and disposition | 16 - Rectify deficiencies w/in 14 days | The number and identification of the items stowed inside, and their sizes, must be marked in clearly legible letters and numbers on each container for life jackets. Letters and numbers must be at least 50 millimeters (2 inches) high. Vessel did not have proper amount of PFDs marked. 46CFR185.604(f)
2024-04-22 | 7899676 | Sector Mobile | 995743 | Official Number (U.S.) | ANTHONY TAYLOR | Towing Vessel | UNITED STATES |  |  |  | 01 - Certificates & Documentation | CG001 - Certificate of Inspection (COI) | 17 - Rectify deficiencies prior to departure | 46 CFR 137.200 A towing vessel subject to this subchapter and choosing the Coast Guard inspection option, or required to have the Coast Guard inspection option, must undergo an annual inspection within 3 months before or after the COI anniversary date. Vessel went past their drop dead date for an annual inspection (24 FEB 24) without conducting an inspection. Vessel's COI has been invalidated. Vessel is prohibited from operating or moving prior to satisfactory completion of a COI renewal inspection by Coast Guard Sector Mobile.
2024-04-22 | 7899352 | Marine Safety Unit Chicago | 545621 | Official Number (U.S.) | ANITA DEE | Passenger Ship | UNITED STATES |  |  |  | 09 - Working and Living Conditions | 09209 - Electrical | 50 - Rectify deficiencies w/in 30 days | Repairs or alterations to the hull, machinery, or equipment that affect the safety of the vessel must not be made without the approval of the cognizant OCMI, except during an emergency. Submit electrical plans for the new electric range installation in the galley for approval.
2024-04-22 | 7899924 | Marine Safety Unit Paducah | 567028 | Official Number (U.S.) | EBS 5 | Barge | UNITED STATES |  |  |  | 06 - Cargo Operations Including Equipment | 06107 - Cargo operation | 701 - Prior to carriage of passengers/cargo | Pumps or other acceptable means shall be used to discharge cargo from gravity type cargo tanks. Cargo pump prime mover was unable to start. Demonstrate prime mover engine running to the satisfaction of an attending Marine Inspector. 46 CFR 32.50-3(a)
2024-04-22 | 7863513 | Sector Southeast Alaska | 1252464 | Official Number (U.S.) | BIG MIKE | Passenger Ship | UNITED STATES |  |  |  | 04 - Emergency Systems | 04103 - Emergency, lighting, batteries and switches | 10 - Deficiency Rectified | Each vessel must be equipped with at least two operable portable battery lights. One of these lights must be located at the operating station and the other at the access to the propulsion machinery space. Vessel did not have portable lights onboard.
2024-04-22 | 7899650 | Sector Mobile | 1197735 | Official Number (U.S.) | MATTHEW NICOLE | Towing Vessel | UNITED STATES |  |  |  | 01 - Certificates & Documentation | CG001 - Certificate of Inspection (COI) | 17 - Rectify deficiencies prior to departure | 46 CFR 137.200 A towing vessel subject to this subchapter and choosing the Coast Guard inspection option, or required to have the Coast Guard inspection option, must undergo an annual inspection within 3 months before or after the COI anniversary date. Vessel went past their drop dead date for an annual inspection (24 FEB 24) without conducting an inspection. Vessel's COI has been invalidated. Vessel is prohibited from operating or moving prior to satisfactory completion of a COI renewal inspection by Coast Guard Sector Mobile.
2024-04-22 | 7899248 | Sector New York | 9407407 | IMO Number | HORIZON THEONI | Tank Ship | LIBERIA | AMERICAN BUREAU OF SHIPPING | LIBERIA | LIBERIA | 11 - Life Saving Appliances | 11134 - Operation of Life Saving Appliances | 17 - Rectify deficiencies prior to departure | Before the ship leaves port and at all times during the voyage, all life-saving appliances shall be in working order and ready for immediate use. The port side SART and EPIRB batteries are expired. 74SOLAS(20)V/20.2 17ac
2024-04-22 | 7896718 | Sector Virginia | 636601 | Official Number (U.S.) | CHESAPEAKE BREEZE | Passenger Ship | UNITED STATES |  |  |  | 11 - Life Saving Appliances | 11134 - Operation of Life Saving Appliances | 16 - Rectify deficiencies w/in 14 days | Each life float must be fitted with a lifeline, pendants, two paddles, a painter, and a light. Life float light was found inoperable. Corrected on the spot.
2024-04-22 | 7899924 | Marine Safety Unit Paducah | 567028 | Official Number (U.S.) | EBS 5 | Barge | UNITED STATES |  |  |  | 01 - Certificates & Documentation | CG001 - Certificate of Inspection (COI) | 10 - Deficiency Rectified | Your vessel must undergo an annual inspection within 3 months before or after each anniversary date. Vessel was overdue for annual inspection. Annual inspection completed. 46 CFR 31.10-17(a)
2024-04-22 | 7899924 | Marine Safety Unit Paducah | 567028 | Official Number (U.S.) | EBS 5 | Barge | UNITED STATES |  |  |  | 02 - Structural Conditions | 02113 - Hull - cracking | 701 - Prior to carriage of passengers/cargo | When minor alterations and minor repairs of tank vessels become necessary such work shall be under the direction of the Officer in Charge, Marine Inspections. The vessel has a fracture on the port side shell. Provide repair plan, crop and renew to good metal and attending Marine Inspector. 46 CFR 30.01-10
2024-04-22 | 7899352 | Marine Safety Unit Chicago | 545621 | Official Number (U.S.) | ANITA DEE | Passenger Ship | UNITED STATES |  |  |  | 03 - Water/Weathertight Conditions | 03109 - Machinery space openings | 50 - Rectify deficiencies w/in 30 days | The number of penetrations in a watertight bulkhead must be minimized. A penetration in a watertight bulkhead must be as high and as far inboard in the bulkhead as practicable, and made watertight. Heat detector penetration on port aft bulkhead is not watertight.
2024-04-22 | 7899352 | Marine Safety Unit Chicago | 545621 | Official Number (U.S.) | ANITA DEE | Passenger Ship | UNITED STATES |  |  |  | 01 - Certificates & Documentation | 01299 - Other (STCW) | 705 - Other - as specified | No marine employer shall engage or employ any individual to serve as a crewmember unless the individual passes a chemical test for dangerous drugs for that employer. Provide proof of pre-employment drug test for Keith Eatmon. Mr. Eatmon may not operate the vessel as a master until cleared by a Marine Inspector.
2024-04-22 | 7896718 | Sector Virginia | 636601 | Official Number (U.S.) | CHESAPEAKE BREEZE | Passenger Ship | UNITED STATES |  |  |  | 11 - Life Saving Appliances | 11132 - Maintenance and inspections | 10 - Deficiency Rectified | Each link certified by the manufacturer to meet the requirements of this subpart must have a corrosion resistant, waterproof tag attached to it. Weak link for life float was found without manufacturing tag attached.
2024-04-22 | 7888294 | Sector San Diego | 1273675 | Official Number (U.S.) | NATIONAL GEOGRAPHIC QUEST | Passenger Ship | UNITED STATES |  |  |  | 07 - Fire Safety | 07101 - Fire prevention structural integrity | 16 - Rectify deficiencies w/in 14 days | Structural fire protection in the following spaces was found to be damaged: Starboard side HVAC (upper deck), Bosun Locker, Grease Trap Space, Portside HVAC (main deck). Repair the damaged structural fire protection to the satisfaction of the attending USCG marine inspector. Deficiency is to be rectified by 06 May 2025 or else this deficiency becomes "Action: 17 - Rectify prior to departure". Cite: 46 CFR 116.415 and SOLAS 74 II-2:9.2.2
2024-04-22 | 7899284 | Marine Safety Unit Houma | 1092132 | Official Number (U.S.) | OCEAN INTERVENTION II | Research Ship | UNITED STATES |  |  | UNITED STATES | 07 - Fire Safety | 07110 - Fire fighting equipment and appliances | 702 - Prior to embarking on international voyage | TWO SPARE CHARGES SHALL BE PROVIDED FOR EACH REQUIRED BREATHING APPARATUS. VESSEL DOES NOT HAVE A MEANS TO RECHARGE APPARATUS' AND DOES NOT HAVE ADEQUATE NUMBER OF SPARES ONBOARD. PROVIDE 02 SPARES ON BOARD. SOLAS (14) II-2/10.10.2.5
2024-04-22 | 7899285 | Detached Duty Office Fort Myers | 1298349 | Official Number (U.S.) | ALABAMA | Passenger Ship | UNITED STATES |  |  |  | 11 - Life Saving Appliances | 11109 - Rigid liferafts | 705 - Other - as specified | Each vessel certificated to operate on an oceans route in warm water must either: (1) Be provided with inflatable buoyant apparatus of an aggregate capacity that will accommodate at least 67% of the total number of persons permitted on board; or (2) Be provided with life floats of an aggregate capacity that will accommodate at least 100% of the total number of persons permitted on board. The life float exterior, grab lines, grab line and interior netting connection points, and paddles are dry rotted and cracking. The life float and paddles are not in serviceable condition and must be replaced. The vessel is limited to not more than three (3) miles from land and not more than twenty (20) miles from a harbor of safe refuge until rectified. 46CFR180.202(b)
2024-04-22 | 7899285 | Detached Duty Office Fort Myers | 1298349 | Official Number (U.S.) | ALABAMA | Passenger Ship | UNITED STATES |  |  |  | 13 - Propulsion and Auxiliary Machinery | 13104 - Bilge pumping arrangements | 16 - Rectify deficiencies w/in 14 days | On a vessel of at least 7.9 meters (26 feet) in length, a visual and audible alarm must be provided at the operating station to indicate a high water level. The visual alarm for the following compartments are non-operable: 1, 5, and 10. 46CFR182.530
2024-04-22 | 7897786 | Marine Safety Unit Morgan City | 1069515 | Official Number (U.S.) | KRISTIN GRACE | Passenger Ship | UNITED STATES |  |  |  | 07 - Fire Safety | 07199 - Other (fire safety) | 17 - Rectify deficiencies prior to departure | The general construction of the vessel must be such as to minimize fire hazards. Several fuel leaks were noted in the fuel lines on the starboard #4 main engine.
2024-04-22 | 7898278 | Marine Safety Detachment Santa Barbara | 608019 | Official Number (U.S.) | LEDGER T | Offshore | UNITED STATES |  |  |  | 09 - Working and Living Conditions | 09232 - Cleanliness of engine room | 50 - Rectify deficiencies w/in 30 days | A vessel which, under § 178.310 of this part, complies with requirements in sub chapter S of this chapter, must have stability details on the vessel's Certificate of Inspection, a stability letter issued by the cognizant Officer in Charge, Marine Inspection (OCMI) or the Commanding Officer, Marine Safety Center, or an approved stability booklet. BILGES: The vessel’s bilges and voids shall be kept pumped to minimum content at all times consistent with pollution prevention requirements. Vessel's engine room bilge had approximately 4-6 inches of oily water in centerline bilge. Clean out bilges to the satisfaction of attending marine inspector.
2024-04-22 | 7899647 | Sector New Orleans | 1244368 | Official Number (U.S.) | DON P | Passenger Ship | UNITED STATES |  |  |  | 13 - Propulsion and Auxiliary Machinery | 13104 - Bilge pumping arrangements | 701 - Prior to carriage of passengers/cargo | On a vessel of at least 7.9 meters (26 feet) in length, a visual and audible alarm must be provided at the operating station to indicate a high water level in each space with a through-hull fitting below the deepest load waterline, such as a lazarette. While operating, the high water level alarm for the lazarette was plugged with paper towels in order to muffle a faulty nuisance alarm. The operator stated it was alarming despite no water in the bilge. Ensure proper operation of the high water bilge alarm prior to operations.
2024-04-22 | 7899909 | Sector Maryland-National Capital Region | DC2519C | State Number | PADDLE SALOON | Passenger Ship | UNITED STATES |  |  |  | 10 - Safety of Navigation | 10109 - Lights, shapes, sound-signals | 701 - Prior to carriage of passengers/cargo | In the forward direction, sidelights as fitted on the vessel shall show the minimum required intensities. The intensities shall decrease to reach practical cut-off between 1 and 3 degrees outside the prescribed sectors. STBD nav light was off station. 33CFR84.15(a)(1)
2024-04-22 | 7898278 | Marine Safety Detachment Santa Barbara | 608019 | Official Number (U.S.) | LEDGER T | Offshore | UNITED STATES |  |  |  | 08 - Alarms | 08199 - Other (alarms) | 50 - Rectify deficiencies w/in 30 days | When the exhaust cooling water system is separate from the engine cooling water system, a suitable warning device, visual or audible, must be installed at the operating station to indicate any reduction in normal water flow in the exhaust cooling system. Port exhaust audible and visual warning device at the operating station was inoperable. Repair alarm panel or flow switch and provide satisfactory test of port exhaust audible and visual alarm to the attending marine inspector.
2024-04-22 | 7899573 | Sector Upper Mississippi River | 1079851 | Official Number (U.S.) | TROPIC ISLAND II | Passenger Ship | UNITED STATES |  |  |  | 08 - Alarms | 08199 - Other (alarms) | 50 - Rectify deficiencies w/in 30 days | Machinery and equipment installed on each vessel must be suitable for the vessel and its operation and for the purpose intended. All machinery and equipment must be installed and maintained in such a manner as to afford adequate protection from causing fire, explosion, machinery failure, and personnel injury. The housing containing the bilge high water alarm was found to be cracked/broken.
2024-04-22 | 7863513 | Sector Southeast Alaska | 1252464 | Official Number (U.S.) | BIG MIKE | Passenger Ship | UNITED STATES |  |  |  | 09 - Working and Living Conditions | 09298 - Other (accident prevention) | 10 - Deficiency Rectified | (a) At each inspection for certification and at every other vessel inspection all observed unsafe practices, fire hazards, and other hazardous situations must be corrected and all required guards and protective devices must be in satisfactory condition. During underway, crew member shut aft accommodation space door, and door handle fell off on the interior side.
2024-04-22 | 7863513 | Sector Southeast Alaska | 1252464 | Official Number (U.S.) | BIG MIKE | Passenger Ship | UNITED STATES |  |  |  | 09 - Working and Living Conditions | 09298 - Other (accident prevention) | 16 - Rectify deficiencies w/in 14 days | (a) At each inspection for certification and at every other vessel inspection all observed unsafe practices, fire hazards, and other hazardous situations must be corrected and all required guards and protective devices must be in satisfactory condition. During man overboard drill, MI discovered the aft door to accommodation space swinging freely with the seas. Hold back on door is broken. To prevent injury, install new door hold back.
2024-04-22 | 7863513 | Sector Southeast Alaska | 1252464 | Official Number (U.S.) | BIG MIKE | Passenger Ship | UNITED STATES |  |  |  | 10 - Safety of Navigation | 10116 - Nautical publications | 16 - Rectify deficiencies w/in 14 days | (a) As appropriate for the intended voyage, a vessel must carry adequate and up-to-date: (3) Coast Guard Light List; Vessel did not have a copy of Coast Guard Light List for operating area. Print new Light List and place onboard vessel.
2024-04-22 | 7863513 | Sector Southeast Alaska | 1252464 | Official Number (U.S.) | BIG MIKE | Passenger Ship | UNITED STATES |  |  |  | 11 - Life Saving Appliances | 11117 - Lifebuoys incl. provision and disposition | 16 - Rectify deficiencies w/in 14 days | (c) At least one ring life buoy must be fitted with a lifeline. If more than one ring life buoy is carried, at least one must not have a lifeline attached. Each lifeline on a ring life buoy must: (2) Be of at least 18.3 meters (60 feet) in length; MI discovered life ring throw line with a length of 50 feet. Replace with life line meeting 46 CFR 180.70.
2024-04-22 | 7899909 | Sector Maryland-National Capital Region | DC2519C | State Number | PADDLE SALOON | Passenger Ship | UNITED STATES |  |  |  | 11 - Life Saving Appliances | 11117 - Lifebuoys incl. provision and disposition | 701 - Prior to carriage of passengers/cargo | Each life jacket, immersion suit, and ring life buoy must be marked in clearly legible block capital letters with the vessel's name.Each rescue boat and ring life buoy must be marked with Type II retroreflective material approved in accordance with 46 CFR 164.018 or other standard specified by the Commandant. Life ring was missing proper retro tape and name of vessel. 46CFR185.604
2024-04-22 | 7898417 | Marine Safety Unit Duluth | 9262534 | IMO Number | JESSICA B | Bulk Carrier | MARSHALL ISLANDS |  | BUREAU VERITAS | BUREAU VERITAS | 02 - Structural Conditions | 02199 - Other (Structural condition) | 17 - Rectify deficiencies prior to departure | Ships shall be designed, constructed, and maintained in compliance with the structural, mechanical, and electrical requirements of a classification society which is recognized by the administration. Vessel is missing forward port anchor.
2024-04-22 | 7900120 | Sector Ohio Valley | 575826 | Official Number (U.S.) | CHARLES T JONES | Towing Vessel | UNITED STATES |  |  |  | 13 - Propulsion and Auxiliary Machinery | 13108 - Operation of machinery | 17 - Rectify deficiencies prior to departure | On 21 April 2024 at approx. 23:35 the vessel experienced a propulsion failure while underway at mile 604 Ohio River (Portland Canal). Vessel operator required to troubleshoot and repair before placing the vessel back into service. Contact Coast Guard duty marine inspector at 502-558-4568, when repairs are completed and before placing vessel back into service. TPO can verify repairs and provide documentation to the OCMI listed above to clear deficiency.
2024-04-22 | 7899352 | Marine Safety Unit Chicago | 545621 | Official Number (U.S.) | ANITA DEE | Passenger Ship | UNITED STATES |  |  |  | 09 - Working and Living Conditions | 09209 - Electrical | 50 - Rectify deficiencies w/in 30 days | Electrical equipment on a vessel must be installed and maintained to: (b) Protect passengers, crew, other persons, and the vessel from electrical hazards, including fire, caused by or originating in electrical equipment, and electrical shock. Discovered several electrical wiring deficiencies including junction box not mounted behind the bar, daisy chained outlet multipliers behind bar, exposed wiring on poert and starboard generator starting battery cables, and exposed wiring on port main engine starting battery bank.
2024-04-22 | 7863511 | Sector Los Angeles/Long Beach | 1303697 | Official Number (U.S.) | EMORY S LAND | Passenger Ship | UNITED STATES |  |  |  | 18 - Maritime Labour Convention (Not Applicable to PSC Exams conducted in the U.S.) | 18299 - Other (Conditions of employment) | 16 - Rectify deficiencies w/in 14 days | A marine employer whose vessel is involved in a casualty or incident that is, or is likely to become, a serious marine incident as defined in § 4.03-2 of subchapter A of this chapter shall comply with the requirements of § 4.06 in subchapter A of this chapter. Alcohol test strips were found to be expired. 46 CFR 185.212
2024-04-22 | 7863511 | Sector Los Angeles/Long Beach | 1303697 | Official Number (U.S.) | EMORY S LAND | Passenger Ship | UNITED STATES |  |  |  | 10 - Safety of Navigation | 10116 - Nautical publications | 16 - Rectify deficiencies w/in 14 days | (a) As appropriate for the intended voyage, a vessel must carry adequate and up-to-date: (1) Charts of large enough scale to make safe navigation possible; (2) U.S. Coast Pilot or similar publication; (3) Coast Guard Light List; (4) Tide tables; and (5) Current tables, or a river current publication issued by the U.S. Army Corps of Engineers or a river authority. Vessel does not have the above publications on board. 46 CFR 184.420 (a)
2024-04-22 | 7896859 | Sector Boston | MS5118BT | State Number | SWIFT | Passenger Ship | UNITED STATES |  |  |  | 13 - Propulsion and Auxiliary Machinery | 13104 - Bilge pumping arrangements | 16 - Rectify deficiencies w/in 14 days | A submersible electric bilge pump may be used as a power bilge pump required by Table 182.520(a) only on a vessel of not more than 19.8 meters (65 feet) in length carrying not more than 49 passengers, other than a ferry, provided that: A positive shutoff valve is installed at the hull penetration. Positive shutoff valve for lazarette electric bilge pump does not engage. 46 CFR 182.520 (e)(7)
2024-04-22 | 7899248 | Sector New York | 9407407 | IMO Number | HORIZON THEONI | Tank Ship | LIBERIA | AMERICAN BUREAU OF SHIPPING | LIBERIA | LIBERIA | 10 - Safety of Navigation | 10199 - Other (navigation) | 17 - Rectify deficiencies prior to departure | On each tanker of 10,000 gross tons or more... the dual radar system required by this part must have a short range capability and a long range capability... S band radar is unable to measure performance. 33CFR164.37 17ac
2024-04-22 | 7863551 | Sector Southeast Alaska | 1303581 | Official Number (U.S.) | RAMSEY | Passenger Ship | UNITED STATES |  |  |  | 09 - Working and Living Conditions | 09112 - Medical Equipment | 10 - Deficiency Rectified | Each first aid kit must meet the requirements in ISO 18813:2006(E) paragraph 4.12.2 If the first-aid outfit contains expiry-dated items, the date of expiry shall be marked on the outside of the waterproof container, or visible through the container.
2024-04-22 | 7899352 | Marine Safety Unit Chicago | 545621 | Official Number (U.S.) | ANITA DEE | Passenger Ship | UNITED STATES |  |  |  | 09 - Working and Living Conditions | 09298 - Other (accident prevention) | 50 - Rectify deficiencies w/in 30 days | Sea rails, with suitable barriers to prevent accidental movement of cooking pots, must be installed on a cooking range. Install sea rails on electric range in galley.
2024-04-22 | 7896859 | Sector Boston | MS5118BT | State Number | SWIFT | Passenger Ship | UNITED STATES |  |  |  | 07 - Fire Safety | 07110 - Fire fighting equipment and appliances | 16 - Rectify deficiencies w/in 14 days | A vessel not required to have a power driven fire pump by § 181.300 must have at least three 9.5 liter (2 1/2 gallon) buckets, with an attached lanyard satisfactory to the cognizant OCMI, placed so as to be easily available during an emergency. The words “FIRE BUCKET” must be stenciled in a contrasting color on each bucket. Vessel is missing two fire buckets.
2024-04-22 | 7899352 | Marine Safety Unit Chicago | 545621 | Official Number (U.S.) | ANITA DEE | Passenger Ship | UNITED STATES |  |  |  | 07 - Fire Safety | 07124 - Maintenance of Fire protection systems | 10 - Deficiency Rectified | For fixed-gas fire extinguishing systems, the inspections and tests required by Table 176.810(b) of this section, in addition to the tests required by 46 CFR 147.60 and 147.65. The owner or managing operator must provide satisfactory evidence of the required servicing to the marine inspector. If any of the equipment or records have not been properly maintained, a qualified servicing facility may be required to perform the required inspections, maintenance procedures, and hydrostatic pressure tests. Master did not have current fixed firefighting servicing records onboard. Master was able to provide them prior to inspection completion.
2024-04-22 | 7863513 | Sector Southeast Alaska | 1252464 | Official Number (U.S.) | BIG MIKE | Passenger Ship | UNITED STATES |  |  |  | 14 - Pollution Prevention | 14404 - Sewage discharge connection | 10 - Deficiency Rectified | (c) When operating a vessel on a body of water where the discharge of untreated sewage is prohibited by the Environmental Protection Agency under 40 CFR 140.3, the operator must secure each Type III device in a manner which prevents discharge of sewage. Acceptable methods of securing the device include— (1) Closing each valve leading to an overboard discharge and removing the handle; (2) Padlocking each valve leading to an overboard discharge in the closed position; or (3) Using a non-releasable wire-tie to hold each valve leading to an overboard discharge in the closed position. MI discovered sewage overboard discharge valve unsecured.
2024-04-22 | 7896911 | Sector Boston | MS5409BH | State Number | BE RIGHT BACK | Passenger Ship | UNITED STATES |  |  |  | 07 - Fire Safety | 07110 - Fire fighting equipment and appliances | 10 - Deficiency Rectified | A vessel not required to have a power driven fire pump by § 181.300 must have at least three 9.5 liter (2 1/2 gallon) buckets, with an attached lanyard satisfactory to the cognizant OCMI, placed so as to be easily available during an emergency. The words “FIRE BUCKET” must be stenciled in a contrasting color on each bucket. Vessel is missing two fire buckets. 46 CFR 181.610(c)
2024-04-22 | 7899574 | Sector Virginia | 1172752 | Official Number (U.S.) | GO GLORY | Offshore | UNITED STATES |  |  |  | 07 - Fire Safety | 07199 - Other (fire safety) | 50 - Rectify deficiencies w/in 30 days | Each vessel must be designed and constructed to minimize fire hazards as far as reasonable and practicable. No.1 Generator's lubrication system for air starter was spraying excessive amounts of atomized diesel. 46CFR127.220(a)
2024-04-22 | 7899574 | Sector Virginia | 1172752 | Official Number (U.S.) | GO GLORY | Offshore | UNITED STATES |  |  |  | 07 - Fire Safety | 07199 - Other (fire safety) | 50 - Rectify deficiencies w/in 30 days | Each vessel must be designed and constructed to minimize fire hazards as far as reasonable and practicable. Fuel flow meter was leaking excessive amounts of fuel. 46CFR127.220(a)
2024-04-22 | 7899574 | Sector Virginia | 1172752 | Official Number (U.S.) | GO GLORY | Offshore | UNITED STATES |  |  |  | 13 - Propulsion and Auxiliary Machinery | 13199 - Other (machinery) | 50 - Rectify deficiencies w/in 30 days | Electrical equipment and installations must be suitable for roll, pitch and vibration of the vessel underway. No.2 Generator chaffing gear not protecting cable from lifting pad eye on generator. 46CFR129.220(a)
2024-04-22 | 7899574 | Sector Virginia | 1172752 | Official Number (U.S.) | GO GLORY | Offshore | UNITED STATES |  |  |  | 07 - Fire Safety | 07106 - Fire detection and alarm system | 50 - Rectify deficiencies w/in 30 days | The number and placement of fire detectors must be approved by the cognizant OCMI. Smoke detector in stateroom F was inoperable. 46CFR130.470(c)
2024-04-22 | 7899573 | Sector Upper Mississippi River | 1079851 | Official Number (U.S.) | TROPIC ISLAND II | Passenger Ship | UNITED STATES |  |  |  | 13 - Propulsion and Auxiliary Machinery | 13102 - Auxiliary engine | 50 - Rectify deficiencies w/in 30 days | Machinery and equipment installed on each vessel must be suitable for the vessel and its operation and for the purpose intended. All machinery and equipment must be installed and maintained in such a manner as to afford adequate protection from causing fire, explosion, machinery failure, and personnel injury. The auxiliary generator was leaking coolant.
2024-04-22 | 7888294 | Sector San Diego | 1273675 | Official Number (U.S.) | NATIONAL GEOGRAPHIC QUEST | Passenger Ship | UNITED STATES |  |  |  | 08 - Alarms | 08199 - Other (alarms) | 50 - Rectify deficiencies w/in 30 days | Vessel is not adequately equipped with roving watchman alarms. Prove compliance with 46 CFR 122.410(b), or submit plans to the cognizant OCMI, in accordance with 46 CFR 115.700, for the installation and use of monitoring devices to ensure the wakefulness of the vessel's roving watchmen. The watchman alarms must meet the requirements in 46 CFR 122.410(b). Deficiency to be rectified by 29 May 2024. Cites: 46 CFR 122.410(b) and 46 CFR 114.110(f).
2024-04-22 | 7863540 | Sector Southeast Alaska | 1294152 | Official Number (U.S.) | GEORGE RYAN | Passenger Ship | UNITED STATES |  |  |  | 11 - Life Saving Appliances | 11118 - Lifejackets incl. provision and disposition | 16 - Rectify deficiencies w/in 14 days | Each child size life jacket must be stowed in a location that is appropriately marked and separated from adult life jackets so the child size life jackets are not mistaken for adult life jackets. Child size life jackets do not indicate exact amount in storage area. 46CFR180.78(a)(5)
2024-04-22 | 7893239 | Sector Puget Sound | 1063755 | Official Number (U.S.) | CHIEF | Towing Vessel | UNITED STATES |  |  |  | 09 - Working and Living Conditions | 09112 - Medical Equipment | 10 - Deficiency Rectified | Each towing vessel must be equipped with an industrial type first aid cabinet or kit, appropriate to the size of the crew and operating conditions. Vessel First aid kit found to be expired.
2024-04-22 | 7896911 | Sector Boston | MS5409BH | State Number | BE RIGHT BACK | Passenger Ship | UNITED STATES |  |  |  | 07 - Fire Safety | 07110 - Fire fighting equipment and appliances | 10 - Deficiency Rectified | Portable fire extinguishers shall be installed and located to the satisfaction of the Officer in Charge Marine Inspection. Fire Extinguisher near helm was not onboard and ready for inspection. 46 CFR 181.30-10(b)
2024-04-22 | 7893239 | Sector Puget Sound | 1063755 | Official Number (U.S.) | CHIEF | Towing Vessel | UNITED STATES |  |  |  | 01 - Certificates & Documentation | 01199 - Other (certificates) | 10 - Deficiency Rectified | All agreements and arrangements, written or unwritten, between and among employers and service agents concerning the implementation of DOT drug testing requirements are deemed, as a matter of law, to require compliance with all applicable provisions of this part and DOT agency drug testing regulations. Compliance with these provisions is a material term of all such agreements and arrangements. Vessel's contract utilizing a Third Party Administrator for the drug and alcohol testing program was expired at the time of inspection.
2024-04-22 | 7896911 | Sector Boston | MS5409BH | State Number | BE RIGHT BACK | Passenger Ship | UNITED STATES |  |  |  | 11 - Life Saving Appliances | 11117 - Lifebuoys incl. provision and disposition | 10 - Deficiency Rectified | The Water light, which is to be attached for nighttime operation, shall be stowed close to or attached to that ring life buoy which is located nearest the pilothouse. The water light was found attached to the throw line and not the life buoy. 46 CFR 180.30-10(c)
2024-04-22 | 7863540 | Sector Southeast Alaska | 1294152 | Official Number (U.S.) | GEORGE RYAN | Passenger Ship | UNITED STATES |  |  |  | 13 - Propulsion and Auxiliary Machinery | 13104 - Bilge pumping arrangements | 10 - Deficiency Rectified | On a vessel of at least 7.9 meters (26 feet) in length, a visual and audible alarm must be provided at the operating station to indicate a high water level in each of the following normally unmanned spaces: (1) A space with a through-hull fitting below the deepest load waterline, such as a lazarette. Mid stbd high bilge alarm did not operate as designed upon activation. (Operator reconnected alarm). 46CFR182.530(a)(1)
2024-04-22 | 7863540 | Sector Southeast Alaska | 1294152 | Official Number (U.S.) | GEORGE RYAN | Passenger Ship | UNITED STATES |  |  |  | 10 - Safety of Navigation | 10111 - Charts | 705 - Other - as specified | As appropriate for the intended voyage, a vessel must carry adequate and up-to-date: (3) Coast Guard Light List. Onboard light list is out of date. Provide new light list within 7 days. 46CFR184.420(a)(3)
2024-04-22 | 7899573 | Sector Upper Mississippi River | 1079851 | Official Number (U.S.) | TROPIC ISLAND II | Passenger Ship | UNITED STATES |  |  |  | 13 - Propulsion and Auxiliary Machinery | 13101 - Propulsion main engine | 50 - Rectify deficiencies w/in 30 days | At each initial and subsequent inspection for certification of a vessel, the owner or managing operator shall be prepared to conduct tests and have the vessel ready for inspections of machinery, fuel, and piping systems, including the following: (a) Operation of the main propulsion machinery both ahead and astern. The throttle control for the main engines was inoperable, and were unable to get the vessel underway to conduct a man overboard drill.
2024-04-22 | 7863540 | Sector Southeast Alaska | 1294152 | Official Number (U.S.) | GEORGE RYAN | Passenger Ship | UNITED STATES |  |  |  | 04 - Emergency Systems | 04116 - Means of communication between safety centre and other control stations | 16 - Rectify deficiencies w/in 14 days | On a vessel of not more than 19.8 meters (65 feet) in length carrying not more than 49 passengers, a public address system is not required if a public announcement made from operating station without amplification can be heard throughout the accommodation spaces of the vessel during normal operating conditions, to the satisfaction of the cognizant OCMI. Upper deck public address system is not operating as designed. 46CFR184.610(e)
2024-04-22 | 7899574 | Sector Virginia | 1172752 | Official Number (U.S.) | GO GLORY | Offshore | UNITED STATES |  |  |  | 06 - Cargo Operations Including Equipment | 06199 - Other (cargo) | 705 - Other - as specified | An OSV may carry in integral and fixed tanks NLSs listed by 153.2 of this chapter, in quantities not to exceed 20 percent of the vessel's dead weight. P/V valves were removed for carriage of methanol that is authorized on vessel's COI. 46CFR125.120(b)
2024-04-22 | 7863540 | Sector Southeast Alaska | 1294152 | Official Number (U.S.) | GEORGE RYAN | Passenger Ship | UNITED STATES |  |  |  | 07 - Fire Safety | 07101 - Fire prevention structural integrity | 10 - Deficiency Rectified | Fire hazards to be minimized. The general construction of the vessel must be such as to minimize fire hazards insofar as it is reasonable and practicable. Heating unit at operating station has exposed piping that is extremely hot. Remove plastic bin from area to minimize fire risk. Keep combustible material distant from exposed heat piping. (Operator removed plastic bin from area) 46CFR177.405(a)
2024-04-22 | 7899733 | Sector San Francisco | 557788 | Official Number (U.S.) | SALTY LADY | Passenger Ship | UNITED STATES |  |  |  | 05 - Radio Communications | 05111 - Satellite EPIRB 406MHz/1.6GHz | 10 - Deficiency Rectified | Each vessel that operates on the high seas, or that operates beyond three miles from the coastline of the Great Lakes, must have on board a FCC Type Accepted Category 1, 406 MHz EPIRB, installed to automatically float free and activate. Vessel's EPIRB hydrostatic release found to be expired. Replaced in the presence of the attending Marine Inspector. 46 CFR 180.64
2024-04-22 | 7898426 | Sector Western Alaska and U.S. Arctic | 9304045 | IMO Number | NORWEGIAN JEWEL | Passenger Ship | BAHAMAS, THE |  | LLOYD'S REGISTER OF SHIPPING | LLOYD'S REGISTER OF SHIPPING | 07 - Fire Safety | 07101 - Fire prevention structural integrity | 40 - Rectify deficiencies prior to next US port after sailing foreign | Spaces are classified according to their fire risk as shown in categories (1) to (14). A/C machinery space AC 3-05, a category (10) space where storage of combustibles is prohibited. PSCO observed storage of cardboard boxes within the AC space. 74 SOLAS 04 II-2/9.2.2.3.2.2 Code 07101 40 c
2024-04-22 | 7899284 | Marine Safety Unit Houma | 1092132 | Official Number (U.S.) | OCEAN INTERVENTION II | Research Ship | UNITED STATES |  |  | UNITED STATES | 07 - Fire Safety | 07113 - Fire pumps and its pipes | 10 - Deficiency Rectified | THE TYPE OF PIPING JOINT USED SHALL BE SUITABLE FOR THE DESIGN CONDITIONS AND SHALL BE SELECTED WITH CONSIDERATION OF JOINT TIGHTNESS, MECHANICAL STRENGTH AND THE NAUTRE OF THE FLUID HANDLED. PIPING TO FIREMAIN FROM EMERGENCY FIRE PUMP WAS LEAKING. CORRECTED ON THE SPOT AND WITNESSED BY ABS. 46 CFR 56.30-3
2024-04-22 | 7897786 | Marine Safety Unit Morgan City | 1069515 | Official Number (U.S.) | KRISTIN GRACE | Passenger Ship | UNITED STATES |  |  |  | 07 - Fire Safety | 07116 - Ventilation | 17 - Rectify deficiencies prior to departure | Provisions must be made for closing all supply duct cowls or scoops for a space protected by a fixed gas extinguishing system. Closure devices for port and starboard scoops/cowls serving the engine room were damaged/warped and unable to be securely fitted.
2024-04-22 | 7897786 | Marine Safety Unit Morgan City | 1069515 | Official Number (U.S.) | KRISTIN GRACE | Passenger Ship | UNITED STATES |  |  |  | 13 - Propulsion and Auxiliary Machinery | 13199 - Other (machinery) | 16 - Rectify deficiencies w/in 14 days | Flexible nonmetallic hose used in lube oil, fuel oil, and fluid power systems must be fabricated with an inner tube and a cover of synthetic rubber or other suitable material reinforced with wire braid.
2024-04-22 | 7897786 | Marine Safety Unit Morgan City | 1069515 | Official Number (U.S.) | KRISTIN GRACE | Passenger Ship | UNITED STATES |  |  |  | 09 - Working and Living Conditions | 09218 - Protection machines/parts | 16 - Rectify deficiencies w/in 14 days | Piping conveying vapor, gas, or liquid, the temperature of which exceeds 150 degrees F, must be suitable insulated where necessary to prevent injuries. Lagging was missing on the #2 main engine exhaust, exposing personnel to hot surfaces.
2024-04-22 | 7897710 | Sector Long Island Sound | 1067190 | Official Number (U.S.) | SUSAN ANNE | Passenger Ship | UNITED STATES |  |  |  | 07 - Fire Safety | 07105 - Fire doors/openings in fire-resisting divisions | 16 - Rectify deficiencies w/in 14 days | Prove proper operation of FSD's on stbd side 01 deck (lounge and lift deck access).
2024-04-22 | 7898268 | Sector Puget Sound | 1051807 | Official Number (U.S.) | SAM M TAALAK | General Dry Cargo Ship | UNITED STATES |  |  |  | 13 - Propulsion and Auxiliary Machinery | 13199 - Other (machinery) | 50 - Rectify deficiencies w/in 30 days | Nonmetallic flexible hose must be in accordance with SAE J1942 and may be installed only in vital and nonvital fresh and salt water systems, nonvital pneumatic systems, lube oil and fuel systems, and fluid power systems. Multiple hoses in engine room not SAE J1943 rated. 46CFR56.60-25(b)(1)
2024-04-22 | 7898268 | Sector Puget Sound | 1051807 | Official Number (U.S.) | SAM M TAALAK | General Dry Cargo Ship | UNITED STATES |  |  |  | 14 - Pollution Prevention | 14105 - Pumping, piping and discharge arrangements | 50 - Rectify deficiencies w/in 30 days | No person may operate an oceangoing ship of 100 gross tons and above but less than 400 gross tons that is fitted with main or auxiliary machinery spaces unless:The ship has at least one pump installed to discharge oily mixtures through a fixed piping system to a reception facility;The ship has a means on the weather deck near the discharge outlet to stop each pump that is used to discharge oily mixtures; Vessel does not have a pump system for oily discharge to a facility. 33CFR155.420(a)(1)&(5)
2024-04-22 | 7898268 | Sector Puget Sound | 1051807 | Official Number (U.S.) | SAM M TAALAK | General Dry Cargo Ship | UNITED STATES |  |  |  | 07 - Fire Safety | 07105 - Fire doors/openings in fire-resisting divisions | 50 - Rectify deficiencies w/in 30 days | The boundary bulkheads and decks separating the accommodations and control stations from cargo and machinery spaces, galleys, main pantries and storerooms, other than small service lockers, shall be of “A” Class construction. Galley door and door to pilothouse stairway not meeting "A" class boundry requirements. 46CFR92-07-10(c)
2024-04-22 | 7898426 | Sector Western Alaska and U.S. Arctic | 9304045 | IMO Number | NORWEGIAN JEWEL | Passenger Ship | BAHAMAS, THE |  | LLOYD'S REGISTER OF SHIPPING | LLOYD'S REGISTER OF SHIPPING | 07 - Fire Safety | 07105 - Fire doors/openings in fire-resisting divisions | 40 - Rectify deficiencies prior to next US port after sailing foreign | Fire doors in main vertical zone bulkheads, galley boundaries and stairway enclosures, the approximate time of closure for hinged fire doors shall be no more than 40 s and no less than 10 s from the beginning of their movement. PSCO's observed the following doors closing in less than 10s: FSD-06-05-64, FSD-06-5-073, FSD-06-4,053, FSD-06-2-012, FSD-12-06-055, FSD-11-6-041. 74 SOLAS 04 II-2/9.4.1.1.4.2 40 c Code 07105
2024-04-22 | 7898268 | Sector Puget Sound | 1051807 | Official Number (U.S.) | SAM M TAALAK | General Dry Cargo Ship | UNITED STATES |  |  |  | 09 - Working and Living Conditions | 09209 - Electrical | 50 - Rectify deficiencies w/in 30 days | Each cable installation must meet -Sections 25, except 25.11, of IEEE 45-2002; Multiple cables should be supported in metal hangers or trays. Electical wiring in storage/electrical room under pilot house has multiple wires not in hangers or are secured with zip ties. 46CFR111.60-5(a)(1);IEEE 25.5
2024-04-22 | 7898278 | Marine Safety Detachment Santa Barbara | 608019 | Official Number (U.S.) | LEDGER T | Offshore | UNITED STATES |  |  |  | 05 - Radio Communications | 05199 - Other (radio communication) | 50 - Rectify deficiencies w/in 30 days | A vessel must comply with the applicable requirements for any radio and Electronic Position Indicating Radio beacon (EPIRB) installations, including the requirements for a station license and installation certificates to be issued by the Federal Communications Commission, as set forth in 47 CFR part 80. Vessel master did not have a valid radio operator permit. Present valid radio operator permit for master on board during inspection or show a vessel log that can prove there is a crew member on board during vessel operation with a valid radio operator permit to the attending marine inspector.
2024-04-22 | 7888671 | Sector San Diego | 1045958 | Official Number (U.S.) | DESERT SHADOW | Passenger Ship | UNITED STATES |  |  |  | 02 - Structural Conditions | 02106 - Hull damage impairing seaworthiness | 705 - Other - as specified | Crop and renew 02 marked areas on forward / stbd side-shell where hull plating was gouged. Minimum 18" by 18" per an insert, with radius'd corners and welded to at least one frame. New aluminum plating shall be 5086 plating. Conduct non-destructive testing to prove watertight integrity of full penetration welds.
2024-04-22 | 7916094 | Sector Maryland-National Capital Region | 1030598 | Official Number (U.S.) | ODYSSEY III | Passenger Ship | UNITED STATES |  |  |  | 03 - Water/Weathertight Conditions | 03199 - Other (load lines) | 705 - Other - as specified | Permission for repair or alteration. (a)Repairs or alterations to the hull, machinery, or equipment that effect safety of the vessel must not be made without the approval of the cognizant Officer in Charge Marine Inspection (OCMI) except during emergency. Vessel involved in an allision with sister vessel during mooring evolution. Vessel is authorized temp repair of hole in way of the deck and covering board on the bow. Permanent repairs to be completed no later than 01 Feb 2025. 46CFR 115.700(a)
2024-04-22 | 7916104 | Sector Maryland-National Capital Region | 1280800 | Official Number (U.S.) | POTOMAC TAXI III | Passenger Ship | UNITED STATES |  |  |  | 03 - Water/Weathertight Conditions | 03199 - Other (load lines) | 705 - Other - as specified | 05109 46 CFR 176.700(a) 705 c Permission for repair or alteration. (a)Repairs or alterations to the hull, machinery, or equipment that effect safety of the vessel must not be made without the approval of the cognizant Officer in Charge Marine Inspection (OCMI) except during emergency. Vessel involved in an allision with sister vessel during mooring evolution. Vessel is authorized temp repair of hole in way of the deck and covering board on the bow. Permanent repairs to be completed no later than 01 Feb 2025.
2024-04-22 | 7888671 | Sector San Diego | 1045958 | Official Number (U.S.) | DESERT SHADOW | Passenger Ship | UNITED STATES |  |  |  | 02 - Structural Conditions | 02106 - Hull damage impairing seaworthiness | 705 - Other - as specified | Crop and renew 01 marked area on forward / stbd bottom plating where hll plating was gouged. Minimum 18" by 18" insert, with radius'd corners and welded to at least one frame. New aluminum plating shall be 5086 plating. Conduct non-destructive testing to prove watertight integrity of full penetration welds.
2024-04-22 | 7898426 | Sector Western Alaska and U.S. Arctic | 9304045 | IMO Number | NORWEGIAN JEWEL | Passenger Ship | BAHAMAS, THE |  | LLOYD'S REGISTER OF SHIPPING | LLOYD'S REGISTER OF SHIPPING | 07 - Fire Safety | 07123 - Operation of Fire protection systems | 40 - Rectify deficiencies prior to next US port after sailing foreign | Structural fire protection, including fire-resisting divisions, and protection of openings and penetrations in these divisions, shall be kept in good order so as to ensure their required performance if a fire occurs. PSCO's observed missing insulation over scrubbers in the incinerator control room. 74 SOLAS 04 II-2/14.2.1.1.1 40 c Code 07123
2024-04-22 | 7897297 | Sector Honolulu | 9141065 | IMO Number | NORWEGIAN SPIRIT | Passenger Ship | BAHAMAS, THE |  | LLOYD'S REGISTER OF SHIPPING | LLOYD'S REGISTER OF SHIPPING | 07 - Fire Safety | 07120 - Means of escape | 10 - Deficiency Rectified | In addition to the emergency lighting, the means of escape, including stairways and exits, shall be marked by lighting of photoluminescent strip indicators placed not more than 0.3m (300mm) above the deck at all points of the escape route including angles and intersections. The marking must enable passengers to identify all the routes of escape and readily identify escape exits. Low location lighting near FD 10-3-009 was out. Cite: 74 SOLAS 97 II-2/28.1.10
2024-04-22 | 7897297 | Sector Honolulu | 9141065 | IMO Number | NORWEGIAN SPIRIT | Passenger Ship | BAHAMAS, THE |  | LLOYD'S REGISTER OF SHIPPING | LLOYD'S REGISTER OF SHIPPING | 07 - Fire Safety | 07105 - Fire doors/openings in fire-resisting divisions | 10 - Deficiency Rectified | The construction of all doors and door frames in "A" class divisions, with the means of securing them when closed, shall provide resistance to fire as well as to the passage of smoke and flame, as far as practicable, equivalent to that of the bulkheads in which the doors are situated. Such doors and door frames shall be constructed of steel or other equivalent material. FD 11-4-048, FD 10-04-030, and FD 10-5-034 did not latch during testing of fire doors. Cite: 74 SOLAS 97 II-2/30.2
2024-04-22 | 7897297 | Sector Honolulu | 9141065 | IMO Number | NORWEGIAN SPIRIT | Passenger Ship | BAHAMAS, THE |  | LLOYD'S REGISTER OF SHIPPING | LLOYD'S REGISTER OF SHIPPING | 11 - Life Saving Appliances | 11112 - Launching arrangements for survival craft | 10 - Deficiency Rectified | Launching shall be such that the applicance operator on the ship is able to observe the survival craft at all times. Embarkation lighting was extinguished stbd side forward of LB #11 and aft of LB #15. Cite: 74 SOLAS 97 III/15.7
2024-04-22 | 7899748 | Marine Safety Unit Houma | 1213503 | Official Number (U.S.) | SPENCER PHILIP | Offshore | UNITED STATES |  |  |  | 02 - Structural Conditions | 02113 - Hull - cracking | 17 - Rectify deficiencies prior to departure | Fore Peak has crack from collision with C-Carrier. Must submit repair preposal and have repairs inspected by marine inspector prior to departure from port.
2024-04-22 | 7899440 | Sector San Francisco | 500326 | Official Number (U.S.) | KINGFISH | Passenger Ship | UNITED STATES |  |  |  | 07 - Fire Safety | 07106 - Fire detection and alarm system | 705 - Other - as specified | Vessels described by 46 CFR 175.110(c) must have an interconnected fire detection system in compliance with § 181.450 installed in all enclosed areas where passengers and crew have routine access, including accommodation spaces and machinery spaces. Vessel’s fire detection system was not interconnected. Vessel is reduced to limited coastwise routes until detection system is interconnected. 46CFR181.405(c)
2024-04-22 | 7888703 | Sector San Diego | 1107824 | Official Number (U.S.) | CHARLES HALL | Passenger Ship | UNITED STATES |  |  |  | 01 - Certificates & Documentation | CG003 - USCG Certificate of Documentation (COD) | 705 - Other - as specified | Provide vessel with valid Certificate of Documentation (COD). 46 CFR 67.7, Prior to carrying passengers.
2024-04-22 | 7904178 | Marine Safety Unit Morgan City | 1252618 | Official Number (U.S.) | LB JILL | Offshore | UNITED STATES |  |  |  | 99 - Other | 99102 - Other (SOLAS operational) | 16 - Rectify deficiencies w/in 14 days | Oil fuel lines shall be screened or otherwise suitably protected to avoid oils spray or oil leakage onto the sources of ignition. Marine inspectors identified multiple high pressure fuel lines on machinery without shielding. SOLAS II-2,Part B, Reg. 4, Par. 2.2.5.3
2024-04-22 | 7904178 | Marine Safety Unit Morgan City | 1252618 | Official Number (U.S.) | LB JILL | Offshore | UNITED STATES |  |  |  | 11 - Life Saving Appliances | 11118 - Lifejackets incl. provision and disposition | 16 - Rectify deficiencies w/in 14 days | Lifejacket container on weather deck not marked with quantity of lifejackets.
2024-04-22 | 7904178 | Marine Safety Unit Morgan City | 1252618 | Official Number (U.S.) | LB JILL | Offshore | UNITED STATES |  |  |  | 13 - Propulsion and Auxiliary Machinery | 13199 - Other (machinery) | 16 - Rectify deficiencies w/in 14 days | No pressure vessel need be hydrostatically tested except when a defect is found that, in the marine inspector's opinion, may affect the safety of the pressure vessel. In this case, the pressure vessel should be hydrostatically tested at a pressure of 1 1/2 times the maximum allowable working pressure. Marine Inspectors identified a pressure vessel on the 01 aft deck that has not been tested, utilized for the water sprinkler system. Could not verify structural integrity and needs to be tested to 1.5 MAWP and subsequently 1.25 MAWP twice in a 5 year period. 46CFR 61.10-5 (b)(3);(d)
2024-04-22 | 7904178 | Marine Safety Unit Morgan City | 1252618 | Official Number (U.S.) | LB JILL | Offshore | UNITED STATES |  |  |  | 10 - Safety of Navigation | 10109 - Lights, shapes, sound-signals | 16 - Rectify deficiencies w/in 14 days | A vessel of 20 meters or more in length shall be provided with a bell in addition to a whistle. Marine inspectors identified no mountable location for utilization of the ships bell. 33CFR 83.33
2024-04-22 | 7904178 | Marine Safety Unit Morgan City | 1252618 | Official Number (U.S.) | LB JILL | Offshore | UNITED STATES |  |  |  | 10 - Safety of Navigation | 10105 - Magnetic compass | 16 - Rectify deficiencies w/in 14 days | Each vessel must be fitted with a compass suitable for the intended service of the vessel. Except aboard a vessel limited to daytime operation, the compass must be illuminated. Marine inspectors identified the compass had no illumination. Repair within 14 day or before night time operation. 46CFR 130.340
2024-04-22 | 7904178 | Marine Safety Unit Morgan City | 1252618 | Official Number (U.S.) | LB JILL | Offshore | UNITED STATES |  |  |  | 07 - Fire Safety | 07110 - Fire fighting equipment and appliances | 16 - Rectify deficiencies w/in 14 days | A minimum of two two-way portable radiotelephone apparatus for each fire party for fire fighter's communication shall be carried on board. Marine Inspectors identified 01 radio with a dead battery, and 02 suits with flashlights not operating with full brightness. SOLAS II-2 10 LSA 3 2.1.1.4
2024-04-22 | 7904178 | Marine Safety Unit Morgan City | 1252618 | Official Number (U.S.) | LB JILL | Offshore | UNITED STATES |  |  |  | 08 - Alarms | 08101 - General alarm | 17 - Rectify deficiencies prior to departure | Marine inspectors identified the general alarm not working in the port thruster room. 46CFR 113.25-9
2024-04-22 | 7904178 | Marine Safety Unit Morgan City | 1252618 | Official Number (U.S.) | LB JILL | Offshore | UNITED STATES |  |  |  | 10 - Safety of Navigation | 10109 - Lights, shapes, sound-signals | 50 - Rectify deficiencies w/in 30 days | The periphery of the landing area should be delineated by omni-directional green perimeter lights visible from on or above the landing area; one green perimeter light was burnt out on the flight deck. Must be fixed prior to flight operations or within 30 days.
2024-04-22 | 7904178 | Marine Safety Unit Morgan City | 1252618 | Official Number (U.S.) | LB JILL | Offshore | UNITED STATES |  |  |  | 13 - Propulsion and Auxiliary Machinery | 13199 - Other (machinery) | 17 - Rectify deficiencies prior to departure | Valve actuators must be capable of closing the valves under all conditions. identified starboard day tank emergency remote fuel shut-off valves inoperable. 46CFR56.50-60 {d)3(i)
2024-04-22 | 7899440 | Sector San Francisco | 500326 | Official Number (U.S.) | KINGFISH | Passenger Ship | UNITED STATES |  |  |  | 07 - Fire Safety | 07109 - Fixed fire extinguishing installation | 701 - Prior to carriage of passengers/cargo | A vessel on which a pre-engineered fixed gas fire extinguishing systems installed must have the following equipment at the operating station: (3) A means to reset devices used to automatically shut down ventilation systems and engines as required by paragraph (a)(3) of this section. Vessel’s port engine was unable to start up after utilizing the override restart device. Vessel must diagnose the issue and repair the system to the satisfaction of the Marine Inspector. 46CFR181.420(b)(3)
2024-04-22 | 7899440 | Sector San Francisco | 500326 | Official Number (U.S.) | KINGFISH | Passenger Ship | UNITED STATES |  |  |  | 11 - Life Saving Appliances | 11117 - Lifebuoys incl. provision and disposition | 16 - Rectify deficiencies w/in 14 days | A vessel must have one or more ring life buoys as follows: (2) A vessel of more than 7.9 meters (26 feet) in length, but not more than 19.8 meters (65 feet), must carry a minimum of one life buoy of not less than 610 millimeters (24 inches) in diameter. Vessel’s life buoy was found deteriorated and cracked. Replace the life buoy to the satisfaction of the Marine Inspector. 46CFR180.70(a)(2)
2024-04-22 | 7899440 | Sector San Francisco | 500326 | Official Number (U.S.) | KINGFISH | Passenger Ship | UNITED STATES |  |  |  | 14 - Pollution Prevention | 14404 - Sewage discharge connection | 10 - Deficiency Rectified | The operator must secure each Type III device in a manner which prevents discharge of sewage. Acceptable methods of securing the device include; (2) Padlocking each valve leading to an overboard discharge in the closed position;. Vessel was found with out a securing device to prevent untreated sewage from going overboard. Vessel representative installed a lock on the valve, correcting on the spot. 33CFR159.7(c)
2024-04-22 | 7899440 | Sector San Francisco | 500326 | Official Number (U.S.) | KINGFISH | Passenger Ship | UNITED STATES |  |  |  | 11 - Life Saving Appliances | 11116 - Distress flares | 16 - Rectify deficiencies w/in 14 days | Portable watertight containers for distress flares and smoke signals shall be of a bright color, and containers shall be clearly marked in legible contrasting letters at least 12.7 millimeters (0.5 inches) high: “DISTRESS SIGNALS”. Vessels flares were found in a non-bright color container. Flares must be placed in a portable watertight container that is of bright color to the satisfaction of the Marine Inspector. 46CFR185.614
2024-04-22 | 7899440 | Sector San Francisco | 500326 | Official Number (U.S.) | KINGFISH | Passenger Ship | UNITED STATES |  |  |  | 03 - Water/Weathertight Conditions | 03105 - Covers (hatchway-, portable-, tarpaulins, etc.) | 16 - Rectify deficiencies w/in 14 days | A hatch cover must: (1) Have securing devices; and (2) Be attached to the hatch frame or coaming by hinges, captive chains, or other devices of substantial strength to prevent its loss. Vessel was found with no securing device to the engine room hatch cover to the satisfaction of the Marine Inspector. 46CFR179.360(b)
2024-04-22 | 7899440 | Sector San Francisco | 500326 | Official Number (U.S.) | KINGFISH | Passenger Ship | UNITED STATES |  |  |  | 11 - Life Saving Appliances | 11118 - Lifejackets incl. provision and disposition | 16 - Rectify deficiencies w/in 14 days | In addition, a number of child size life jackets equal to at least 10% of the number of persons permitted on board must be provided. Vessel was found with two unserviceable child lifejackets. Vessel must replace 2 child life jackets to the satisfaction of the Marine Inspector. 46CFR180.71(b)
2024-04-22 | 7899440 | Sector San Francisco | 500326 | Official Number (U.S.) | KINGFISH | Passenger Ship | UNITED STATES |  |  |  | 13 - Propulsion and Auxiliary Machinery | 13199 - Other (machinery) | 16 - Rectify deficiencies w/in 14 days | The exhaust pipe cooling water system shall be in accordance with the following provisions: (2) Water for cooling the exhaust pipe, other than a vertical exhaust, shall be injected into the exhaust system as near to the the engine manifold as practicable. The water shall pass through the entire length of the exhaust pipe. Vessel’s port wet exhaust system was found with a leak near the elbow joint. Vessel representative mentioned there was a similar issue on the stbd side. Repair the exhaust system to the satisfaction of the Marine Inspector. 46CFR182.15-15(b)(2) OLD T
2024-04-22 | 7899440 | Sector San Francisco | 500326 | Official Number (U.S.) | KINGFISH | Passenger Ship | UNITED STATES |  |  |  | 03 - Water/Weathertight Conditions | 03105 - Covers (hatchway-, portable-, tarpaulins, etc.) | 16 - Rectify deficiencies w/in 14 days | A hatch exposed to the weather must be watertight. The hatch leading to the lazarette was found with a worn gasket. Replace gasket to the satisfaction of the Marine Inspector. 46CFR197.360(a)
2024-04-22 | 7904178 | Marine Safety Unit Morgan City | 1252618 | Official Number (U.S.) | LB JILL | Offshore | UNITED STATES |  |  |  | 11 - Life Saving Appliances | 11118 - Lifejackets incl. provision and disposition | 16 - Rectify deficiencies w/in 14 days | Each abandon ship drill shall include: checking that life jackets are correctly donned. During the abandon ship drill crew members donned non-SOLAS approved life jackets. SOLAS 3.4.1.4
2024-04-22 | 7891946 | Sector San Juan | 1089463 | Official Number (U.S.) | EAST WIND | Passenger Ship | UNITED STATES |  |  |  | 13 - Propulsion and Auxiliary Machinery | 13104 - Bilge pumping arrangements | 10 - Deficiency Rectified | On a vessel of at least 7.9 meters (26 feet) in length, a visual and audible alarm must be provided at the operating station to indicate a high water level in each of the following normally unmanned spaces. Bilge high level alarm did not have a visual alarm.
2024-04-22 | 7863511 | Sector Los Angeles/Long Beach | 1303697 | Official Number (U.S.) | EMORY S LAND | Passenger Ship | UNITED STATES |  |  |  | 13 - Propulsion and Auxiliary Machinery | 13104 - Bilge pumping arrangements | 10 - Deficiency Rectified | Each fixed power bilge pump must be self priming. It may be driven off the main engine or other source of power. It must be permanently connected to the bilge manifold and may also be connected to the fire main. If of sufficient capacity, a power bilge pump may also serve as a fire pump. Fixed power bilge pump was not operational. 46 CFR 182.520 (c)
2024-04-22 | 7898426 | Sector Western Alaska and U.S. Arctic | 9304045 | IMO Number | NORWEGIAN JEWEL | Passenger Ship | BAHAMAS, THE |  | LLOYD'S REGISTER OF SHIPPING | LLOYD'S REGISTER OF SHIPPING | 07 - Fire Safety | 07199 - Other (fire safety) | 10 - Deficiency Rectified | The condition of the ship and its equipment shall be maintained to conform with the provisions of the present regulations to ensure that the ship in all respects will remain fit to proceed to sea without danger to the ship or persons on board. PSCO's found incinerator's refractor wasted to the trash chute, with 12in of paint burnt off the surface indicating the firebox failing to contain the heat of the incinerator. 74 SOLAS 04 I/11(a) 10 c Code 07199
2024-04-22 | 7891946 | Sector San Juan | 1089463 | Official Number (U.S.) | EAST WIND | Passenger Ship | UNITED STATES |  |  |  | 04 - Emergency Systems | 04103 - Emergency, lighting, batteries and switches | 10 - Deficiency Rectified | Each vessel must be equipped with at least two operable portable battery lights. 01 out of 02 portable lights were inoperable.
2024-04-22 | 7899673 | Sector Corpus Christi | 982354 | Official Number (U.S.) | GULF EAGLE | Passenger Ship | UNITED STATES |  |  |  | 10 - Safety of Navigation | 10116 - Nautical publications | 16 - Rectify deficiencies w/in 14 days | As appropriate for the intended voyage, a vessel must carry adequate and up-to-date charts of large enough scale to make safe navigation possible, U.S. Coast Pilot or similar publications, Coast Guard Light List, Tide Tables, and Current Tables, or river current publications. Vessel U.S. Coast Pilot, Light List, and Tides tables are outdated. Rectify to the satisfaction of the attending marine inspector.
2024-04-22 | 7891946 | Sector San Juan | 1089463 | Official Number (U.S.) | EAST WIND | Passenger Ship | UNITED STATES |  |  |  | 11 - Life Saving Appliances | 11118 - Lifejackets incl. provision and disposition | 10 - Deficiency Rectified | A life preserver must be of such construction, material and workmanship that it can perform its intended function in all weathers and at all temperatures which may be expected in the normal usage of the life preserver. 04 Adult life jackets were found unsatisfactory in their condition due to cracked foam and ripped cloth.
2024-04-22 | 7891946 | Sector San Juan | 1089463 | Official Number (U.S.) | EAST WIND | Passenger Ship | UNITED STATES |  |  |  | 11 - Life Saving Appliances | 11118 - Lifejackets incl. provision and disposition | 10 - Deficiency Rectified | Each life jacket must be marked with Type I retroreflective material approved in 46 CFR 164.018 or other standard specified by the Commandant. 09 Child life jackets required retroreflective tape.
2024-04-22 | 7891946 | Sector San Juan | 1089463 | Official Number (U.S.) | EAST WIND | Passenger Ship | UNITED STATES |  |  |  | 02 - Structural Conditions | 02119 - Enhanced survey programme (ESP) | 50 - Rectify deficiencies w/in 30 days | Except as otherwise allowed by this subpart, a vessel must comply with the structural design requirements of one of the standards. Floor in port forward compartment was found to have water damage determined to be non-structural. Provide repair proposal.
2024-04-22 | 7904178 | Marine Safety Unit Morgan City | 1252618 | Official Number (U.S.) | LB JILL | Offshore | UNITED STATES |  |  |  | 09 - Working and Living Conditions | 09203 - Lighting (Working spaces) | 16 - Rectify deficiencies w/in 14 days | Marine inspectors identified a light unsecured light hanging by a rag in starboard thruster room. 46CFR 111.75-15 (b)
2024-04-22 | 7891946 | Sector San Juan | 1089463 | Official Number (U.S.) | EAST WIND | Passenger Ship | UNITED STATES |  |  |  | 09 - Working and Living Conditions | 09112 - Medical Equipment | 10 - Deficiency Rectified | A vessel must carry either a first-aid kit that meets the requirements in 46 CFR 199.175(b)(10) or a kit with equivalent contents and instructions. First aid kit missing 4m of adhesive elastic bandage.
2024-04-22 | 7904178 | Marine Safety Unit Morgan City | 1252618 | Official Number (U.S.) | LB JILL | Offshore | UNITED STATES |  |  |  | 04 - Emergency Systems | 04102 - Emergency fire pump and its pipes | 17 - Rectify deficiencies prior to departure | Marine inspectors observed that the vessel could not energize the fire main on emergency power. 46CFR 112.15-5
2024-04-22 | 7899404 | Sector North Carolina | 661234 | Official Number (U.S.) | HENRIETTA | Passenger Ship | UNITED STATES |  |  |  | 09 - Working and Living Conditions | 09209 - Electrical | 16 - Rectify deficiencies w/in 14 days | Electrical equipment must be installed and maintained to protect personnel and the vessel from electrical hazards; there is a dead end wire in the A/C compartment that must be properly terminated.
2024-04-22 | 7897184 | Sector Maryland-National Capital Region | 564267 | Official Number (U.S.) | OCEAN PRINCESS | Passenger Ship | UNITED STATES |  |  |  | 13 - Propulsion and Auxiliary Machinery | 13104 - Bilge pumping arrangements | 50 - Rectify deficiencies w/in 30 days | 46 CFR 182.520(e)(7) A positive shutoff valve is installed at the hull penetration Submersible electric bilge pump was missing shutoff valve at the hull.
2024-04-22 | 7897184 | Sector Maryland-National Capital Region | 564267 | Official Number (U.S.) | OCEAN PRINCESS | Passenger Ship | UNITED STATES |  |  |  | 11 - Life Saving Appliances | 11129 - Operational readiness of lifesaving appliances | 50 - Rectify deficiencies w/in 30 days | 46 CFR 180.210(a) A vessel of more than 65 feet in length must carry at least one rescue boat unless the cognizant OCMI determines that: (1) The vessel is sufficiently maneuverable, arranged, and equipped to allow the crew to recover a helpless person from the water: The vessel's rescue ladder had corroded attachment chains and carabiner. Replace with fittings that exceed weight capacity for 02 persons.
2024-04-22 | 7897184 | Sector Maryland-National Capital Region | 564267 | Official Number (U.S.) | OCEAN PRINCESS | Passenger Ship | UNITED STATES |  |  |  | 07 - Fire Safety | 07108 - Ready availability of fire fighting equipment | 50 - Rectify deficiencies w/in 30 days | 46 CFR 181.310(c) Spanner wrenches must be provided where 1.5 inch diameter fire hose is required by 181.320(b). Vessel is missing spanner wrenches for fire hose stations.
2024-04-22 | 7888709 | Sector San Diego | 1246559 | Official Number (U.S.) | ANTELOPE CANYON-JADI TSE'KOOH | Passenger Ship | UNITED STATES |  |  |  | 11 - Life Saving Appliances | 11118 - Lifejackets incl. provision and disposition | 705 - Other - as specified | An adult life jacket must be provided for each person carried on board a vessel. MI find 05 life jackets that were not type I. Replace those life jackets with approved type I. The vessel must reduce its passenger count from 32 down to 28 till the life jackets are replaced. Notify OCMI when the life jackets are replaced.
2024-04-22 | 7899788 | Sector San Diego | 1158602 | Official Number (U.S.) | INDEPENDENCE | Passenger Ship | UNITED STATES |  |  |  | 99 - Other | 99101 - Other (Safety in general) | 10 - Deficiency Rectified | Found Breaker #35 taped in the open position in galley panel #1; vessel brought electrician in and terminated the connection in a junction box. Previously used for food warmer that is no longer present or utilized.
2024-04-22 | 7899926 | Resident Inspection Office St. Croix | 906272 | Official Number (U.S.) | RELIANCE | Passenger Ship | UNITED STATES |  |  |  | 13 - Propulsion and Auxiliary Machinery | 13103 - Gauges, thermometers, etc | 50 - Rectify deficiencies w/in 30 days | Gauges to indicate engine cooling water discharge temperature and lubricating oil shall be provided for all propulsion engines and located so as to be in view of the operator. Repair gauges.
2024-04-22 | 7904178 | Marine Safety Unit Morgan City | 1252618 | Official Number (U.S.) | LB JILL | Offshore | UNITED STATES |  |  |  | 07 - Fire Safety | 07120 - Means of escape | 17 - Rectify deficiencies prior to departure | Exterior watertight doors do not allow swift escape. Marine inspectors observed it took multiple minutes to open when fully secured. SOLAS II-2 13.1
2024-04-22 | 7863540 | Sector Southeast Alaska | 1294152 | Official Number (U.S.) | GEORGE RYAN | Passenger Ship | UNITED STATES |  |  |  | 08 - Alarms | 08199 - Other (alarms) | 705 - Other - as specified | A visual indicator must be provided at the operating station to indicate when any automatic bilge pump is operating. Vessel does not have a visual indicator at operating station. Correct deficiency prior to next operating season to the satisfaction of attending marine inspector.
2024-04-22 | 7899256 | Sector Key West | 1048892 | Official Number (U.S.) | DOLPHIN | Passenger Ship | UNITED STATES |  |  |  | 11 - Life Saving Appliances | 11117 - Lifebuoys incl. provision and disposition | 50 - Rectify deficiencies w/in 30 days | Both life floats were almost completely black on top from the sun. Must clean and or repaint both life floats.
2024-04-22 | 7899809 | Marine Safety Unit Texas City | 691907 | Official Number (U.S.) | MARGARET K | Towing Vessel | UNITED STATES |  |  |  | 13 - Propulsion and Auxiliary Machinery | 13101 - Propulsion main engine | 701 - Prior to carriage of passengers/cargo | Propulsion machinery, including main engines, reduction gears, shafting, bearings, and electrical equipment and systems, must: (1) Be maintained to ensure proper operation. Vessel suffered a reduction in propulsion on the PORT Main Engine. Diagnose and effect permanent repairs to the satisfaction of the attending USCG Marine Inspector. Vessel is restricted from engaging in commercial operations until the above issued deficiency has been properly cleared. 46 CFR 143.205(C)(1)
2024-04-22 | 7907408 | Marine Safety Detachment Ketchikan | 1081056 | Official Number (U.S.) | TRITON | Passenger Ship | UNITED STATES |  |  |  | 09 - Working and Living Conditions | 09112 - Medical Equipment | 50 - Rectify deficiencies w/in 30 days | Expired First Aid Kit Medications. All certificated small passenger vessels must have a first aid kit approved under 46 CFR 160.041 or an equivalent. Replace individual items in CG approved first aid kit as necessary with equivalent medications or entire kit.
2024-04-22 | 7899736 | Sector San Diego | 512505 | Official Number (U.S.) | ISLANDER | Passenger Ship | UNITED STATES |  |  |  | 07 - Fire Safety | 07106 - Fire detection and alarm system | 17 - Rectify deficiencies prior to departure | Engine room smoke detector found to be removed. Replace detector and provide for follow on inspection.
2024-04-22 | 7907296 | Marine Safety Detachment Ketchikan | 1251489 | Official Number (U.S.) | TETHYS | Passenger Ship | UNITED STATES |  |  |  | 11 - Life Saving Appliances | 11117 - Lifebuoys incl. provision and disposition | 50 - Rectify deficiencies w/in 30 days | Each ring life buoy on a vessel must be approved in accordance with 46 CFR 160.050. Properly lable lifering and replace waterlight lanyard with a 3' to 6' synthetic, or type certified to be resistant to deterioration from ultraviolet light and a corrosion-resistant clip.
2024-04-22 | 7899468 | Sector San Francisco | 545436 | Official Number (U.S.) | J-MACK | Passenger Ship | UNITED STATES |  |  |  | 02 - Structural Conditions | 02108 - Electrical installations in general | 16 - Rectify deficiencies w/in 14 days | At each initial and subsequent inspection for certification, re-inspection and at every other vessel inspection the marine inspector shall require that all observed unsafe practices and hazardous situations be corrected. Marine inspector observed dead end wires for light fixture in port side pilot house. 46 CFR 176.25-50(a) Old T
2024-04-22 | 7907296 | Marine Safety Detachment Ketchikan | 1251489 | Official Number (U.S.) | TETHYS | Passenger Ship | UNITED STATES |  |  |  | 09 - Working and Living Conditions | 09112 - Medical Equipment | 50 - Rectify deficiencies w/in 30 days | Expired First Aid Kit Medications. All certificated small passenger vessels must have a first aid kit approved under 46 CFR 160.041 or an equivalent. Replace individual items in CG approved first aid kit as necessary with equivalent medications or entire kit.
2024-04-22 | 7899468 | Sector San Francisco | 545436 | Official Number (U.S.) | J-MACK | Passenger Ship | UNITED STATES |  |  |  | 09 - Working and Living Conditions | 09112 - Medical Equipment | 16 - Rectify deficiencies w/in 14 days | A vessel must carry either a first-aid kit that meets the requirements in 46 CFR 199.175(b)(10) or a kit with equivalent contents and instructions. Marine inspector observed expired medications and eyewash in first aid kit on board the vessel. 46 CFR 184.710
2024-04-22 | 7899736 | Sector San Diego | 512505 | Official Number (U.S.) | ISLANDER | Passenger Ship | UNITED STATES |  |  |  | 07 - Fire Safety | 07106 - Fire detection and alarm system | 17 - Rectify deficiencies prior to departure | Smoke detector in Galley space was not present. Install interconnected smoke detector to Galley space.
2024-04-22 | 7895279 | Marine Safety Unit Savannah | 9561277 | IMO Number | GLORIOUS ACE | Ro-Ro Cargo Ship | CAYMAN ISLANDS |  | NIPPON KAIJI KYOKAI | NIPPON KAIJI KYOKAI | 02 - Structural Conditions | 02108 - Electrical installations in general | 16 - Rectify deficiencies w/in 14 days | CABLES AND WIRING SHALL BE INSTALLED AND SUPPORTED IN SUCH A MANNER AS TO AVOID CHAFING OR OTHER DAMAGE.PSCO OBSERVED LIGHTING FIXTURE CABLE WRAPPED AROUND AIR DUCTING AND ZIP-TIED TO PIPING IN ENGINE ROOM/PURIFIRE SPACE.74 SOLAS (04 CONS) II-I 45.5.5 16 A/C
2024-04-22 | 7907407 | Marine Safety Detachment Ketchikan | 1284751 | Official Number (U.S.) | THEIA | Passenger Ship | UNITED STATES |  |  |  | 09 - Working and Living Conditions | 09112 - Medical Equipment | 50 - Rectify deficiencies w/in 30 days | Expired First Aid Kit Medications. All certificated small passenger vessels must have a first aid kit approved under 46 CFR 160.041 or an equivalent. Replace individual items in CG approved first aid kit as necessary with equivalent medications or entire kit.
2024-04-22 | 7899256 | Sector Key West | 1048892 | Official Number (U.S.) | DOLPHIN | Passenger Ship | UNITED STATES |  |  |  | 05 - Radio Communications | 05111 - Satellite EPIRB 406MHz/1.6GHz | 50 - Rectify deficiencies w/in 30 days | Hydrostatic release expired in 2023. Must install new hydrostatic release and mark to expire in two years from date of install.
2024-04-22 | 7899254 | Sector Key West | 1135755 | Official Number (U.S.) | SUNDANCE | Passenger Ship | UNITED STATES |  |  |  | 07 - Fire Safety | 07108 - Ready availability of fire fighting equipment | 17 - Rectify deficiencies prior to departure | One fire bucket had a large crack. Must replace fire bucket with lanyard so you have a total of 3 on board prior to carrying passengers.
2024-04-22 | 7899254 | Sector Key West | 1135755 | Official Number (U.S.) | SUNDANCE | Passenger Ship | UNITED STATES |  |  |  | 04 - Emergency Systems | 04113 - Water level indicator | 17 - Rectify deficiencies prior to departure | None of the starboard side and one on port side aft bilge high water alarms and bilge pumps were working. Must make repairs and test to the satisfaction of attending CG Marine Inspector prior to carrying passengers.
2024-04-22 | 7899733 | Sector San Francisco | 557788 | Official Number (U.S.) | SALTY LADY | Passenger Ship | UNITED STATES |  |  |  | 11 - Life Saving Appliances | 11118 - Lifejackets incl. provision and disposition | 10 - Deficiency Rectified | Each life jacket must be approved in accordance with either § 160.002, § 160.005, or § 160.055 in subchapter Q of this chapter. 01 Adult PFD found to not be of the correct type. Replaced in the presence of the attending Marine Inspector. 46 CFR 180.71(c)
2024-04-22 | 7899456 | Sector Detroit | 550954 | Official Number (U.S.) | JOHN J. BOLAND | Bulk Carrier | UNITED STATES | AMERICAN BUREAU OF SHIPPING |  |  | 03 - Water/Weathertight Conditions | 03199 - Other (load lines) | 705 - Other - as specified | The construction of ballast systems shall be in accordance with the requirements of subchapter F (Marine Engineering). Vessel notified Sector Detroit OCMI of pinhole in bulkhead between starboard #1 ballast tank and tunnel, causing a small leak. Vessel shall affect permanent repairs at port of destination in Calcite, MI. 46 CFR 96.03-1
2024-04-22 | 7899322 | Sector Upper Mississippi River | 516188 | Official Number (U.S.) | AVA HADLEY | Towing Vessel | UNITED STATES |  |  |  | 13 - Propulsion and Auxiliary Machinery | 13101 - Propulsion main engine | 60 - Rectify deficiencies prior to movement | Machinery and electrical systems must be designed and maintained to provide for safe operation of the towing vessel and safety of persons onboard under normal and emergency conditions. Master noted loss of power from one engine. Suspects that vessel lost a prop. Prove proper operation prior to resuming service. ***In lieu of Coast Guard attendance, the Third Party Organization, Sabine Surveyors, may accept/approve the repairs and provide a report to the Coast Guard inspector listed below***
2024-04-22 | 7888703 | Sector San Diego | 1107824 | Official Number (U.S.) | CHARLES HALL | Passenger Ship | UNITED STATES |  |  |  | 09 - Working and Living Conditions | 09210 - Machinery | 705 - Other - as specified | Troubleshoot installed bilge system, prove operation. Prior to carrying passengers.
2024-04-22 | 7904178 | Marine Safety Unit Morgan City | 1252618 | Official Number (U.S.) | LB JILL | Offshore | UNITED STATES |  |  |  | 07 - Fire Safety | 07108 - Ready availability of fire fighting equipment | 16 - Rectify deficiencies w/in 14 days | Ships of 500 gross tonnage and upwards shall be provided with at least one international shore connection complying with the Fire Safety Systems Code. Facilities shall be available enabling such a connection to be used on either side of the ship. Both port and starboard international shore connection valves were seized. SOLAS II-2, 2.1.7
2024-04-22 | 7897710 | Sector Long Island Sound | 1067190 | Official Number (U.S.) | SUSAN ANNE | Passenger Ship | UNITED STATES |  |  |  | 07 - Fire Safety | 07105 - Fire doors/openings in fire-resisting divisions | 16 - Rectify deficiencies w/in 14 days | Prove proper operation of fire damper on stbd side 01 deck and label.
2024-04-22 | 7888703 | Sector San Diego | 1107824 | Official Number (U.S.) | CHARLES HALL | Passenger Ship | UNITED STATES |  |  |  | 11 - Life Saving Appliances | 11118 - Lifejackets incl. provision and disposition | 705 - Other - as specified | Properly mount new life jacket storage bins. Provide labeling for each bin indicating how many life jackets are stored and what type (Adult or Child). Prior to carrying passengers.
2024-04-22 | 7888703 | Sector San Diego | 1107824 | Official Number (U.S.) | CHARLES HALL | Passenger Ship | UNITED STATES |  |  |  | 99 - Other | 99101 - Other (Safety in general) | 705 - Other - as specified | Provide new emergency instructions at rescue boat davit. Prior to carrying passengers.
2024-04-22 | 7884422 | Sector Southeastern New England | 583628 | Official Number (U.S.) | COASTAL QUEEN | Passenger Ship | UNITED STATES |  |  |  | 02 - Structural Conditions | 02108 - Electrical installations in general | 16 - Rectify deficiencies w/in 14 days | Nonconducting mats or grating must be provided on the deck in front of each switchboard. Vessel is missing nonconductive mat in front of generator switchboard.
2024-04-22 | 7888703 | Sector San Diego | 1107824 | Official Number (U.S.) | CHARLES HALL | Passenger Ship | UNITED STATES |  |  |  | 10 - Safety of Navigation | 10109 - Lights, shapes, sound-signals | 705 - Other - as specified | Verify operation of all navigations lights. Prior to carrying passengers.
2024-04-22 | 7899736 | Sector San Diego | 512505 | Official Number (U.S.) | ISLANDER | Passenger Ship | UNITED STATES |  |  |  | 11 - Life Saving Appliances | 11117 - Lifebuoys incl. provision and disposition | 705 - Other - as specified | Floating light on top ring buoy found to be inop. Repair or replace light. If batteries are replaced provide batter manufacturer and model no. Vessel restricted to daytime operations until repaired.
2024-04-22 | 7888703 | Sector San Diego | 1107824 | Official Number (U.S.) | CHARLES HALL | Passenger Ship | UNITED STATES |  |  |  | 11 - Life Saving Appliances | 11117 - Lifebuoys incl. provision and disposition | 705 - Other - as specified | Provide vessel with new life ring buoys, label each with vessel's name and provide retro-reflective tape. Ensure all installed lights are operable. Prior to carrying passengers.
2024-04-22 | 7888703 | Sector San Diego | 1107824 | Official Number (U.S.) | CHARLES HALL | Passenger Ship | UNITED STATES |  |  |  | 04 - Emergency Systems | 04103 - Emergency, lighting, batteries and switches | 705 - Other - as specified | Provide vessel with operable flash light at wheel house. Prior to carrying passengers.
2024-04-22 | 7888703 | Sector San Diego | 1107824 | Official Number (U.S.) | CHARLES HALL | Passenger Ship | UNITED STATES |  |  |  | 99 - Other | 99101 - Other (Safety in general) | 705 - Other - as specified | Provide vessel with updated first aid kit. Prior to carrying passengers.
2024-04-22 | 7888703 | Sector San Diego | 1107824 | Official Number (U.S.) | CHARLES HALL | Passenger Ship | UNITED STATES |  |  |  | 10 - Safety of Navigation | 10109 - Lights, shapes, sound-signals | 705 - Other - as specified | Install vessel's horn and prove operation. Prior to carrying passengers.
2024-04-22 | 7888703 | Sector San Diego | 1107824 | Official Number (U.S.) | CHARLES HALL | Passenger Ship | UNITED STATES |  |  |  | 11 - Life Saving Appliances | 11116 - Distress flares | 705 - Other - as specified | Provide vessel with a total of 6 distress signals, 03 red and 03 orange. Prior to carrying passengers.
2024-04-22 | 7888703 | Sector San Diego | 1107824 | Official Number (U.S.) | CHARLES HALL | Passenger Ship | UNITED STATES |  |  |  | 02 - Structural Conditions | 02112 - Hull - corrosion | 705 - Other - as specified | Needle-gun and treat corroded areas on bottom plate in crash void and void #5. Prior to carrying passengers.
2024-04-22 | 7899651 | Sector Houston/Galveston | 1256340 | Official Number (U.S.) | TINA PYNE | Towing Vessel | UNITED STATES |  |  | UNITED STATES | 01 - Certificates & Documentation | 01209 - Manning specified by the minimum safe manning doc | 50 - Rectify deficiencies w/in 30 days | The minimum safe manning levels specified in a vessel's COI take into consideration routine maintenance requirements and ability of the crew to perform all operational evolutions, including emergencies, as well as those functions which may be assigned to persons in watches. 46 U.S.C. 8104 requires that when a master of a seagoing vessel of more than 100 GRT establishes watches for the officers, sailors, and oilers, “the personnel shall be divided, when at sea, into at least three watches and shall be kept on duty successively to perform ordinary work incidental to the operation and management of the vessel. Vessel's previous COI was issued with the minimum requirement of 2 licensed engineers (1 Chief Engineer plus 1 Assistant Engineer); however, new amended COI reflects the requirement for 3 licensed engineer (1 CE plus 2 A/E) when a 3-watch system is in place for seagoing vessels on a voyage of over 600 nautical miles. Vessel/Company shall provide objective evidence that vessel meets minimum manning requirements set on amended COI, dated 26APR2024. 46 CFR 17.705 (a)&(b)
2024-04-22 | 7888703 | Sector San Diego | 1107824 | Official Number (U.S.) | CHARLES HALL | Passenger Ship | UNITED STATES |  |  |  | 04 - Emergency Systems | 04109 - Fire drills | 705 - Other - as specified | Conduct underway drills to include fire and man overboard with the use of the rescue boat. Provide pictures/video of drills and vessel log entries. Prior to carrying passengers.
2024-04-22 | 7907296 | Marine Safety Detachment Ketchikan | 1251489 | Official Number (U.S.) | TETHYS | Passenger Ship | UNITED STATES |  |  |  | 07 - Fire Safety | 07109 - Fixed fire extinguishing installation | 701 - Prior to carriage of passengers/cargo | Pre-engineered fixed gas fire extinguishing systems are required to have a means to reset devices used to automatically shut down ventilation systems and engines. Device failed replace and re-test.
2024-04-22 | 7899809 | Marine Safety Unit Texas City | 691907 | Official Number (U.S.) | MARGARET K | Towing Vessel | UNITED STATES |  |  |  | 13 - Propulsion and Auxiliary Machinery | 13103 - Gauges, thermometers, etc | 16 - Rectify deficiencies w/in 14 days | The following systems must be equipped with gauges at the machinery location: Hydraulic steering fluid pressure, if the vessel is equipped with hydraulic steering systems. Marine Inspectors observed an inoperable pressure gauge on the hydraulic steering system. Replace gauge.
2024-04-22 | 7899809 | Marine Safety Unit Texas City | 691907 | Official Number (U.S.) | MARGARET K | Towing Vessel | UNITED STATES |  |  |  | 13 - Propulsion and Auxiliary Machinery | 13103 - Gauges, thermometers, etc | 50 - Rectify deficiencies w/in 30 days | Each towing vessel must have a reliable means to provide notification when an emergency condition exists or an essential system develops problems that require attention. The following systems must be equipped with gauges at the machinery location: Main engine lubricating oil pressure Main engine RPM Main engine cooling water temperature Marine Inspectors observed both main propulsion engines to be missing the required local machinery space gauges. Install gauges.
2024-04-22 | 7899736 | Sector San Diego | 512505 | Official Number (U.S.) | ISLANDER | Passenger Ship | UNITED STATES |  |  |  | 11 - Life Saving Appliances | 11117 - Lifebuoys incl. provision and disposition | 16 - Rectify deficiencies w/in 14 days | Aft ring buoy grab line deteriorated. Replace line.
2024-04-22 | 7899736 | Sector San Diego | 512505 | Official Number (U.S.) | ISLANDER | Passenger Ship | UNITED STATES |  |  |  | 11 - Life Saving Appliances | 11118 - Lifejackets incl. provision and disposition | 705 - Other - as specified | 07 Life Jacket lights inop. Vessel passenger count restricted by 7 until replaced.
2024-04-22 | 7899736 | Sector San Diego | 512505 | Official Number (U.S.) | ISLANDER | Passenger Ship | UNITED STATES |  |  |  | 11 - Life Saving Appliances | 11108 - Inflatable liferafts | 17 - Rectify deficiencies prior to departure | Vessel life rafts were removed for inspection. Replace life-rafts and make available for follow on inspection.
2024-04-22 | 7888703 | Sector San Diego | 1107824 | Official Number (U.S.) | CHARLES HALL | Passenger Ship | UNITED STATES |  |  |  | 99 - Other | 99101 - Other (Safety in general) | 705 - Other - as specified | Provide accurate crew list for 2024 enrollment into the drug and alcohol program. Prior to carrying passengers.
2024-04-23 | 7899722 | Sector Puget Sound | 1276148 | Official Number (U.S.) | LAUNCH 9 | Passenger Ship | UNITED STATES |  |  |  | 09 - Working and Living Conditions | 09209 - Electrical | 10 - Deficiency Rectified | Electrical equipment on a vessel must be installed and maintained to: protect passengers, crew and other persons and the vessel from electrical hazards, including fire, caused by or originating in electrical equipment, and electrical shock; prevent electrical ignition of flammable vapors. Marine inspector observed frayed wires for the electric bilge pump located aft near the portable gasoline tanks and engines.
2024-04-23 | 7898294 | Sector Key West | 1212487 | Official Number (U.S.) | KOKOMO CAT II | Passenger Ship | UNITED STATES |  |  |  | 03 - Water/Weathertight Conditions | 03199 - Other (load lines) | 705 - Other - as specified | Repair damaged deck at the starboard ladder mounting post.
2024-04-23 | 7895255 | Marine Safety Unit Savannah | 638901 | Official Number (U.S.) | WILLIAM BRECKINRIDGE | Towing Vessel | UNITED STATES |  |  |  | 07 - Fire Safety | 07113 - Fire pumps and its pipes | 60 - Rectify deficiencies prior to movement | Each towing vessel must have either a self-priming, power-driven, fixed fire pump, a fire main, and hoses and nozzles or a portable, self priming fire pump in accordance with 46 CFR 142.325. This vessel is using a portable fire pump for compliance with the fire pump requirements but is unable to demonstrate proper operation of the pump. The pump was not self priming and would not draw suction unless primed by the crew. Demonstrate operation of the portable fire pump to the satisfaction of an attending Coast Guard Marine Inspector prior to operating the vessel.
2024-04-23 | 7899947 | Sector Delaware Bay | 565381 | Official Number (U.S.) | VOYAGER | Passenger Ship | UNITED STATES |  |  |  | 13 - Propulsion and Auxiliary Machinery | 13199 - Other (machinery) | 50 - Rectify deficiencies w/in 30 days | ...Machinery, equipment, materials, and arrangements not covered by standards in this subchapter may be inspected in accordance with standards acceptable to the cognizant OCMI as good marine practice. The Port Generator RW discharge hose had several bulges. The bilge suction hose was badly worn.
2024-04-23 | 7898294 | Sector Key West | 1212487 | Official Number (U.S.) | KOKOMO CAT II | Passenger Ship | UNITED STATES |  |  |  | 03 - Water/Weathertight Conditions | 03199 - Other (load lines) | 705 - Other - as specified | Seal around the hose penetrations in the toilet closet wall to make them water tight.
2024-04-23 | 7895255 | Marine Safety Unit Savannah | 638901 | Official Number (U.S.) | WILLIAM BRECKINRIDGE | Towing Vessel | UNITED STATES |  |  |  | 07 - Fire Safety | 07106 - Fire detection and alarm system | 60 - Rectify deficiencies prior to movement | On all towing vessels, the fire-detection system must be installed, tested, and maintained in accordance with the manufacturer's design manual. The Master had not logged a test in the last year and was unable to provide any proof during the annual inspection on April 23, 2024. During the deficiency follow-up on this day, there was no entry recorded in the TVR for either the smoke detectors or the fire detection system. While conducting an operational test of all the heat detectors, the detection panel was not alarming when the heat detector was tested. FDS is to be professionally serviced & tested by a Certified Fire Servicing Company.
2024-04-23 | 7898294 | Sector Key West | 1212487 | Official Number (U.S.) | KOKOMO CAT II | Passenger Ship | UNITED STATES |  |  |  | 02 - Structural Conditions | 02113 - Hull - cracking | 705 - Other - as specified | Grind back and repair damaged FRP and deck on the port quarter.
2024-04-23 | 7900767 | Marine Safety Unit Houma | 563586 | Official Number (U.S.) | MR RAY | Passenger Ship | UNITED STATES |  |  |  | 07 - Fire Safety | 07114 - Remote Means of control (opening,pumps,ventilation,etc.) Machinery spaces | 50 - Rectify deficiencies w/in 30 days | A vessel must have two independent means of controlling each propulsion engine. Control must be provided for the engine speed, direction of shaft rotation, and engine shutdown. Additionally, a vessel must have a reliable means for shutting down a propulsion engine, at the main pilothouse control station, which is independent of the engine’s speed control.
2024-04-23 | 7896368 | Sector Southeast Alaska | 1235838 | Official Number (U.S.) | VOYAGER | Passenger Ship | UNITED STATES |  |  |  | 04 - Emergency Systems | 04110 - Abandon ship drills | 701 - Prior to carriage of passengers/cargo | Crew unavailable at time of inspection. Conduct underway drills with CG inspectors before carrying passengers.
2024-04-23 | 7896368 | Sector Southeast Alaska | 1235838 | Official Number (U.S.) | VOYAGER | Passenger Ship | UNITED STATES |  |  |  | 10 - Safety of Navigation | 10105 - Magnetic compass | 16 - Rectify deficiencies w/in 14 days | Except on a vessel limited to daytime operations, the compass must be illuminated. Compass at operating station does not illuminate.
2024-04-23 | 7896368 | Sector Southeast Alaska | 1235838 | Official Number (U.S.) | VOYAGER | Passenger Ship | UNITED STATES |  |  |  | 09 - Working and Living Conditions | 09209 - Electrical | 16 - Rectify deficiencies w/in 14 days | Each battery must be...secured to protect against shifting with the roll and pitch of the vessel. Batteries were not secured. Properly secure batteries.
2024-04-23 | 7900093 | Sector Detroit | 997773 | Official Number (U.S.) | DETROIT PRINCESS | Passenger Ship | UNITED STATES |  |  |  | 11 - Life Saving Appliances | 11117 - Lifebuoys incl. provision and disposition | 701 - Prior to carriage of passengers/cargo | Lifesaving appliances, instructions to passengers, and stowage locations must be marked in accordance with subchapter W (Lifesaving Appliances and Arrangements) of this chapter. Containers, brackets, racks, and other similar stowage locations for lifesaving equipment must be marked with symbols in accordance with IMO Resolution A.760(18) indicating the device stowed in that location. Ring buoy placards found weathered. Replace placards.
2024-04-23 | 7900093 | Sector Detroit | 997773 | Official Number (U.S.) | DETROIT PRINCESS | Passenger Ship | UNITED STATES |  |  |  | 07 - Fire Safety | 07105 - Fire doors/openings in fire-resisting divisions | 701 - Prior to carriage of passengers/cargo | Doors in stairway enclosures and Main Vertical Zone bulkheads shall, in addition to meeting the requirements of this paragraph, also meet the following requirements: All doors, except those that are kept normally closed, shall be of a type which are capable of release from the control station and from a position at the door. Door on 04 deck meeting stairway enclosure could not be released (closed) from bridge control station. Repair release mechanism and demonstrate closing from bridge control.
2024-04-23 | 7899859 | Sector San Francisco | 1311750 | Official Number (U.S.) | GOLD RUSH | Passenger Ship | UNITED STATES |  |  |  | 07 - Fire Safety | 07110 - Fire fighting equipment and appliances | 10 - Deficiency Rectified | At each initial and subsequent inspection for certification, the owner or managing operator must be prepared to conduct tests and have the vessel ready for inspection of its fire protection equipment, including the following: Inspection of each portable fire extinguisher. The vessel had 01 portable fire extinguishers on board not maintained with an expired servicing tag. Removed in the presence of the marine inspector.
2024-04-23 | 7899859 | Sector San Francisco | 1311750 | Official Number (U.S.) | GOLD RUSH | Passenger Ship | UNITED STATES |  |  |  | 11 - Life Saving Appliances | 11116 - Distress flares | 16 - Rectify deficiencies w/in 14 days | Portable watertight containers for distress flares and smoke signals shall be of a bright color, and containers shall be clearly marked in legible contrasting letters at least 12.7 millimeters (0.5 inches) high: “DISTRESS SIGNALS”. The container on board was not a bright color. Replace to the satisfaction of the marine inspector.
2024-04-23 | 7899947 | Sector Delaware Bay | 565381 | Official Number (U.S.) | VOYAGER | Passenger Ship | UNITED STATES |  |  |  | 03 - Water/Weathertight Conditions | 03199 - Other (load lines) | 50 - Rectify deficiencies w/in 30 days | One or more metallic shutoff valves must be installed adjacent to the fitting...two metallic shutoff valves are installed, one on either side of the bulkhead,... Vessel had flexible hoses penetrating void 2/3 WT Blkhd.
2024-04-23 | 7899947 | Sector Delaware Bay | 565381 | Official Number (U.S.) | VOYAGER | Passenger Ship | UNITED STATES |  |  |  | 13 - Propulsion and Auxiliary Machinery | 13199 - Other (machinery) | 50 - Rectify deficiencies w/in 30 days | Electrical installations shall be to the satisfaction of the OCMI. Flexible cord connections were used for fixed lighting and compressor.
2024-04-23 | 7896368 | Sector Southeast Alaska | 1235838 | Official Number (U.S.) | VOYAGER | Passenger Ship | UNITED STATES |  |  |  | 01 - Certificates & Documentation | 01199 - Other (certificates) | 16 - Rectify deficiencies w/in 14 days | Except as noted in paragraph (c) of this section, stations in the maritime service must be licensed by the FCC either individually or by fleet. Issued station license is missing vessel's official number. 47 CFR 80.13
2024-04-23 | 7897395 | Sector St Petersburg | 9663776 | IMO Number | CIELO DI VALPARAISO | Bulk Carrier | LIBERIA |  | LIBERIA | LIBERIA | 07 - Fire Safety | 07104 - Main Vertical zone | 10 - Deficiency Rectified | 07105 - Fire Safety - The following fire protection systems shall be kept in good order so as to ensure their required performance if a fire occurs: structural fire protection, including fire resisting divisions, and protection of openings and penetrations in these divisions. PSCO observed seized door latch on door T292 preventing door from securing upon closure. 74SOLAS(20).II-2/14.2.1.1.1/ 10c
2024-04-23 | 7893229 | Marine Safety Unit Brownsville | 1208048 | Official Number (U.S.) | CAPT JIM | Passenger Ship | UNITED STATES |  |  |  | 05 - Radio Communications | 05101 - Distress messages: obligations and procedures | 16 - Rectify deficiencies w/in 14 days | Muster and Emergency Instructions not posted 16c A durable placard must be posted next to all radiotelephone installations with the emergency broadcast instructions and information, specific to the individual vessel. Vessel had no emergency instructions onboard. 46 CFR 184.506
2024-04-23 | 7900160 | Sector Maryland-National Capital Region | 1135075 | Official Number (U.S.) | BAY EAGLE | Passenger Ship | UNITED STATES |  |  |  | 11 - Life Saving Appliances | 11127 - Buoyant apparatus | 16 - Rectify deficiencies w/in 14 days | 11127 - Each buoyant apparatus must have Type II retroreflective material meeting subpart 164.018 of this chapter on each side and end. The retroreflective tape on the 10 person buoyant apparatus was deteriorated and needs to be replaced. 46 CFR 180.200(a)(4) 46 CFR 160.010-4(p)
2024-04-23 | 7899937 | Sector Delaware Bay | 9186211 | IMO Number | INDIANA | Bulk Carrier | NORWAY |  | DNV | DNV | 10 - Safety of Navigation | 10117 - Echo sounder | 50 - Rectify deficiencies w/in 30 days | Each vessel must have the following: a device that can continuously record the depth readings of the vessel's echo depth sounding device. Prior to arrival the vessel reported an inoperable echo-depth sounding device. 33CFR 164.35(i)
2024-04-23 | 7898326 | Marine Safety Unit Cape Cod | 656719 | Official Number (U.S.) | CAPT. JOHN & SON II | Passenger Ship | UNITED STATES |  |  |  | 05 - Radio Communications | 05101 - Distress messages: obligations and procedures | 16 - Rectify deficiencies w/in 14 days | The following emergency broadcast instructions, when placed on a placard, will satisfy the requirement contained in §?184.506 for an emergency broadcast placard ...The vessel information and call sign shall be posted on the bridge IVO radios. 46CFR 184.510
2024-04-23 | 7900184 | Sector Key West | 1243833 | Official Number (U.S.) | TROPICAL SERENITY | Passenger Ship | UNITED STATES |  |  |  | 10 - Safety of Navigation | 10116 - Nautical publications | 50 - Rectify deficiencies w/in 30 days | Vessel must have updated Navigation pubs on-board vessel. Vessel was missing navigation pub "Light List" and Coast Pilot was from 2020. Must replace missing light list and update with latest version of Coast Pilot.
2024-04-23 | 7895545 | Sector New York | 1079192 | Official Number (U.S.) | LITTLE LADY | Passenger Ship | UNITED STATES |  |  |  | 03 - Water/Weathertight Conditions | 03106 - Windows, sidescuttles and deadlights | 705 - Other - as specified | MI observed crack on forward window in pilot house. Replace window prior to credit dry dock.
2024-04-23 | 7900160 | Sector Maryland-National Capital Region | 1135075 | Official Number (U.S.) | BAY EAGLE | Passenger Ship | UNITED STATES |  |  |  | 18 - Maritime Labour Convention (Not Applicable to PSC Exams conducted in the U.S.) | 18299 - Other (Conditions of employment) | 701 - Prior to carriage of passengers/cargo | 18299 - Marine employers shall establish programs for the chemical testing for dangerous drugs on a random basis of crewmembers on inspected vessels who: Occupy a position, or perform the duties and functions of a position, required by the vessel's Certificate of Inspection. The contract for chemical testing did not include the vessel's required deckhand. 46 CFR 16.230(a)(1)
2024-04-23 | 7899889 | Sector New Orleans | 634667 | Official Number (U.S.) | ED | Towing Vessel | UNITED STATES |  |  |  | 13 - Propulsion and Auxiliary Machinery | 13101 - Propulsion main engine | 60 - Rectify deficiencies prior to movement | Machinery and electrical systems must be designed and maintained to provide for safe operation of the towing vessel and safety of persons onboard under normal and emergency conditions. Vessel reported loss of propulsion on starboard engine. Provide technician report attesting to proper repair and operation of both engines to the satisfaction of Coast Guard prior to vessel movement. 46 CFR 143.205(a)
2024-04-23 | 7900160 | Sector Maryland-National Capital Region | 1135075 | Official Number (U.S.) | BAY EAGLE | Passenger Ship | UNITED STATES |  |  |  | 11 - Life Saving Appliances | 11127 - Buoyant apparatus | 16 - Rectify deficiencies w/in 14 days | 11127 - The number of persons capacity must be marked or painted in clearly legible letters and numbers on each life float and buoyant apparatus. The 10 person buoyant apparatus is marked for 15 people. 46 CFR 185.604.(e)
2024-04-23 | 7900106 | Marine Safety Detachment Nags Head | 504354 | Official Number (U.S.) | HARBOR STAR | Passenger Ship | UNITED STATES |  |  |  | 02 - Structural Conditions | 02117 - Decks - corrosion | 705 - Other - as specified | Remove all water and descale rust from vessels bilge and interior compartments. Contact Coast Guard Marine Inspector to conduct re-inspection.
2024-04-23 | 7900160 | Sector Maryland-National Capital Region | 1135075 | Official Number (U.S.) | BAY EAGLE | Passenger Ship | UNITED STATES |  |  |  | 05 - Radio Communications | 05199 - Other (radio communication) | 50 - Rectify deficiencies w/in 30 days | 05199 - Licensees of radio stations are required to have current station documents. The vessel's station license was expired. 47 CFR 80.401
2024-04-23 | 7900160 | Sector Maryland-National Capital Region | 1135075 | Official Number (U.S.) | BAY EAGLE | Passenger Ship | UNITED STATES |  |  |  | 11 - Life Saving Appliances | 11127 - Buoyant apparatus | 16 - Rectify deficiencies w/in 14 days | 11127 - The color of the buoyant apparatus must be primarily vivid reddish orange. The life float and buoyant apparatus are faded and need to be painted. 46 CFR 180.200(a)(4) 46 CFR 160.010-4(n)
2024-04-23 | 7899679 | Marine Safety Unit Coram | 681493 | Official Number (U.S.) | F/V STARSTREAM VIII | Passenger Ship | UNITED STATES |  |  |  | 11 - Life Saving Appliances | 11117 - Lifebuoys incl. provision and disposition | 701 - Prior to carriage of passengers/cargo | Vessel is equipped with 5 total life rings and is only required 3, 4 of the 5 life rings need repairs or replacement. Requirement issued to provide at least 3 properly marked and serviceable life rings.
2024-04-23 | 7900160 | Sector Maryland-National Capital Region | 1135075 | Official Number (U.S.) | BAY EAGLE | Passenger Ship | UNITED STATES |  |  |  | 05 - Radio Communications | 05199 - Other (radio communication) | 50 - Rectify deficiencies w/in 30 days | 05199 - Every vessel subject to Part III of Title III of the Communications Act must have a detailed inspection of the radio installation by an FCC-licensed technician in accordance with § 80.59 once every five years. The FCC-licensed technician must use the latest FCC Information Bulletin, How to Conduct an Inspection of a Small Passenger Vessel. If the ship passes the inspection, the technician will issue a Communications Act Safety Radiotelephony Certificate. The vessel's Safety Radiotelephony Certificate was expired.
2024-04-23 | 7893229 | Marine Safety Unit Brownsville | 1208048 | Official Number (U.S.) | CAPT JIM | Passenger Ship | UNITED STATES |  |  |  | 10 - Safety of Navigation | 10111 - Charts | 16 - Rectify deficiencies w/in 14 days | Up-to-date charts and nautical publications of large enough scale to make safe navigation possible as appropriate for the intended voyage, must be carried onboard vessels. MI found no local charts for intended voyages. 46 CFR 184.420 (a)(1)
2024-04-23 | 7899679 | Marine Safety Unit Coram | 681493 | Official Number (U.S.) | F/V STARSTREAM VIII | Passenger Ship | UNITED STATES |  |  |  | 07 - Fire Safety | 07199 - Other (fire safety) | 50 - Rectify deficiencies w/in 30 days | Replace all plastic trash receptacles with approved metal ones.
2024-04-23 | 7893229 | Marine Safety Unit Brownsville | 1208048 | Official Number (U.S.) | CAPT JIM | Passenger Ship | UNITED STATES |  |  |  | 09 - Working and Living Conditions | 09112 - Medical Equipment | 17 - Rectify deficiencies prior to departure | A vessel must carry a first-aid kit approved under approval series 46 CFR 160.041. Approved first aid kit was not onboard kit.
2024-04-23 | 7893229 | Marine Safety Unit Brownsville | 1208048 | Official Number (U.S.) | CAPT JIM | Passenger Ship | UNITED STATES |  |  |  | 07 - Fire Safety | 07125 - Evaluation of crew performance (fire drills) | 17 - Rectify deficiencies prior to departure | At least once every three months the emergency drills shall be conducted. No drill logs kept onboard. 46 CFR 185.420 (b)
2024-04-23 | 7893229 | Marine Safety Unit Brownsville | 1208048 | Official Number (U.S.) | CAPT JIM | Passenger Ship | UNITED STATES |  |  |  | 11 - Life Saving Appliances | 11116 - Distress flares | 705 - Other - as specified | A vessel on a LBS route must carry three hand red distress signals and three hand orange smoke distress signals or other standard specified by the Commandant. Vessel did not have the specified quantity of distress signals onboard. Reduce Route to LBS. 46 CFR 180.68 (b)(1)
2024-04-23 | 7900184 | Sector Key West | 1243833 | Official Number (U.S.) | TROPICAL SERENITY | Passenger Ship | UNITED STATES |  |  |  | 09 - Working and Living Conditions | 09219 - Pipes, wires (insulation) | 50 - Rectify deficiencies w/in 30 days | Fuel fill separated from fuel tank by means of flexible non-metallic hose, must be joined by a conductor for protection against generation of a static charge when filling with fuel. Both port and starboard fuel fills were missing the ground wire. Must replace missing ground wires to the satisfaction of attending CG Marine Inspector.
2024-04-23 | 7893229 | Marine Safety Unit Brownsville | 1208048 | Official Number (U.S.) | CAPT JIM | Passenger Ship | UNITED STATES |  |  |  | 07 - Fire Safety | 07108 - Ready availability of fire fighting equipment | 17 - Rectify deficiencies prior to departure | 40 B:C portable fire extinguisher waisted 17c Each portable fire extinguisher on a vessel must be of an approved type. MI found a 40-B:C fire extinguisher waisted from corrosion.
2024-04-23 | 7898326 | Marine Safety Unit Cape Cod | 656719 | Official Number (U.S.) | CAPT. JOHN & SON II | Passenger Ship | UNITED STATES |  |  |  | 02 - Structural Conditions | 02103 - Stability/strength/loading information and instruments | 50 - Rectify deficiencies w/in 30 days | On a vessel on which the number of passengers permitted on upper decks is limited by stability criteria, as indicated by the vessel's stability letter, the maximum number of passengers allowed on an upper deck must be indicated by a durable marking of at least 25 millimeters (1 inch) numbers and letters at the entranceway to that deck. The vessels signage has worn and in need of renewal. 46CFR 185.602.g.
2024-04-23 | 7899710 | Sector Puget Sound | 1273676 | Official Number (U.S.) | AMERICAN CONSTELLATION | Passenger Ship | UNITED STATES |  |  |  | 02 - Structural Conditions | 02108 - Electrical installations in general | 16 - Rectify deficiencies w/in 14 days | Nonconducting mats or grating must be provided on the deck in front of each switchboard and, if accessible from the rear, on the deck in the rear of the switchboard. Observed 01 non conductive matting missing in auxiliary generator room.
2024-04-23 | 7899980 | Sector Houston/Galveston | 9649536 | IMO Number | ARKLOW SPIRIT | Bulk Carrier | IRELAND |  | BUREAU VERITAS | BUREAU VERITAS | 09 - Working and Living Conditions | 09209 - Electrical | 40 - Rectify deficiencies prior to next US port after sailing foreign | ELECTRICAL INSTALLATIONS SHALL BE SUCH THAT THE SAFETY OF THE PASSENGERS, CREW, AND SHIP FROM ELECTRICAL HAZARDS WILL BE ENSURED. 03 PURIFIER CONTROL MODULES HAD DAMAGED MOUNTS AND EXPOSED LIVE ELECTRICAL WIRES. 74 SOLAS(20) II-1/40.1.3
2024-04-23 | 7900235 | Sector Mobile | 1281556 | Official Number (U.S.) | DON'T LOOK DOWN | Passenger Ship | UNITED STATES |  |  |  | 01 - Certificates & Documentation | CG001 - Certificate of Inspection (COI) | 17 - Rectify deficiencies prior to departure | The last COI inspection for vessel Don’t Look Down was completed 11 January 2023. Per regulation 46 CFR 176.500(b)(1): Annual Inspection. Your vessel must undergo an annual inspection within the 3 months before or after each anniversary date. You must contact the cognizant OCMI to schedule an inspection at a time and place which he or she approves. No written application is required. The latest this inspection needed to be scheduled within the 3-month window was April 11, 2024. As such, vessel is being restricted from operation until annual inspection has been completed (See attached CG835V).
2024-04-23 | 7899969 | Marine Safety Detachment Panama City | 643660 | Official Number (U.S.) | BIG SHOT | Passenger Ship | UNITED STATES |  |  |  | 05 - Radio Communications | 05111 - Satellite EPIRB 406MHz/1.6GHz | 705 - Other - as specified | The vessel must have a Cat I EPIRB properly installed to float free. The EPIRB battery and hydro release are expired. Vessels is restricted to less than 3NM from shore or not more than six (6) passengers beyond 3NM.
2024-04-23 | 7900062 | Sector San Francisco | 604313 | Official Number (U.S.) | OAKLAND ANGLERS II | Passenger Ship | UNITED STATES |  |  |  | 07 - Fire Safety | 07109 - Fixed fire extinguishing installation | 701 - Prior to carriage of passengers/cargo | A system must have local manual controls at the storage cylinders capable of releasing the extinguishing agent. In addition, a normally manned space must have remote controls for releasing the extinguishing agent at the primary exit from the space. Fire boy on board did not have a manual control that was connected to the fire boy.
2024-04-23 | 7898326 | Marine Safety Unit Cape Cod | 656719 | Official Number (U.S.) | CAPT. JOHN & SON II | Passenger Ship | UNITED STATES |  |  |  | 11 - Life Saving Appliances | 11117 - Lifebuoys incl. provision and disposition | 10 - Deficiency Rectified | Each ring life buoy with a floating waterlight must have a lanyard ... but not more than 1,830 millimeters (6 feet). Lanyard on vessel was around 20 feet long. Vessel correct on the spot. 46CFR 180.70.d.2.
2024-04-23 | 7900180 | Sector New Orleans | 9396218 | IMO Number | YASA ILHAN | Bulk Carrier | MARSHALL ISLANDS |  | NIPPON KAIJI KYOKAI | NIPPON KAIJI KYOKAI | 14 - Pollution Prevention | CG012 - Extraordinary Condition Claims | 40 - Rectify deficiencies prior to next US port after sailing foreign | The master, owner, operator, agent, or person in charge of a vessel equipped with ballast tanks that operates in the waters of the United States must employ one of the authorized ballast water management methods listed in 33 CFR 151.2025(a). Bessel's ballast water management system is inoperable. Vessel has been granted an extraordinary circumstance to employ the ballast water management method listed in 33 CFR 151.2025(a)(3) to conduct cargo operations while in the Sector New Orleans COTP zone. In accordance with 33 CFR 151.2040(b)(3), the vessel must discharge only that amount of ballast water operationally necessary to ensure the safety and stability of the vessel for cargo operations.
2024-04-23 | 7899679 | Marine Safety Unit Coram | 681493 | Official Number (U.S.) | F/V STARSTREAM VIII | Passenger Ship | UNITED STATES |  |  |  | 11 - Life Saving Appliances | 11117 - Lifebuoys incl. provision and disposition | 701 - Prior to carriage of passengers/cargo | Replace line on life ring with proper 60' length line.
2024-04-23 | 7898326 | Marine Safety Unit Cape Cod | 656719 | Official Number (U.S.) | CAPT. JOHN & SON II | Passenger Ship | UNITED STATES |  |  |  | 13 - Propulsion and Auxiliary Machinery | 13199 - Other (machinery) | 705 - Other - as specified | Flexible nonmetallic hose may be used in lube oil, fuel oil and fluid power systems, subject to the following requirements: (v) For the purpose of flexibility only, flexible hose installed in lengths of not more than 760 millimeters (30 inches) ...Vessel is able to comply with old 46CFR T on installations. Once the vessel repowered to the MTU mains (non replacement-in-kind), the vessel is required come up to the current regulations. Vessel to metallic pipe supply and return f/o lines from the f/o tank to the filter assembly/main engine. To be completed at or by next drydock to the satisfaction of the attending Marine Inspector. 46CFR 182.720
2024-04-23 | 7900062 | Sector San Francisco | 604313 | Official Number (U.S.) | OAKLAND ANGLERS II | Passenger Ship | UNITED STATES |  |  |  | 11 - Life Saving Appliances | 11108 - Inflatable liferafts | 16 - Rectify deficiencies w/in 14 days | Repairs or alterations to the hull, machinery, or equipment that affect the safety of the vessel must not be made without the approval of the cognizant OCMI. Vessel removed one IBA from vessel.
2024-04-23 | 7898326 | Marine Safety Unit Cape Cod | 656719 | Official Number (U.S.) | CAPT. JOHN & SON II | Passenger Ship | UNITED STATES |  |  |  | 01 - Certificates & Documentation | 01305 - Log-books/compulsory entries | 50 - Rectify deficiencies w/in 30 days | The EPIRB test required by paragraph (a) shall be logged or otherwise documented, as applicable. Abandon ship and man overboard drills and training shall be logged or otherwise documented for review by the Coast Guard upon request. The drill entry shall include the following information:(1) Date of the drill and training; and (2) General description of the drill scenario and training topics. Vessel did not have documented abandonship drills or EPIRB monthly tests. 46CFR 185.728.c. 46CFR 185.520.f.
2024-04-23 | 7893229 | Marine Safety Unit Brownsville | 1208048 | Official Number (U.S.) | CAPT JIM | Passenger Ship | UNITED STATES |  |  |  | 11 - Life Saving Appliances | 11118 - Lifejackets incl. provision and disposition | 16 - Rectify deficiencies w/in 14 days | Life jacket donning instructions not posted 16c Placards containing instructions for the donning and use of the life jackets aboard the vessel must be posted in conspicuous places that are regularly accessible and visible to the crew and passengers. MI found one type of life jacket onboard without proper donning instructions posted.
2024-04-23 | 7898326 | Marine Safety Unit Cape Cod | 656719 | Official Number (U.S.) | CAPT. JOHN & SON II | Passenger Ship | UNITED STATES |  |  |  | 02 - Structural Conditions | 02118 - Decks - cracking | 50 - Rectify deficiencies w/in 30 days | A vessel is inspected for compliance with the standards required by this subchapter. ...The top tread for the upper deck stairwell is cracked on the underside in multiple locations, in need of repair. Provide tread that is to the satisfaction of the attending marine inspector. 46CFR 176.800.a.
2024-04-23 | 7898326 | Marine Safety Unit Cape Cod | 656719 | Official Number (U.S.) | CAPT. JOHN & SON II | Passenger Ship | UNITED STATES |  |  |  | 01 - Certificates & Documentation | CG001 - Certificate of Inspection (COI) | 16 - Rectify deficiencies w/in 14 days | Certification Expiration Date Sticker indicates the date upon which the vessel's Certificate of Inspection expires ...Acceptable to the Coast Guard marine inspector. Vessel to remove any and all expired certification decals. 46CFR 176.310
2024-04-23 | 7898326 | Marine Safety Unit Cape Cod | 656719 | Official Number (U.S.) | CAPT. JOHN & SON II | Passenger Ship | UNITED STATES |  |  |  | 11 - Life Saving Appliances | 11131 - On board training and instructions | 16 - Rectify deficiencies w/in 14 days | Placards containing instructions for the donning and use of the life jackets aboard the vessel must be posted in conspicuous places that are regularly accessible and visible to the crew and passengers. PFD placard is flat mounted on main deck. Relocate for passenger visibility. 46CFR 185.516.a.
2024-04-23 | 7898326 | Marine Safety Unit Cape Cod | 656719 | Official Number (U.S.) | CAPT. JOHN & SON II | Passenger Ship | UNITED STATES |  |  |  | 11 - Life Saving Appliances | 11118 - Lifejackets incl. provision and disposition | 16 - Rectify deficiencies w/in 14 days | Each child size life jacket must be stowed in a location that is appropriately marked and separated from adult life jackets so the child size life jackets are not mistaken for adult life jackets. Currently the child and adult PFD's are stored together in the main deck location. Redistribute PFD's to be in compliance with the above regulation. 46CFR 180.78.a.5.
2024-04-23 | 7898326 | Marine Safety Unit Cape Cod | 656719 | Official Number (U.S.) | CAPT. JOHN & SON II | Passenger Ship | UNITED STATES |  |  |  | 09 - Working and Living Conditions | 09204 - Safe means of access | 16 - Rectify deficiencies w/in 14 days | Except as otherwise provided in this section, each space accessible to passengers or used by the crew on a regular basis, must have at least two means of escape, one of which must not be a watertight door. The fwd escape hatch for the main space was unable to be opened. Free and prove smooth and safe operation to the attending marine inspector. 46CFR 177.500.e.
2024-04-23 | 7900268 | Sector Virginia | 506327 | Official Number (U.S.) | SOUTHERN STAR | Towing Vessel | UNITED STATES |  |  |  | 01 - Certificates & Documentation | CG001 - Certificate of Inspection (COI) | 705 - Other - as specified | A towing vessel may not be operated without having onboard a valid COI issued by the Coast Guard as required by § 136.202. Vessel's COI is expired. Rectify prior to movement. 46 CFR 136.200(a)
2024-04-23 | 7899936 | Sector New York | 1204293 | Official Number (U.S.) | EVA LEIGH CUTLER | Barge | UNITED STATES |  |  |  | 07 - Fire Safety | 07110 - Fire fighting equipment and appliances | 16 - Rectify deficiencies w/in 14 days | The owner, master, or person-in-charge of a tank vessel must ensure that portable and semi-portable extinguishers are inspected and maintained in accordance with NFPA 10 (incorporated by reference, see § 31.01-2) as specified in paragraphs (a)(1) through (4) of this section. MI observed portable extinguisher's annual service due date has passed. Provide report of annual service on portable extinguishers.
2024-04-23 | 7899936 | Sector New York | 1204293 | Official Number (U.S.) | EVA LEIGH CUTLER | Barge | UNITED STATES |  |  |  | 11 - Life Saving Appliances | 11124 - Embarkation arrangement survival craft | 16 - Rectify deficiencies w/in 14 days | Operational readiness. Before the vessel leaves port and at all times during the voyage, each lifesaving appliance must be in working order and ready for immediate use. MI observed dry rotted rope on both embarkation ladders and not in serviceable condition. Provide embarkation ladders approved under approval series 160.117 or 160.017. 46 CFR 199.190(a), 46 CFR 199.110(f)(1)
2024-04-23 | 7900213 | Sector New Orleans | 9514078 | IMO Number | IMKE SELMER | Bulk Carrier | MARSHALL ISLANDS |  | DNV | DNV | 14 - Pollution Prevention | CG012 - Extraordinary Condition Claims | 40 - Rectify deficiencies prior to next US port after sailing foreign | The master, owner, operator, agent, or person in charge of a vessel equipped with ballast tanks that operates in the waters of the United States must employ one of the authorized ballast water management methods listed in 33 CFR 151.2025(a). Bessel's ballast water management system is inoperable. Vessel has been granted an extraordinary circumstance to employ the ballast water management method listed in 33 CFR 151.2025(a)(3) to conduct cargo operations while in the Sector New Orleans COTP zone. In accordance with 33 CFR 151.2040(b)(3), the vessel must discharge only that amount of ballast water operationally necessary to ensure the safety and stability of the vessel for cargo operations.
2024-04-23 | 7899363 | Marine Safety Unit Coram | 563059 | Official Number (U.S.) | LAURA LEE EXPRESS | Passenger Ship | UNITED STATES |  |  |  | 09 - Working and Living Conditions | 09209 - Electrical | 16 - Rectify deficiencies w/in 14 days | Add blanks in engine room distribution panel on port side, forward bulkhead.
2024-04-23 | 7895255 | Marine Safety Unit Savannah | 638901 | Official Number (U.S.) | WILLIAM BRECKINRIDGE | Towing Vessel | UNITED STATES |  |  |  | 01 - Certificates & Documentation | 01305 - Log-books/compulsory entries | 50 - Rectify deficiencies w/in 30 days | The master of a towing vessel must ensure that drills are conducted and instructions are given to ensure that all crew members are capable of performing the duties expected of them during emergencies and documented in the TVR in accordance with 46 CFR 140.420. The last fire drill was conducted on March 3, 2024. No fire drill had been conducted since that date. Ensure fire drills are conducted every month. Conduct a fire drill within thirty days and properly document the fire drill in accordance with 46 CFR 140.420(g) in the TVR to the satisfaction of an attending Coast Guard Marine Inspector no later than May 22, 2024
2024-04-23 | 7903572 | Sector Columbia River | 1080160 | Official Number (U.S.) | PIKUUN MIYOOXAT | Passenger Ship | UNITED STATES |  |  |  | 13 - Propulsion and Auxiliary Machinery | 13104 - Bilge pumping arrangements | 50 - Rectify deficiencies w/in 30 days | Each fixed power bilge pump must be self priming. It may be driven off the main engine or other source of power. Marine Inspector identified broken wires leading to the machinery space bilge pump, preventing the bilge pump from operating. Operator is to repair or replace so that bilge pump operates properly.
2024-04-23 | 7903572 | Sector Columbia River | 1080160 | Official Number (U.S.) | PIKUUN MIYOOXAT | Passenger Ship | UNITED STATES |  |  |  | 01 - Certificates & Documentation | 01201 - Certificates for master and officers | 50 - Rectify deficiencies w/in 30 days | Each officer employed on any vessel subject to this subchapter must have his or her license or merchant mariner credential onboard and available for examination at all times when the vessel is operating. During inspection, the vessel operator did not have their MMC available for inspections. Operator is to provide photographic evidence of their MMC to the coast Guard within the next 30 days.
2024-04-23 | 7903572 | Sector Columbia River | 1080160 | Official Number (U.S.) | PIKUUN MIYOOXAT | Passenger Ship | UNITED STATES |  |  |  | 09 - Working and Living Conditions | 09237 - Fitness for duty - intoxication | 50 - Rectify deficiencies w/in 30 days | Marine employers shall establish programs for the chemical testing for dangerous drugs on a random basis of crewmembers. Operator could not provide proof of enrollment in chemical testing program to Marine Inspector. Provide proof of enrollment.
2024-04-23 | 7903572 | Sector Columbia River | 1080160 | Official Number (U.S.) | PIKUUN MIYOOXAT | Passenger Ship | UNITED STATES |  |  |  | 11 - Life Saving Appliances | 11131 - On board training and instructions | 50 - Rectify deficiencies w/in 30 days | Placards containing instructions for the donning and use of life jackets aboard the vessel must be posted in conspicuous places that are regularly accessible and visible to the crew and passengers. Vessel was lacking the proper type placard for the life jackets they carry. vessel is to ensure placards are readily available for all types of life jackets carried on-board.
2024-04-23 | 7897686 | Sector Los Angeles/Long Beach | 9801691 | IMO Number | CARNIVAL FIRENZE | Passenger Ship | PANAMA |  |  |  | 07 - Fire Safety | 07120 - Means of escape | 10 - Deficiency Rectified | The following functional requirements shall be met: additional aids for escape shall be provided as necessary to ensure accessibility, clear marking, and adequate design for emergency situations. PSCO identified exit sign in alternator room, deck c, did not indicate proper direction for exit.
2024-04-23 | 7897686 | Sector Los Angeles/Long Beach | 9801691 | IMO Number | CARNIVAL FIRENZE | Passenger Ship | PANAMA |  |  |  | 07 - Fire Safety | 07120 - Means of escape | 10 - Deficiency Rectified | Except for hatches between cargo, special category, store, and baggage spaces, and between such spaces and the weather decks, openings shall be provided with permanently attached means of closing which shall be at least as effective for resisting fires as the divisions in which they are fitted. PSCO identified double leaf fire doors not properly closing and latching on doors 6.5.06 and 7.5.05.
2024-04-23 | 7899722 | Sector Puget Sound | 1276148 | Official Number (U.S.) | LAUNCH 9 | Passenger Ship | UNITED STATES |  |  |  | 11 - Life Saving Appliances | 11118 - Lifejackets incl. provision and disposition | 10 - Deficiency Rectified | Each child sized life jacket must be stowed in a location that is appropriately marked and separated from adult life jackets so the child size life jackets are not mistaken for adult life jackets. Marine inspector observed 05 child life jackets stowed in a location marked for adult life jackets and adult life jackets stowed in the designated child location.
2024-04-23 | 7899338 | Marine Safety Unit Lafayette | 1057140 | Official Number (U.S.) | MR. MASON | Passenger Ship | UNITED STATES |  |  |  | 09 - Working and Living Conditions | 09207 - Obstruction/slipping, etc. | 50 - Rectify deficiencies w/in 30 days | Rail courses or the equivalent must be installed between a top rail and the deck so that no open space exists that is more than 305 millimeters (12 inches) high. Aft cargo deck removable railing has only 2 courses that exceed the minimum 12" open space. 46 CFR 177.900(g).
2024-04-23 | 7895255 | Marine Safety Unit Savannah | 638901 | Official Number (U.S.) | WILLIAM BRECKINRIDGE | Towing Vessel | UNITED STATES |  |  |  | 13 - Propulsion and Auxiliary Machinery | 13103 - Gauges, thermometers, etc | 50 - Rectify deficiencies w/in 30 days | On each towing vessel, gauges must be installed at the machinery location for main engine high jacket water cooling temperature in accordance with 46 CFR 143.230(c)(2). There was no gauge installed on both main diesel engines that accurately read the cooling water temperature in the machinery space. Properly install an main engine cooling water gauges for each engine and demonstrate proper operation to the satisfaction of an attending Coast Guard Marine Inspector prior to May 22, 2024.
2024-04-23 | 7895255 | Marine Safety Unit Savannah | 638901 | Official Number (U.S.) | WILLIAM BRECKINRIDGE | Towing Vessel | UNITED STATES |  |  |  | 01 - Certificates & Documentation | 01305 - Log-books/compulsory entries | 50 - Rectify deficiencies w/in 30 days | The master of each towing vessel must document weekly and monthly inspections and tests of all lifesaving equipment must be retained for at least 1 year and made available upon request in accordance with 46 CFR 141.235(b) and 46 CFR 199.190. The last record of weekly or monthly inspections of lifesaving equipment as conducted on February 3, 2024. Conduct weekly inspections in accordance with 46 CFR 199.190(d) and monthly inspections in accordance with 46 CFR 199.190(e) and log the completion of the inspections in the TVR to the satisfaction of an attending Coast Guard Marine Inspector prior to May 22, 2024.
2024-04-23 | 7889530 | Sector Western Alaska and U.S. Arctic | 915413 | Official Number (U.S.) | GLACIER QUEST | Passenger Ship | UNITED STATES |  |  |  | 11 - Life Saving Appliances | 11118 - Lifejackets incl. provision and disposition | 705 - Other - as specified | An adult life jacket must be provided for each person carried on board a vessel. Vessel had thirty two (32) lifejackets that were not fit for service. Replace non-compliant lifejackets with approved lifejackets fit for service. Vessel's max passenger count reduced to 118 passengers.
2024-04-23 | 7895255 | Marine Safety Unit Savannah | 638901 | Official Number (U.S.) | WILLIAM BRECKINRIDGE | Towing Vessel | UNITED STATES |  |  |  | 01 - Certificates & Documentation | 01305 - Log-books/compulsory entries | 50 - Rectify deficiencies w/in 30 days | Safety orientation for crew members for their first voyage on a particular towing vessel and non-crew members must be completed and documented in the TVR in accordance with 46 CFR 140.410(d). The deck hand on on board during the inspection, Maurice Coleman, had not received any safety orientation when he was first assigned as crew to this vessel. Complete the safety orientation for the deck hand and properly document the safety orientation for him in the TVR to the satisfaction of an attending Coast Guard Marine Inspector prior to May 22, 2024.
2024-04-23 | 7895255 | Marine Safety Unit Savannah | 638901 | Official Number (U.S.) | WILLIAM BRECKINRIDGE | Towing Vessel | UNITED STATES |  |  |  | 08 - Alarms | 08101 - General alarm | 50 - Rectify deficiencies w/in 30 days | Each towing vessel must perform the applicable tests in Table 143.245(b) of this section. The general alarm must be tested weekly. The results of the tests required by this section must be recorded in the TVR. The last test of the general alarm system was conducted and logged on on March 16, 2024. Conduct a test of the general alarm every week and ensure a record of that test is captured in the TVR to the satisfaction of an attending Coast Guard Marine Inspector prior to May 22, 2024.
2024-04-23 | 7895255 | Marine Safety Unit Savannah | 638901 | Official Number (U.S.) | WILLIAM BRECKINRIDGE | Towing Vessel | UNITED STATES |  |  |  | 14 - Pollution Prevention | 14402 - Sewage treatment plant | 50 - Rectify deficiencies w/in 30 days | The type and quantity of chemicals that are required to operate the device are recommended by the manufacturer in accordance with 33 CFR 159.57(a)(5). The vessel did not have the recommended chlorinating tablets on the vessel and were not following the operating instructions for using the unit. Provide the proper chemicals and ensure the Marine Sanitation device is operated in accordance with the manufacturer’s instructions to the satisfaction of an attending Coast Guard Marine Inspector prior to May 22, 2024.
2024-04-23 | 7899363 | Marine Safety Unit Coram | 563059 | Official Number (U.S.) | LAURA LEE EXPRESS | Passenger Ship | UNITED STATES |  |  |  | 11 - Life Saving Appliances | 11109 - Rigid liferafts | 16 - Rectify deficiencies w/in 14 days | Need 2 additional water lights.
2024-04-23 | 7899710 | Sector Puget Sound | 1273676 | Official Number (U.S.) | AMERICAN CONSTELLATION | Passenger Ship | UNITED STATES |  |  |  | 07 - Fire Safety | 07105 - Fire doors/openings in fire-resisting divisions | 10 - Deficiency Rectified | A door in a stairtower, stairway and main vertical zone bulkhead must meet the following additional requirement: A door must be of the self-closing type capable of closing against a 3.5 list of the vessel. Observed fire screen door on 2nd deck passenger embarkation station did not close.
2024-04-23 | 7895255 | Marine Safety Unit Savannah | 638901 | Official Number (U.S.) | WILLIAM BRECKINRIDGE | Towing Vessel | UNITED STATES |  |  |  | 07 - Fire Safety | 07106 - Fire detection and alarm system | 60 - Rectify deficiencies prior to movement | The fire-detection system and all smoke detectors must be inspected or tested at least once every 12 months in accordance with 46 CFR 142.240(a)(8). There was no record of inspections and tests of the fire detection system or the smoke detectors. Properly document all the tests and inspections for all firefighting appliances in the TVR to the satisfaction of an attending Coast Guard Marine Inspector prior to May 22, 2024.
2024-04-23 | 7862908 | Sector Los Angeles/Long Beach | 1052208 | Official Number (U.S.) | ALL SWELL | Passenger Ship | UNITED STATES |  |  |  | 07 - Fire Safety | 07199 - Other (fire safety) | 50 - Rectify deficiencies w/in 30 days | Vessel must have at least (3) 2.5 gal buckets with an attached lanyard, labeled "Fire Bucket" in lieu of a fire pump.
2024-04-23 | 7862908 | Sector Los Angeles/Long Beach | 1052208 | Official Number (U.S.) | ALL SWELL | Passenger Ship | UNITED STATES |  |  |  | 01 - Certificates & Documentation | CG003 - USCG Certificate of Documentation (COD) | 50 - Rectify deficiencies w/in 30 days | Vessel must have coastwise endorsement on Certificate of Documentation to conduct Coastwise Trade.
2024-04-23 | 7900235 | Sector Mobile | 1281556 | Official Number (U.S.) | DON'T LOOK DOWN | Passenger Ship | UNITED STATES |  |  |  | 01 - Certificates & Documentation | 01104 - Cargo Ship Safety Radio (including exemption) | 16 - Rectify deficiencies w/in 14 days | Every vessel subject to Part III of Title III of the Communications Act must have a detailed inspection of the radio installation by an FCC-licensed technician once every five years and be issued a Communications Act Safety Radiotelephony Certificate. Marine inspector observed expired radiotelephony certificate on board. Obtain a valid certificate.
2024-04-23 | 7895255 | Marine Safety Unit Savannah | 638901 | Official Number (U.S.) | WILLIAM BRECKINRIDGE | Towing Vessel | UNITED STATES |  |  |  | 13 - Propulsion and Auxiliary Machinery | 13103 - Gauges, thermometers, etc | 50 - Rectify deficiencies w/in 30 days | On each towing vessel, gauges must be installed at the machinery location for each auxiliary generator measuring the RPM in accordance with 46 CFR 143.230(c)(3). There RPM gauge on the starboard side auxiliary generator was inoperable and was not reading the RPM output from the prime mover. Properly repair or replace the RPM gauge for the starboard side auxiliary generator and demonstrate proper operation of the same to the satisfaction of an attending Coast Guard Marine Inspector prior to May 22, 2024.
2024-04-23 | 7900767 | Marine Safety Unit Houma | 563586 | Official Number (U.S.) | MR RAY | Passenger Ship | UNITED STATES |  |  |  | 07 - Fire Safety | 07110 - Fire fighting equipment and appliances | 50 - Rectify deficiencies w/in 30 days | he frame or support of each semi-portable fire extinguisher permitted by paragraph (a) of 46 CFR 181.500 must be welded or otherwise permanently attached to a bulkhead or deck. Vessel did not have semi-portable extinguisher permanently attached to a bulkhead or deck.
2024-04-23 | 7898294 | Sector Key West | 1212487 | Official Number (U.S.) | KOKOMO CAT II | Passenger Ship | UNITED STATES |  |  |  | 02 - Structural Conditions | 02199 - Other (Structural condition) | 705 - Other - as specified | Grind back and renew the delaminated FRP to deck beam tabbing as marked.
2024-04-23 | 7898294 | Sector Key West | 1212487 | Official Number (U.S.) | KOKOMO CAT II | Passenger Ship | UNITED STATES |  |  |  | 02 - Structural Conditions | 02113 - Hull - cracking | 705 - Other - as specified | Grind back and repair cracked FRP on the transom at the tunnel corners.
2024-04-23 | 7899722 | Sector Puget Sound | 1276148 | Official Number (U.S.) | LAUNCH 9 | Passenger Ship | UNITED STATES |  |  |  | 11 - Life Saving Appliances | 11199 - Other (life saving) | 16 - Rectify deficiencies w/in 14 days | The emergency instructions placard should contain atleast the applicable portions of the "Emergency Instructions" and should be designed to address the particular equipment, arrangement, and operation of each individual vessel. Marine inspector observed the emergency instructions for the vessel to not align with the equipment available onboard.
2024-04-23 | 7899722 | Sector Puget Sound | 1276148 | Official Number (U.S.) | LAUNCH 9 | Passenger Ship | UNITED STATES |  |  |  | 07 - Fire Safety | 07108 - Ready availability of fire fighting equipment | 16 - Rectify deficiencies w/in 14 days | A vessel not required to have a power driven fire pump must have atleast three 2.5 gallon fire buckets with attached lanyard placed so as to be easily available during and emergency. the words "FIRE BUCKET" must be stenciled in contrasting color. Marine inspector observed two fire buckets missing.
2024-04-23 | 7898099 | Marine Safety Unit Belfast | 915051 | Official Number (U.S.) | PIER PRESSURE | Passenger Ship | UNITED STATES |  |  |  | 07 - Fire Safety | 07114 - Remote Means of control (opening,pumps,ventilation,etc.) Machinery spaces | 16 - Rectify deficiencies w/in 14 days | Wire powered ventilation for engine room to automatically shutoff when fixed FF system is activated.
2024-04-23 | 7900767 | Marine Safety Unit Houma | 563586 | Official Number (U.S.) | MR RAY | Passenger Ship | UNITED STATES |  |  |  | 07 - Fire Safety | 07106 - Fire detection and alarm system | 50 - Rectify deficiencies w/in 30 days | Irrespective of build date, a vessel operating on a coastwise or oceans route must have an interconnected fire detection system in compliance with 46 CFR 181.450 installed in all enclosed areas where passengers and crew have routine access including accommodation spaces and machinery spaces. No such system was present on the vessel.
2024-04-23 | 7900273 | Marine Safety Unit Chicago | IL8798KW | State Number | TENDER 7 | Passenger Ship | UNITED STATES |  |  |  | 02 - Structural Conditions | 02114 - Bulkhead -corrosion | 50 - Rectify deficiencies w/in 30 days | Four holes were identified in the engine mount framing. Two were located forward of the engine and two were located aft near the reduction gear. The holes appeared to be intentional due to the location of each hole. Holes were filled with foam. Remove/open up fiberglass near areas to investigate and determine cause. Repair to the satisfaction of the local OCMI.
2024-04-23 | 7889530 | Sector Western Alaska and U.S. Arctic | 915413 | Official Number (U.S.) | GLACIER QUEST | Passenger Ship | UNITED STATES |  |  |  | 01 - Certificates & Documentation | CG003 - USCG Certificate of Documentation (COD) | 50 - Rectify deficiencies w/in 30 days | Any vessel of at least five net tons which engages in the fisheries on the navigable waters of the United States or in the Exclusive Economic Zone, or coastwise trade, unless exempt under § 67.9(c), must have a Certificate of Documentation bearing a valid endorsement appropriate for the activity in which engaged. Vessel's COD is expired. Provide proof of current COD.
2024-04-23 | 7900767 | Marine Safety Unit Houma | 563586 | Official Number (U.S.) | MR RAY | Passenger Ship | UNITED STATES |  |  |  | 07 - Fire Safety | 07103 - Division - decks, bulkheads and penetrations | 50 - Rectify deficiencies w/in 30 days | A penetration in a watertight bulkhead must be as high as practicable, and made watertight. Vessel had penetrations which were not made watertight on the forward starboard side bulkhead of the machinery space.
2024-04-23 | 7903572 | Sector Columbia River | 1080160 | Official Number (U.S.) | PIKUUN MIYOOXAT | Passenger Ship | UNITED STATES |  |  |  | 03 - Water/Weathertight Conditions | 03109 - Machinery space openings | 701 - Prior to carriage of passengers/cargo | The construction and arrangement of a vessel must allow the safe operation of the vessel in accordance with the terms of its Certificate of Inspection giving consideration to the provision for a sea worthy hull. Marine inspector identified active leaking through the vessel's trim tab linkage. Operator is to repair or replace sealant to eliminate water ingress prior to carriage of passengers of cargo.
2024-04-23 | 7900767 | Marine Safety Unit Houma | 563586 | Official Number (U.S.) | MR RAY | Passenger Ship | UNITED STATES |  |  |  | 11 - Life Saving Appliances | 11127 - Buoyant apparatus | 50 - Rectify deficiencies w/in 30 days | Each paddle must be lashed to the life float to which it belongs. Vessel did not have paddles lashed to the life float.
2024-04-23 | 7903572 | Sector Columbia River | 1080160 | Official Number (U.S.) | PIKUUN MIYOOXAT | Passenger Ship | UNITED STATES |  |  |  | 03 - Water/Weathertight Conditions | 03109 - Machinery space openings | 701 - Prior to carriage of passengers/cargo | The construction and arrangement of a vessel must allow the safe operation of the vessel in accordance with the terms of its Certificate of Inspection giving consideration to the provision for a sea worthy hull. Marine inspector identified active leaking through the steering linkage bushing. Operator is to repair or replace bushings to eliminate water ingress prior to carriage of passengers of cargo.
2024-04-23 | 7900767 | Marine Safety Unit Houma | 563586 | Official Number (U.S.) | MR RAY | Passenger Ship | UNITED STATES |  |  |  | 08 - Alarms | 08199 - Other (alarms) | 50 - Rectify deficiencies w/in 30 days | On a vessel of at least 7.9 meters (26 feet) in length, a visual and audible alarm must be provided at the operating station to indicate a high water level in each of the following normally unmanned spaces, a space with a through-hull fitting below the deepest load line, a machinery space bilge, shaft alley bilge, or other spaces subject to flooding from sea water piping within the space, a space with a non-watertight closure, such as a space with a non-watertight hatch on the main deck. Vessel did not have an operable audible alarm for all required spaces.
2024-04-23 | 7900767 | Marine Safety Unit Houma | 563586 | Official Number (U.S.) | MR RAY | Passenger Ship | UNITED STATES |  |  |  | 09 - Working and Living Conditions | 09209 - Electrical | 50 - Rectify deficiencies w/in 30 days | Electrical equipment on a vessel must be installed and maintained to protect passengers, crew, other persons, and the vessel from electrical hazards, including fire,caused by or originating in electrical equipment, and electrical shock and minimize accidental personal contact with energized parts. Vessel had several improper terminations for electrical wires under the operating station and in the machinery space.
2024-04-23 | 7900767 | Marine Safety Unit Houma | 563586 | Official Number (U.S.) | MR RAY | Passenger Ship | UNITED STATES |  |  |  | 09 - Working and Living Conditions | 09209 - Electrical | 10 - Deficiency Rectified | Electrical equipment on a vessel must be installed so that it protects passengers crew, other persons, and the vessel from electrical hazards including fire. Vessel had numerous portable or temporary electric cords throughout the vessel which posed a potential for fire.
2024-04-23 | 7900767 | Marine Safety Unit Houma | 563586 | Official Number (U.S.) | MR RAY | Passenger Ship | UNITED STATES |  |  |  | 05 - Radio Communications | 05111 - Satellite EPIRB 406MHz/1.6GHz | 50 - Rectify deficiencies w/in 30 days | Each vessel that operates on the high seas, must have on board a FCC Type Accepted Category 1, 406 MHz EPIRB, installed to automatically float free and activate. Vessel’s hydrostatic release for the float free installation was expired.
2024-04-23 | 7900273 | Marine Safety Unit Chicago | IL8798KW | State Number | TENDER 7 | Passenger Ship | UNITED STATES |  |  |  | 02 - Structural Conditions | 02116 - Bulkheads - cracking | 50 - Rectify deficiencies w/in 30 days | Soft wood was identified on the upper aft PORT corner of the bulkhead that separates the lazerette and engine space. Conduct repair to the satisfaction of the local OCMI.
2024-04-23 | 7899338 | Marine Safety Unit Lafayette | 1057140 | Official Number (U.S.) | MR. MASON | Passenger Ship | UNITED STATES |  |  |  | 07 - Fire Safety | 07110 - Fire fighting equipment and appliances | 50 - Rectify deficiencies w/in 30 days | For each 21,000 U.S. gallons or part thereof of any Class 3 (flammable) or combustible liquid being transported on board a vessel in a portable tank, there must be provided at least one B-V semiportable foam (152 L/40 gallon capacity) or equivalent fire extinguisher or a fire hose fitted with an approved portable mechanical foam nozzle with pick-up tube and two 5 gallon cans of foam liquid concentrate. The liquid foam concentrate had a manufacturing date past the recommended 20 years according to the manufacture. 49 CFR 176.315(a)
2024-04-23 | 7889530 | Sector Western Alaska and U.S. Arctic | 915413 | Official Number (U.S.) | GLACIER QUEST | Passenger Ship | UNITED STATES |  |  |  | 09 - Working and Living Conditions | 09233 - Guards - fencing around dangerous machinery parts | 16 - Rectify deficiencies w/in 14 days | An exposed hazard, such as gears or rotating machinery, must be properly protected by a cover, guard, or rail. There was no guard on the STBD MDE's flywheel and the guard on the PORT MDE's flywheel was held in place with a plastic wire tie. Install guard on STBD MDE Flywheel and attach guard on PORT MDE with metallic means.
2024-04-23 | 7897686 | Sector Los Angeles/Long Beach | 9801691 | IMO Number | CARNIVAL FIRENZE | Passenger Ship | PANAMA |  |  |  | 07 - Fire Safety | 07120 - Means of escape | 10 - Deficiency Rectified | Alleyways, stairways and exits giving access to the muster and embarkation stations shall be lighted. Such lighting shall be capable of being supplied by the emergency source of electrical power. PSCO identified 03 inoperable emergency lights in the following locations: Deck 14-Stair 275, Deck 10-Stair 115, and Deck 8-Stair 340.
2024-04-23 | 7893229 | Marine Safety Unit Brownsville | 1208048 | Official Number (U.S.) | CAPT JIM | Passenger Ship | UNITED STATES |  |  |  | 07 - Fire Safety | 07108 - Ready availability of fire fighting equipment | 17 - Rectify deficiencies prior to departure | Fire extinguishers out of annual inspection compliance 17c Each portable fire extinguisher on a vessel must be of an approved type. All portable fire extinguishers where out of their inspection compliance date. 46 CFR 181.500 (a)
2024-04-23 | 7900767 | Marine Safety Unit Houma | 563586 | Official Number (U.S.) | MR RAY | Passenger Ship | UNITED STATES |  |  |  | 10 - Safety of Navigation | 10109 - Lights, shapes, sound-signals | 50 - Rectify deficiencies w/in 30 days | All vessels must have navigation lights that are in compliance with the applicable sections of the international and inland navigation rules. Vessel did not have an operable anchor light.
2024-04-23 | 7899893 | Sector New York | 7825423 | IMO Number | USNS GYSGT FRED W STOCKHAM | Ro-Ro Cargo Ship | UNITED STATES |  |  |  | 03 - Water/Weathertight Conditions | 03105 - Covers (hatchway-, portable-, tarpaulins, etc.) | 705 - Other - as specified | The condition of the ship and its equipment shall be maintained to conform with the provision of the present regulations to ensure that the ship in all respects will remain fit to proceed to sea without danger to the ship or persons onboard. Vessel made alterations to fuel transferring system by removing hydraulic actuated valve and causing personnel to enter confined space for every transfer operations also creating a down-flooding point. Vessel is to provide an alternate mean of operation not involving personnel entering the confined space to transfer fuel.
2024-04-23 | 7900418 | Sector New York | 669019 | Official Number (U.S.) | NEVER ENUFF FISHING FLEET | Passenger Ship | UNITED STATES |  |  |  | 07 - Fire Safety | 07199 - Other (fire safety) | 701 - Prior to carriage of passengers/cargo | VESSEL IS OUTFITTED WITH LITHIUM-ION BATTERIES AND CHARGING SYSTEM, WHICH HAS NOT BEEN EVALUATED OR APPROVED. SUBMIT LITHIUM-ION SYSTEM DRAWINGS AND SPECIFICATIONS TO MARINE SAFETY CENTER (MSC) ELECTRICAL BRANCH FOR REVIEW --OR-- REMOVE SUBJECT LITHIUM-ION BATTERIES FROM THE VESSEL, PRIOR TO THE CARRIAGE OF ANY PASSENGERS. 46CFR183.100/115 CG-ENG-PL 02-19 PLACED ON SEC NY COMCEN / VTS OP CONTROL TRACKER 5/8/24.
2024-04-23 | 7908307 | Marine Safety Detachment Ketchikan | 1200275 | Official Number (U.S.) | CHUTINE WARRIOR | Passenger Ship | UNITED STATES |  |  |  | 11 - Life Saving Appliances | 11117 - Lifebuoys incl. provision and disposition | 50 - Rectify deficiencies w/in 30 days | Each ring life buoy on a vessel must be approved in accordance with 46 CFR 160.050. Properly lable lifering and replace waterlight lanyard with a 3' to 6' synthetic, or type certified to be resistant to deterioration from ultraviolet light and a corrosion-resistant clip.
2024-04-23 | 7908307 | Marine Safety Detachment Ketchikan | 1200275 | Official Number (U.S.) | CHUTINE WARRIOR | Passenger Ship | UNITED STATES |  |  |  | 10 - Safety of Navigation | 10199 - Other (navigation) | 50 - Rectify deficiencies w/in 30 days | As appropriate for the intended voyage, a vessel must carry adequate and up-to-date tides and current tables.
2024-04-23 | 7908307 | Marine Safety Detachment Ketchikan | 1200275 | Official Number (U.S.) | CHUTINE WARRIOR | Passenger Ship | UNITED STATES |  |  |  | 09 - Working and Living Conditions | 09112 - Medical Equipment | 50 - Rectify deficiencies w/in 30 days | Expired First Aid Kit Medications. All certificated small passenger vessels must have a first aid kit approved under 46 CFR 160.041 or an equivalent. Replace individual items in CG approved first aid kit as necessary with equivalent medications or entire kit.
2024-04-23 | 7899338 | Marine Safety Unit Lafayette | 1057140 | Official Number (U.S.) | MR. MASON | Passenger Ship | UNITED STATES |  |  |  | 11 - Life Saving Appliances | 11129 - Operational readiness of lifesaving appliances | 60 - Rectify deficiencies prior to movement | Each life float must be fitted with a light. Middle life float light was inoperable. 46 CFR 180.175(d)
2024-04-23 | 7891772 | Sector Southeastern New England | RI3531S | State Number | ORION | Passenger Ship | UNITED STATES |  |  |  | 09 - Working and Living Conditions | 09217 - Warning notices | 16 - Rectify deficiencies w/in 14 days | Placards containing instructions for the donning and use of the life jackets aboard the vessel must be posted in conspicuous places that are regularly accessible and visible to the crew and passengers.
2024-04-23 | 7891767 | Sector Southeastern New England | RI0811L | State Number | POLARIS | Passenger Ship | UNITED STATES |  |  |  | 10 - Safety of Navigation | 10111 - Charts | 16 - Rectify deficiencies w/in 14 days | As appropriate for the intended voyage, a vessel must carry adequate and up-to-date publications.
2024-04-23 | 7891767 | Sector Southeastern New England | RI0811L | State Number | POLARIS | Passenger Ship | UNITED STATES |  |  |  | 11 - Life Saving Appliances | 11118 - Lifejackets incl. provision and disposition | 16 - Rectify deficiencies w/in 14 days | The name of a vessel must be marked or painted in clearly legible letters and numbers on each life ring and each life jacket. Life ring & lifejackets did not have updated vessel name on them.
2024-04-23 | 7900587 | Sector Maryland-National Capital Region | 1094811 | Official Number (U.S.) | RIGHT NUT | Passenger Ship | UNITED STATES |  |  |  | 01 - Certificates & Documentation | CG003 - USCG Certificate of Documentation (COD) | 701 - Prior to carriage of passengers/cargo | Any vessel of at least 5 net tons must have a Certificate of Documentation bearing a valid endorsement appropriate for the activity in which engaged. COD onboard the day of inspection is expired.
2024-04-23 | 7900449 | Sector Honolulu | 1230570 | Official Number (U.S.) | SEMISUB ONE | Passenger Ship | UNITED STATES |  |  |  | 09 - Working and Living Conditions | 09110 - Electrical devices | 16 - Rectify deficiencies w/in 14 days | Each connection to a conductor or terminal part of a conductor must be made within an enclosure and have either:(1) A pressure type connector on each conductor; (2) A solder lug on each conductor; (3) A splice made with a pressure type connector to a flexible lead or conductor; (4) A splice that is soldered, brazed, or welded to a flexible lead or conductor. Multiple instances of incorrectly spliced wires onboard for electrical equipment. 46 CFR 183.340(g)
2024-04-23 | 7899893 | Sector New York | 7825423 | IMO Number | USNS GYSGT FRED W STOCKHAM | Ro-Ro Cargo Ship | UNITED STATES |  |  |  | 01 - Certificates & Documentation | 01209 - Manning specified by the minimum safe manning doc | 702 - Prior to embarking on international voyage | Whenever a vessel is deprived of the service of a member of its complement, and the master or person in charge is unable to find appropriate credentialed personnel to man the vessel […] a report of sailing short must be filed with the OCMI having cognizance for inspection in the area in which the vessel is operating, or the OCMI within whose jurisdiction the voyage is completed. Vessel master/rep made sailing short notification for the position of AB from Sector New York to Sector Jacksonville. Notify local OCMI once position has been filled.
2024-04-23 | 7900449 | Sector Honolulu | 1230570 | Official Number (U.S.) | SEMISUB ONE | Passenger Ship | UNITED STATES |  |  |  | 09 - Working and Living Conditions | 09299 - Other (mooring) | 50 - Rectify deficiencies w/in 30 days | A vessel must be fitted with ground tackle and mooring lines necessary for the vessel to be safely anchored or moored. The vessel's aft starboard cleat broke off. The vessel is currently using the central beam in the aft staircase for their aft mooring line. 46 CFR 184.300
2024-04-23 | 7908309 | Marine Safety Detachment Ketchikan | 1302677 | Official Number (U.S.) | DREADNAUGHT | Passenger Ship | UNITED STATES |  |  |  | 11 - Life Saving Appliances | 11117 - Lifebuoys incl. provision and disposition | 50 - Rectify deficiencies w/in 30 days | Each ring life buoy on a vessel must be approved in accordance with 46 CFR 160.050. Properly lable lifering and replace waterlight lanyard with a 3' to 6' synthetic, or type certified to be resistant to deterioration from ultraviolet light and a corrosion-resistant clip.
2024-04-23 | 7908309 | Marine Safety Detachment Ketchikan | 1302677 | Official Number (U.S.) | DREADNAUGHT | Passenger Ship | UNITED STATES |  |  |  | 04 - Emergency Systems | 04113 - Water level indicator | 701 - Prior to carriage of passengers/cargo | Vessel of at least 26 feet in length, must have a visual and audible alarm must be provided at the operating station to indicate a high water level in a machinery space bilge. Repair or replaced faulty bilge high water level device.
2024-04-23 | 7908309 | Marine Safety Detachment Ketchikan | 1302677 | Official Number (U.S.) | DREADNAUGHT | Passenger Ship | UNITED STATES |  |  |  | 09 - Working and Living Conditions | 09112 - Medical Equipment | 50 - Rectify deficiencies w/in 30 days | Expired First Aid Kit Medications. All certificated small passenger vessels must have a first aid kit approved under 46 CFR 160.041 or an equivalent. Replace individual items in CG approved first aid kit as necessary with equivalent medications or entire kit.
2024-04-23 | 7899960 | Marine Safety Detachment Cincinnati | CG1485953 | Coast Guard Number | THE LIFE | Passenger Ship | UNITED STATES |  |  |  | 18 - Maritime Labour Convention (Not Applicable to PSC Exams conducted in the U.S.) | 18299 - Other (Conditions of employment) | 50 - Rectify deficiencies w/in 30 days | Vessel did not have an Supervisor training for the Employee Assistance Program (EAP). Employers shall provide an EAP in accordance with 46 CFR 16.401. Provide supervisor EAP training to the satisfaction of the attending Coast Guard Marine inspector.
2024-04-23 | 7899960 | Marine Safety Detachment Cincinnati | CG1485953 | Coast Guard Number | THE LIFE | Passenger Ship | UNITED STATES |  |  |  | 01 - Certificates & Documentation | 01305 - Log-books/compulsory entries | 50 - Rectify deficiencies w/in 30 days | Vessel record of drill were incomplete. Record of drill shall have date and description of the drill, General description of the drill scenario and training topics. Provide records to the satisfaction of the attending Coast Guard marine inspector.
2024-04-23 | 7908251 | Marine Safety Unit Lake Worth | 647440 | Official Number (U.S.) | LITTLE DEEPER | Passenger Ship | UNITED STATES |  |  |  | 13 - Propulsion and Auxiliary Machinery | 13104 - Bilge pumping arrangements | 16 - Rectify deficiencies w/in 14 days | A visual indicator must be provided at the operating station to indicate when any automatic bilge pump is operating. Bilge pump indicators would not illuminate when actiavted in the autmoatic position.
2024-04-23 | 7899960 | Marine Safety Detachment Cincinnati | CG1485953 | Coast Guard Number | THE LIFE | Passenger Ship | UNITED STATES |  |  |  | 01 - Certificates & Documentation | 01305 - Log-books/compulsory entries | 50 - Rectify deficiencies w/in 30 days | During review of vessel drill log it was identified that each crew and master had not participated in training each month if possible or a mandatory quarterly drill. The master shall conduct sufficient drills and give sufficient instructions to make sure that all crew members are familiar with their duties during emergencies that necessitate abandoning ship or the recovery of persons who have fallen overboard. Provide documentation verifying drill are completed by all crew-members prior to getting underway if 3 months has elapsed since last drill.
2024-04-23 | 7908251 | Marine Safety Unit Lake Worth | 647440 | Official Number (U.S.) | LITTLE DEEPER | Passenger Ship | UNITED STATES |  |  |  | 99 - Other | 99101 - Other (Safety in general) | 16 - Rectify deficiencies w/in 14 days | 46 CFR 16.401 The employer shall provide EAP for all crew members. There is no evidence of a EAP program in place, no evidence of supervisory personnel receiving 60 min of training, no evidence of crew training and no displayed documentation listing the EAP program.
2024-04-23 | 7908251 | Marine Safety Unit Lake Worth | 647440 | Official Number (U.S.) | LITTLE DEEPER | Passenger Ship | UNITED STATES |  |  |  | 99 - Other | 99101 - Other (Safety in general) | 16 - Rectify deficiencies w/in 14 days | 46 CFR 16.201 (a) Chemical testing of personnel must be conducted as required by this subpart and in accordance with the procedures detailed in 49 CFR part 40. Marine employer could not produce a valid company random drug testing program or a valid contract that the company is part of a CG approved consortium.
2024-04-23 | 7896176 | Sector Mobile | 1060268 | Official Number (U.S.) | BRIANNA | Passenger Ship | UNITED STATES |  |  |  | 03 - Water/Weathertight Conditions | 03106 - Windows, sidescuttles and deadlights | 705 - Other - as specified | Provision must be made for closing all supply duct cowls for a space protected by a fixed gas extinguishing system. Vessel's ventilation supply covers could not be sealed or secured in any way. Install the covers in such a way to seal and secure the ventilation openings.
2024-04-23 | 7899947 | Sector Delaware Bay | 565381 | Official Number (U.S.) | VOYAGER | Passenger Ship | UNITED STATES |  |  |  | 99 - Other | 99101 - Other (Safety in general) | 50 - Rectify deficiencies w/in 30 days | ..a vessel for which an extension is granted under paragraph (1)(C) shall provide on the website of such owner or operator of the vessel, the vessel, and each ticket for a passenger a prominently displayed notice that the vessel is exempt from meeting the Coast Guard safety compliance standards concerning egress as described in such section.
2024-04-23 | 7895255 | Marine Safety Unit Savannah | 638901 | Official Number (U.S.) | WILLIAM BRECKINRIDGE | Towing Vessel | UNITED STATES |  |  |  | 01 - Certificates & Documentation | 01305 - Log-books/compulsory entries | 50 - Rectify deficiencies w/in 30 days | All crew members must be provided with health and safety information and training in accordance with 46 CFR 140.515. The deck hand on board at the time of the inspection, Maurice Coleman, had not received training and familiarization with the company's health and safety plan. Conduct familiarization training for the company's health and safety plan and properly document that training in the TVR to the satisfaction of an attending Coast Guard Marine Inspector prior to May 22, 2024
2024-04-23 | 7888015 | Sector Boston | 1242633 | Official Number (U.S.) | PROVINCETOWN IV | Passenger Ship | UNITED STATES |  |  |  | 07 - Fire Safety | 07110 - Fire fighting equipment and appliances | 16 - Rectify deficiencies w/in 14 days | Unless other means are provided to ensure that a potential waste receptacle fire would be limited to the receptacle, waste receptacles must be constructed of non-combustible materials with no openings in the sides or bottom. Vessel was found to have combustible plastic trash receptacles. 46 CFR 177.405(f)
2024-04-23 | 7888015 | Sector Boston | 1242633 | Official Number (U.S.) | PROVINCETOWN IV | Passenger Ship | UNITED STATES |  |  |  | 02 - Structural Conditions | 02108 - Electrical installations in general | 16 - Rectify deficiencies w/in 14 days | All cable and wires must be installed with metal supports spaced not more than 24 inches apart. Vessel was found to be fitted with plastic zip ties supporting cables and wiring. 46 CFR 183.340(b)(4)
2024-04-23 | 7899363 | Marine Safety Unit Coram | 563059 | Official Number (U.S.) | LAURA LEE EXPRESS | Passenger Ship | UNITED STATES |  |  |  | 99 - Other | 99101 - Other (Safety in general) | 16 - Rectify deficiencies w/in 14 days | Attach capture devices on deck openings.
2024-04-23 | 7903974 | Sector Columbia River | 1143415 | Official Number (U.S.) | FUBAR | Passenger Ship | UNITED STATES |  |  |  | 13 - Propulsion and Auxiliary Machinery | 13104 - Bilge pumping arrangements | 50 - Rectify deficiencies w/in 30 days | At each initial and subsequent inspection for certification of a vessel, the owner or managing operator shall be prepared to conduct tests and have the vessel ready for inspections of machinery, fuel, and piping systems, including Operational test of the means provided for pumping bilges; and Test of machinery alarms including bilge high level alarms. During inspection, bilge pump failed to function in automatic mode from the float switch. Operator is to repair or replace so that bilge pump operates in auto mode.
2024-04-23 | 7903974 | Sector Columbia River | 1143415 | Official Number (U.S.) | FUBAR | Passenger Ship | UNITED STATES |  |  |  | 07 - Fire Safety | 07109 - Fixed fire extinguishing installation | 701 - Prior to carriage of passengers/cargo | A vessel on which a pre-engineered fixed gas fire extinguishing system is installed must have the following equipment at the operating station: A light to indicate discharge; An audible alarm that sounds upon discharge; and A means to reset devices used to automatically shut down ventilation systems and engines as required by paragraph (a)(3) of this section. The vessel's installed Xintex-Fireboy, did not have the required equipment at the operating station, and had no way to test the functionality of the pre-engineered fire system. Operator is to install required equpment and provide proof of functionality to marine inspector.
2024-04-23 | 7903974 | Sector Columbia River | 1143415 | Official Number (U.S.) | FUBAR | Passenger Ship | UNITED STATES |  |  |  | 08 - Alarms | 08103 - Fire alarm | 701 - Prior to carriage of passengers/cargo | A flammable vapor detection system must provide a visual and audible alarm at the operating station. Flammable vapor sensor failed to function properly and sound or display alarm at the operating station during marine inspector testing. Operator is to repair or replace flammable vapor detection system so that it alarms properly.
2024-04-23 | 7874183 | Sector Honolulu | 9229037 | IMO Number | KILO MOANA | Research Ship | UNITED STATES |  |  |  | 13 - Propulsion and Auxiliary Machinery | 13108 - Operation of machinery | 50 - Rectify deficiencies w/in 30 days | Periodic Safety tests must demonstrate the proper operation of the primary and alternate controls, alarms, power sources, transfer override arrangements, interlocks, and safety controls. Systems addressed must include fire detection and extinguishing, flooding safety, propulsion, maneuvering, electric power generation and distribution, and emergency internal communications. PSTPs have not been updated. Current crew not able to use the current PSTPs to achieve proper shut down. 46 CFR 61.40-6
2024-04-23 | 7899859 | Sector San Francisco | 1311750 | Official Number (U.S.) | GOLD RUSH | Passenger Ship | UNITED STATES |  |  |  | 07 - Fire Safety | 07199 - Other (fire safety) | 16 - Rectify deficiencies w/in 14 days | Unless other means are provided to ensure that a potential waste receptacle fire would be limited to the receptacle, waste receptacles must be constructed of noncombustible materials with no openings in the sides or bottom. The vessel did not have trash cans on board made out of noncombustible material.
2024-04-23 | 7900449 | Sector Honolulu | 1230570 | Official Number (U.S.) | SEMISUB ONE | Passenger Ship | UNITED STATES |  |  |  | 09 - Working and Living Conditions | 09110 - Electrical devices | 16 - Rectify deficiencies w/in 14 days | Electrical equipment on a vessel must be installed and maintained to protect passengers, crew, other persons, and the vessel from electrical hazards, including fire, caused by or originating in electrical equipment and electrical shock. Several unauthorized surge protector power strips installed onboard. 46 CFR 183.200(b)
2024-04-23 | 7899947 | Sector Delaware Bay | 565381 | Official Number (U.S.) | VOYAGER | Passenger Ship | UNITED STATES |  |  |  | 13 - Propulsion and Auxiliary Machinery | 13199 - Other (machinery) | 50 - Rectify deficiencies w/in 30 days | Auxiliary boilers and heating boilers and their associated piping and fittings will be given separate consideration and must meet the applicable requirements of subchapter F...heating boilers must be tested or examined every three years. There were no records of boiler or furnace testing. Hoses were not CG approved fire rated.
2024-04-23 | 7900093 | Sector Detroit | 997773 | Official Number (U.S.) | DETROIT PRINCESS | Passenger Ship | UNITED STATES |  |  |  | 04 - Emergency Systems | 04103 - Emergency, lighting, batteries and switches | 701 - Prior to carriage of passengers/cargo | All electrical engineering details and installations shall be designed and installed in accordance with subchapter J (Electrical Engineering) of this chapter. All emergency lights shall be marked with a letter “E” at least 1/2 inch high. Port side main ladderwell e-light installations missing "E" label. 02 emergency lights out on 01 deck. 02 emergency lights out on hold deck. 01 battery powered emergency light underpowered/dimmed on 04 deck ladderwell. Replace lights, batteries, labels.
2024-04-23 | 7899947 | Sector Delaware Bay | 565381 | Official Number (U.S.) | VOYAGER | Passenger Ship | UNITED STATES |  |  |  | 05 - Radio Communications | 05105 - MF/HF Radio installation | 50 - Rectify deficiencies w/in 30 days | ...a test communication on a required frequency in the 1605 to 27500 kHz band...Operator was unable to demonstrate proper function of the SSB
2024-04-23 | 7899947 | Sector Delaware Bay | 565381 | Official Number (U.S.) | VOYAGER | Passenger Ship | UNITED STATES |  |  |  | 02 - Structural Conditions | 02103 - Stability/strength/loading information and instruments | 50 - Rectify deficiencies w/in 30 days | Stability information (stability details indicated a stability letter), is required on...A vessel which,...complies with requirements in subchapter S of this chapter. Vessel exceeded the limits of Stab Ltr onboard
2024-04-23 | 7899947 | Sector Delaware Bay | 565381 | Official Number (U.S.) | VOYAGER | Passenger Ship | UNITED STATES |  |  |  | 13 - Propulsion and Auxiliary Machinery | 13101 - Propulsion main engine | 701 - Prior to carriage of passengers/cargo | At each initial and subsequent inspection for certification of a vessel, the ....operator shall be prepared to conduct tests and have the vessel ready for inspections of ...Operation of the main propulsion machinery both ahead and astern. One MDE was inop.
2024-04-23 | 7899947 | Sector Delaware Bay | 565381 | Official Number (U.S.) | VOYAGER | Passenger Ship | UNITED STATES |  |  |  | 04 - Emergency Systems | CG004 - Man Overboard Drill (MOB) | 701 - Prior to carriage of passengers/cargo | The scope of the annual inspection is the same as the inspection for certification... At each initial and subsequent inspection for certification, the marine inspector may require that an abandon ship or man overboard drill be held under simulated emergency conditions specified by the inspector. Due to main engine low oil pressure vessel unable to get u/w.
2024-04-23 | 7911371 | Marine Safety Detachment Ketchikan | 1080730 | Official Number (U.S.) | DENALI | Passenger Ship | UNITED STATES |  |  |  | 05 - Radio Communications | 05112 - VHF EPIRB | 50 - Rectify deficiencies w/in 30 days | A vessel must comply with the applicable requirements for any radio and Electronic Position Indicating Radiobeacon (EPIRB) installations. EPIRB Battery expired, renew and provide proof to CG Marine Insspector.
2024-04-23 | 7900449 | Sector Honolulu | 1230570 | Official Number (U.S.) | SEMISUB ONE | Passenger Ship | UNITED STATES |  |  |  | 02 - Structural Conditions | 02106 - Hull damage impairing seaworthiness | 701 - Prior to carriage of passengers/cargo | At each initial and subsequent inspection for certification of a vessel, the owner or managing operator shall be prepared to conduct tests and have the vessel ready for inspections of the hull structure and it appurtenances. Aft-most viewing port on starboard side is leaking from bottom-aft corner. Remove excessive silicone/caulking for reinspection by attending marine inspector.
2024-04-23 | 7900449 | Sector Honolulu | 1230570 | Official Number (U.S.) | SEMISUB ONE | Passenger Ship | UNITED STATES |  |  |  | 07 - Fire Safety | 07109 - Fixed fire extinguishing installation | 701 - Prior to carriage of passengers/cargo | The owner or managing operator must provide satisfactory evidence of the required servicing to the marine inspector. Fireboy servicing tags marked by servicing facility as "unsatisfactory" due to overdue hydrostatic pressure test. 46 CFR 176.810(b)(2)
2024-04-23 | 7900449 | Sector Honolulu | 1230570 | Official Number (U.S.) | SEMISUB ONE | Passenger Ship | UNITED STATES |  |  |  | 11 - Life Saving Appliances | 11132 - Maintenance and inspections | 701 - Prior to carriage of passengers/cargo | At each initial and subsequent inspection for certification of a vessel, the owner or managing operator shall be prepared to conduct tests and have the vessel ready for inspection of lifesaving equipment, including the following: Inspection of each hydrostatic release unit to determine that it is in compliance with the servicing requirements of 185.740. Hydrostatic release unit for EPIRP not marked with expiration date. 46 CFR 176.808(a)(5)
2024-04-23 | 7900449 | Sector Honolulu | 1230570 | Official Number (U.S.) | SEMISUB ONE | Passenger Ship | UNITED STATES |  |  |  | 02 - Structural Conditions | 02199 - Other (Structural condition) | 701 - Prior to carriage of passengers/cargo | Each collision bulkhead required by 179.210, must be constructed in accordance with 179.320, except that a collision bulkhead: (2) Must not be fitted with any type of penetration or opening except penetrations may be made if they are located as high and and as far inboard as practicable and they have a means to make them watertight. Unknown pipe penetrating collision bulkhead on port-side compartment is sheered off with no watertight fitting. Determine origin and piping system of unknown pipe and make the thru-hull penetration watertight. 46 CFR 179.310(a)(2)
2024-04-23 | 7899859 | Sector San Francisco | 1311750 | Official Number (U.S.) | GOLD RUSH | Passenger Ship | UNITED STATES |  |  |  | 11 - Life Saving Appliances | 11117 - Lifebuoys incl. provision and disposition | 16 - Rectify deficiencies w/in 14 days | A vessel must have one or more ring life buoys as follows: A vessel of more than 7.9 meters (26 feet) in length, but not more than 19.8 meters (65 feet), must carry a minimum of one life buoy of not less than 610 millimeters (24 inches) in diameter. The life ring buoy on board was splitting at the seam and needs to be replaced.
2024-04-23 | 7898282 | Marine Safety Detachment Santa Barbara | 281391 | Official Number (U.S.) | SUNFISH | Passenger Ship | UNITED STATES |  |  |  | 07 - Fire Safety | 07199 - Other (fire safety) | 50 - Rectify deficiencies w/in 30 days | Waste receptacles. Unless other means are provided to ensure that a potential waste receptacle fire would be limited to the receptacle, waste receptacles must be constructed of noncombustible materials with no openings in the sides or bottom. Vessel had combustible waste receptacles on board. Remove combustible waste receptacles and replace with metal or Sub chapter Q approved non combustible type.
2024-04-23 | 7889842 | Marine Safety Detachment Panama City | 1151981 | Official Number (U.S.) | CAPE AIR | Passenger Ship | UNITED STATES |  |  |  | 02 - Structural Conditions | 02101 - Closing devices/watertight doors | 50 - Rectify deficiencies w/in 30 days | Hatches in main deck must be made watertight and have latches to keep hatch in closed position.
2024-04-23 | 7857518 | Sector Los Angeles/Long Beach | 515063 | Official Number (U.S.) | WESTERN PRIDE | Passenger Ship | UNITED STATES |  |  |  | 11 - Life Saving Appliances | 11131 - On board training and instructions | 10 - Deficiency Rectified | The master and crew of a vessel will be familiar with the content of and have mounted at the operating station, emergency instructions containing the actions to be taken in the event of fire, heavy weather, or man overboard conditions. Post emergency instructions at operating station. 46 CFR 185.510
2024-04-23 | 7900106 | Marine Safety Detachment Nags Head | 504354 | Official Number (U.S.) | HARBOR STAR | Passenger Ship | UNITED STATES |  |  |  | 03 - Water/Weathertight Conditions | 03112 - Scuppers, inlets and discharges | 705 - Other - as specified | Remove grate on sea water pick-up for main diesel engine.
2024-04-23 | 7900135 | Marine Safety Unit Lake Worth | 974207 | Official Number (U.S.) | SALTY TOO | Passenger Ship | UNITED STATES |  |  |  | 07 - Fire Safety | 07109 - Fixed fire extinguishing installation | 701 - Prior to carriage of passengers/cargo | A vessel on which a pre-engineered system is installed must have the following equipment at the operating station: A means to reset devices used to automatically shut down engines. System reset/override is inoperable.
2024-04-23 | 7900135 | Marine Safety Unit Lake Worth | 974207 | Official Number (U.S.) | SALTY TOO | Passenger Ship | UNITED STATES |  |  |  | 18 - Maritime Labour Convention (Not Applicable to PSC Exams conducted in the U.S.) | 18299 - Other (Conditions of employment) | 701 - Prior to carriage of passengers/cargo | The marine employer must have a sufficient number of alcohol testing devices readily accessible on board the vessel. Alcohol tested devices are expired.
2024-04-23 | 7900135 | Marine Safety Unit Lake Worth | 974207 | Official Number (U.S.) | SALTY TOO | Passenger Ship | UNITED STATES |  |  |  | 13 - Propulsion and Auxiliary Machinery | 13104 - Bilge pumping arrangements | 16 - Rectify deficiencies w/in 14 days | A submersible electric bilge pump may be used provided that: The pump is permanently mounted. E/R bilge pump not mounted.
2024-04-23 | 7894211 | Sector New York | 682813 | Official Number (U.S.) | FISHERMEN | Passenger Ship | UNITED STATES |  |  |  | 14 - Pollution Prevention | CG020 - VGP: General | 16 - Rectify deficiencies w/in 14 days | MSD discharge valve was found not secured. Discharge valve needs to be secured. "...Padlocking the seacock in the closed position..."
2024-04-23 | 7900135 | Marine Safety Unit Lake Worth | 974207 | Official Number (U.S.) | SALTY TOO | Passenger Ship | UNITED STATES |  |  |  | 09 - Working and Living Conditions | 09209 - Electrical | 16 - Rectify deficiencies w/in 14 days | Electrical equipment on a vessel must be installed and maintained to: Minimize accidental personal contact with energized parts. vessel has dead-end cables located in E/R and in Wheel house.
2024-04-23 | 7900106 | Marine Safety Detachment Nags Head | 504354 | Official Number (U.S.) | HARBOR STAR | Passenger Ship | UNITED STATES |  |  |  | 13 - Propulsion and Auxiliary Machinery | 13199 - Other (machinery) | 705 - Other - as specified | Replace flexible fuel line on fuel tank fill and vent.
2024-04-23 | 7889842 | Marine Safety Detachment Panama City | 1151981 | Official Number (U.S.) | CAPE AIR | Passenger Ship | UNITED STATES |  |  |  | 04 - Emergency Systems | 04117 - Functionality of Safety Systems | 50 - Rectify deficiencies w/in 30 days | Parasail emergency procedures were not onboard.
2024-04-23 | 7894211 | Sector New York | 682813 | Official Number (U.S.) | FISHERMEN | Passenger Ship | UNITED STATES |  |  |  | 11 - Life Saving Appliances | 11117 - Lifebuoys incl. provision and disposition | 16 - Rectify deficiencies w/in 14 days | Grab line around ring life buoy on the upper deck was found wasted. Must be replaced. "Each item of lifesaving equipment determined by the marine inspector to not be in serviceable condition must be repaired or replaced."
2024-04-23 | 7900135 | Marine Safety Unit Lake Worth | 974207 | Official Number (U.S.) | SALTY TOO | Passenger Ship | UNITED STATES |  |  |  | 09 - Working and Living Conditions | 09112 - Medical Equipment | 16 - Rectify deficiencies w/in 14 days | A vessel must carry either a first-aid kit approved under 160.041 or a kit with equivalent contents. First-aid kit had expired content.
2024-04-23 | 7857518 | Sector Los Angeles/Long Beach | 515063 | Official Number (U.S.) | WESTERN PRIDE | Passenger Ship | UNITED STATES |  |  |  | 11 - Life Saving Appliances | 11118 - Lifejackets incl. provision and disposition | 10 - Deficiency Rectified | Each life jacket carried on a vessel on oceans route must have a life jacket light. (03) life jacket lights had dead batteries. Batteries. Replace batteries and prove proper operation. 46 CFR 180.75
2024-04-23 | 7857518 | Sector Los Angeles/Long Beach | 515063 | Official Number (U.S.) | WESTERN PRIDE | Passenger Ship | UNITED STATES |  |  |  | 07 - Fire Safety | 07120 - Means of escape | 10 - Deficiency Rectified | All escape hatches and other emergency exits used as means of escape must be marked on both sides in clearly legible letters at least 50 millimeters (2 inches) high: “EMERGENCY EXIT, KEEP CLEAR”. Escape hatch from galley to upper deck not marked.
2024-04-23 | 7857518 | Sector Los Angeles/Long Beach | 515063 | Official Number (U.S.) | WESTERN PRIDE | Passenger Ship | UNITED STATES |  |  |  | 07 - Fire Safety | 07106 - Fire detection and alarm system | 16 - Rectify deficiencies w/in 14 days | Vessels described by 46 CFR 175.110(c) must have an interconnected fire detection system in compliance with § 181.450 installed in all enclosed areas where passengers and crew have routine access, including accommodation spaces and machinery spaces. Smoke detector in mess deck accommodation space missing. Once replaced, prove proper operation of entire interconnected detection system. 46 CFR 181.405(c) 16c
2024-04-23 | 7894211 | Sector New York | 682813 | Official Number (U.S.) | FISHERMEN | Passenger Ship | UNITED STATES |  |  |  | 13 - Propulsion and Auxiliary Machinery | 13103 - Gauges, thermometers, etc | 16 - Rectify deficiencies w/in 14 days | Flex hose near exhaust on Starboard engine was found wasted. Hose needs to be shield from exhaust. "Protection from mechanical damage shall be specially considered. Protective covering or shields shall be installed to the satisfaction of the OCMI."
2024-04-23 | 7894211 | Sector New York | 682813 | Official Number (U.S.) | FISHERMEN | Passenger Ship | UNITED STATES |  |  |  | 11 - Life Saving Appliances | 11118 - Lifejackets incl. provision and disposition | 16 - Rectify deficiencies w/in 14 days | The number of life jackets marked aboard the vessel did not match the number listed on the COI. "The number and identification of the items stowed inside, and their sizes, must be marked in clearly legible letters and numbers on each container for life jackets and immersion suits..."
2024-04-23 | 7898326 | Marine Safety Unit Cape Cod | 656719 | Official Number (U.S.) | CAPT. JOHN & SON II | Passenger Ship | UNITED STATES |  |  |  | 10 - Safety of Navigation | 10116 - Nautical publications | 50 - Rectify deficiencies w/in 30 days | As appropriate for the intended voyage, a vessel must carry adequate and up-to-date: ...(2) U.S. Coast Pilot or similar publication; (3) Coast Guard Light List; (4) Tide tables. Vessel to provide up to date/current publications for the areas in which the vessel operates. 46CFR 184.420.a.
2024-04-23 | 7900184 | Sector Key West | 1243833 | Official Number (U.S.) | TROPICAL SERENITY | Passenger Ship | UNITED STATES |  |  |  | 03 - Water/Weathertight Conditions | 03109 - Machinery space openings | 50 - Rectify deficiencies w/in 30 days | A Hatch exposed to the weather must be watertight when operating on Partially Protected or Exposed routes. Port side engine hatch has holes around both handles which would allow water to poor into engine space. Must crop out and renew both sections of aluminum hatch to the satisfaction of attending CG Marine Inspector.
2024-04-23 | 7908309 | Marine Safety Detachment Ketchikan | 1302677 | Official Number (U.S.) | DREADNAUGHT | Passenger Ship | UNITED STATES |  |  |  | 10 - Safety of Navigation | 10199 - Other (navigation) | 50 - Rectify deficiencies w/in 30 days | As appropriate for the intended voyage, a vessel must carry adequate and up-to-date tides and current tables.
2024-04-23 | 7900093 | Sector Detroit | 997773 | Official Number (U.S.) | DETROIT PRINCESS | Passenger Ship | UNITED STATES |  |  |  | 02 - Structural Conditions | 02120 - Marking of IMO number | 50 - Rectify deficiencies w/in 30 days | The hailing port of the vessel must be marked on some clearly visible exterior part of the stern of the vessel. Current hailing port and name not updated or legible on stern. Update markings.
2024-04-23 | 7894211 | Sector New York | 682813 | Official Number (U.S.) | FISHERMEN | Passenger Ship | UNITED STATES |  |  |  | 11 - Life Saving Appliances | 11199 - Other (life saving) | 16 - Rectify deficiencies w/in 14 days | EPIRB hydrostatic release was found expired. Vessel is restricted to 3NM until hydrostatic release unit is renewed. "Each disposable hydrostatic release unit must be marked with an expiration date of two years after the date on which the unit is installed."
2024-04-23 | 7900157 | Sector Maryland-National Capital Region | 1064455 | Official Number (U.S.) | BADFISH | Passenger Ship | UNITED STATES |  |  |  | 05 - Radio Communications | 05112 - VHF EPIRB | 701 - Prior to carriage of passengers/cargo | Each vessel that operates on the high seas, or that operates beyond three miles from the coastline of the Great Lakes, must have on board a FCC Type Accepted Category 1, 406 MHz EPIRB, installed to automatically float free and activate. EPIRB battery expired. 46CFR.180.64
2024-04-23 | 7908251 | Marine Safety Unit Lake Worth | 647440 | Official Number (U.S.) | LITTLE DEEPER | Passenger Ship | UNITED STATES |  |  |  | 11 - Life Saving Appliances | 11129 - Operational readiness of lifesaving appliances | 50 - Rectify deficiencies w/in 30 days | Each life ring on a vessel must be approved in accordance with 160.050 in Subchapter Q of this chapter. Ring buoy’s grab line supports were separated, retro tape was wasted.
2024-04-23 | 7899679 | Marine Safety Unit Coram | 681493 | Official Number (U.S.) | F/V STARSTREAM VIII | Passenger Ship | UNITED STATES |  |  |  | 07 - Fire Safety | 07106 - Fire detection and alarm system | 50 - Rectify deficiencies w/in 30 days | Prior to operating beyond a limited coastwise route prove proper operation of interconnected smoke detection.
2024-04-23 | 7889842 | Marine Safety Detachment Panama City | 1151981 | Official Number (U.S.) | CAPE AIR | Passenger Ship | UNITED STATES |  |  |  | 05 - Radio Communications | 05102 - Functional requirements | 50 - Rectify deficiencies w/in 30 days | Vessel's VHF/SCR radio must be programmed with vessel's GPS location.
2024-04-23 | 7908251 | Marine Safety Unit Lake Worth | 647440 | Official Number (U.S.) | LITTLE DEEPER | Passenger Ship | UNITED STATES |  |  |  | 11 - Life Saving Appliances | 11129 - Operational readiness of lifesaving appliances | 50 - Rectify deficiencies w/in 30 days | Each launching appliance and each survival craft and rescue boat on a vessel must be in good working order and ready for immediate use before the vessel always leaves port and at all times while underway. Life float is showing exterior material cracking , retro reflective tape is non functional. Repair or replace in accordance with manufacturers recommendations.
2024-04-23 | 7898282 | Marine Safety Detachment Santa Barbara | 281391 | Official Number (U.S.) | SUNFISH | Passenger Ship | UNITED STATES |  |  |  | 11 - Life Saving Appliances | 11134 - Operation of Life Saving Appliances | 701 - Prior to carriage of passengers/cargo | Light. The light must be a floating waterlight approved under approval series 161.010 or other standard specified by the Commandant. The floating waterlight must be attached around the body of the life float or buoyant apparatus by a 10 mm (3/8 inch) lanyard, resistant to deterioration from ultraviolet light, and at least 5.5 meters (18 feet) in length. Port aft life float light did not work when tested. Repair life float light to the satisfaction of the attending marine inspector.
2024-04-23 | 7857518 | Sector Los Angeles/Long Beach | 515063 | Official Number (U.S.) | WESTERN PRIDE | Passenger Ship | UNITED STATES |  |  |  | 11 - Life Saving Appliances | 11129 - Operational readiness of lifesaving appliances | 16 - Rectify deficiencies w/in 14 days | The equipment required for lifefloats and buoyant apparatus must meet the following specifications: Light. The light must be a floating waterlight approved under approval series 161.010 or other standard specified by the Commandant. Several water lights had incorrect batteries installed. Install appropriate batteries iaw. light requirements. 46 CFR 180.175(f)(4) 16c
2024-04-23 | 7900157 | Sector Maryland-National Capital Region | 1064455 | Official Number (U.S.) | BADFISH | Passenger Ship | UNITED STATES |  |  |  | 02 - Structural Conditions | 02106 - Hull damage impairing seaworthiness | 701 - Prior to carriage of passengers/cargo | Except as otherwise allowed by this subpart, a vessel must comply with the structural design requirements of one of the standards listed below for the hull material of the vessel.Fiber reinforced plastic vessels: (1) Lloyd's Yachts and Small Craft or (2) ABS Plastic Vessel Rules. Found water intrusion along the keel near the rudder. 46CFR177.300
2024-04-23 | 7897395 | Sector St Petersburg | 9663776 | IMO Number | CIELO DI VALPARAISO | Bulk Carrier | LIBERIA |  | LIBERIA | LIBERIA | 11 - Life Saving Appliances | 11199 - Other (life saving) | 10 - Deficiency Rectified | 11199 - Life Saving Appliances - In lieu of meeting the requirements of paragraph `.` cargo ships shall carry: in addition, one or more inflatable or rigid liferafts complying with the requirements of section 4.2 or 4.3 of the code. the container shall be marked with: makers name, serial number, name of approving authority,number of persons, date when last serviced, length of painter, mass of packed liferaft, max permitted height of stowage above the waterline. PSCO observed absence of required markings on forward and port and starboard life rafts. 74SOLAS(20). III/31.1.2.2 LSA CODE. IV/4.2.6.3/ 10c
2024-04-23 | 7899919 | Sector Delaware Bay | NJ3636HT | State Number | LAID BACK | Passenger Ship | UNITED STATES |  |  |  | 11 - Life Saving Appliances | 11117 - Lifebuoys incl. provision and disposition | 705 - Other - as specified | Each life jacket carried on a vessel on ... coastwise ... route, must have a life jacket light approved in accordance with § 161.012 in subchapter Q of this chapter, or other standard specified by the Commandant, including, but not limited to, approval series 160.112. Each life jacket light must be securely attached to the front shoulder area of the life jacket. The life jackets were not equipped w/lights. Vessel is restricted to daylight operations only until lights are affixed to all life jackets. (CITE: 46 CFR 180.70)
2024-04-23 | 7894211 | Sector New York | 682813 | Official Number (U.S.) | FISHERMEN | Passenger Ship | UNITED STATES |  |  |  | 09 - Working and Living Conditions | 09209 - Electrical | 16 - Rectify deficiencies w/in 14 days | Extension cord under the operating station needs to be removed. "Flexible or portable cords such as SO,STO and similar types cannot be used for permanently installed wiring"
2024-04-23 | 7899919 | Sector Delaware Bay | NJ3636HT | State Number | LAID BACK | Passenger Ship | UNITED STATES |  |  |  | 11 - Life Saving Appliances | 11118 - Lifejackets incl. provision and disposition | 705 - Other - as specified | A vessel must carry one floating waterlight, unless it is limited to daytime operation .... (1) Each floating waterlight must be approved in accordance with § 161.010 in subchapter Q …. (2) Each ring life buoy with a floating waterlight must have a lanyard of btwn 3’ & 6’ long …. (3) Each floating waterlight … must be attached to the lanyard w/ a corrosion-resistant clip. A waterlight is not currently onboard. The vessel is restricted to daylight operations until a waterlight is installed. (CITE: 46 CFR 180.75)
2024-04-23 | 7895555 | Sector New Orleans | 9294288 | IMO Number | HENG HUI YONG WANG | Tank Ship | LIBERIA |  | NIPPON KAIJI KYOKAI | NIPPON KAIJI KYOKAI | 07 - Fire Safety | 07102 - Inert gas system | 50 - Rectify deficiencies w/in 30 days | For Tankers of 20,000 tones deadweight and upwards, the protection of the cargo tanks shall be achieved by a fixed inert gas systemin accordance with the requirements of the Fire Safety Systems Code. PSCO did not observe oxygen content audible and visual alarms in cargo control room, and did not observe audible alarm in the inert gas generator space.
2024-04-23 | 7894211 | Sector New York | 682813 | Official Number (U.S.) | FISHERMEN | Passenger Ship | UNITED STATES |  |  |  | 01 - Certificates & Documentation | 01221 - Record of employment | 16 - Rectify deficiencies w/in 14 days | Pre-employment testing was not provided for newest crew member. Vessel owner must provide information for pre-employment testing requirements for newest crew member. "No marine employer shall engage or employ any individual to serve as a crewmember unless the individual passes a chemical test for dangerous drugs for that employer. (b) An employer may waive a pre-employment test required for a job applicant by paragraph (a) of this section if the individual provides satisfactory evidence that he or she has:(1) Passed a chemical test for dangerous drugs, required by this part, within the previous six months with no subsequent positive drug tests during the remainder of the six-month period; or (2) During the previous 185 days been subject to a random testing program required by § 16.230 for at least 60 days and did not fail or refuse to participate in a chemical test for dangerous drugs required by this part.
2024-04-23 | 7893229 | Marine Safety Unit Brownsville | 1208048 | Official Number (U.S.) | CAPT JIM | Passenger Ship | UNITED STATES |  |  |  | 11 - Life Saving Appliances | 11199 - Other (life saving) | 16 - Rectify deficiencies w/in 14 days | Each vessel must be equipped with at least two operable portable battery lights. Both portable lights where found extinguished. 46 CFR 183.430
2024-04-23 | 7893229 | Marine Safety Unit Brownsville | 1208048 | Official Number (U.S.) | CAPT JIM | Passenger Ship | UNITED STATES |  |  |  | 07 - Fire Safety | 07124 - Maintenance of Fire protection systems | 16 - Rectify deficiencies w/in 14 days | No fire extinguisher maintenance logs 16c The owner, managing operator must conduct the following inspections and tests. Portable extinguishers must be inspected and maintained in accordance with NFPA 10. Vessel had no logged fire extinguisher maintenance. 46 CFR 176.810(b)(1)
2024-04-23 | 7889489 | Sector Western Alaska and U.S. Arctic | 1044083 | Official Number (U.S.) | BRAVEST | Passenger Ship | UNITED STATES |  |  |  | 07 - Fire Safety | 07110 - Fire fighting equipment and appliances | 701 - Prior to carriage of passengers/cargo | prove proper operation of aft main deck fire nozzle from straight stream to wide stream
2024-04-23 | 7900135 | Marine Safety Unit Lake Worth | 974207 | Official Number (U.S.) | SALTY TOO | Passenger Ship | UNITED STATES |  |  |  | 03 - Water/Weathertight Conditions | 03110 - Manholes/flush scuttles | 16 - Rectify deficiencies w/in 14 days | A hatch exposed to the weather must be watertight. Fwd hatch not watertight.
2024-04-23 | 7900410 | Sector San Francisco | 1276955 | Official Number (U.S.) | NATIONAL GEOGRAPHIC VENTURE | Passenger Ship | UNITED STATES |  |  |  | 13 - Propulsion and Auxiliary Machinery | 13199 - Other (machinery) | 50 - Rectify deficiencies w/in 30 days | Each boiler, including superheater, reheater, economizer, auxiliary boiler, low-pressure heating boiler, and unfired steam boiler, must be available for examination by the marine inspector at intervals specified by Table 61.05–10. Both boilers onboard were due for fireside inspection on 30MAR24. Complete inspection by 23MAY24.
2024-04-23 | 7900418 | Sector New York | 669019 | Official Number (U.S.) | NEVER ENUFF FISHING FLEET | Passenger Ship | UNITED STATES |  |  |  | 09 - Working and Living Conditions | 09209 - Electrical | 705 - Other - as specified | VESSEL IS OUTFITTED WITH A LITHIUM-ION BATTERY AND CHARGING SYSTEM, WHICH HAS NOT BEEN EVALUATED OR APPROVED. SUBMIT LITHIUM-ION SYSTEM DRAWINGS AND SPECIFICATIONS TO MARINE SAFETY CENTER (MSC) ELECTRICAL BRANCH FOR REVIEW WITHIN 14 DAYS. CONTINUE TO KEEP SYSTEM DE-ENERGIZED AND DISABLED / TAGGED-OUT UNTIL ACCEPTABILITY IS DETERMINED BY OCMI. 46CFR183.100/115 CG-ENG-PL 02-19 26 June 2024 - Update: Li-Ion batteries confirmed removed. MSC plan submission & approval of charging system (solar & wind) required prior to use with ANY battery type (AGM or Lead-Acid).
2024-04-23 | 7900418 | Sector New York | 669019 | Official Number (U.S.) | NEVER ENUFF FISHING FLEET | Passenger Ship | UNITED STATES |  |  |  | 03 - Water/Weathertight Conditions | 03199 - Other (load lines) | 50 - Rectify deficiencies w/in 30 days | VESSEL DOES NOT HOLD A STABILITY LETTER, NOR RECORD OF SATISFACTORILY CONDUCTING A SIMPLIFIED STABILITY TEST (SST). VESSEL IS TO PREPARE FOR AND SCHEDULE TO CONDUCT AN ACCEPTABLE STABILITY STUDY / SST WITH USCG M.I. ATTENDANCE WITHIN 30 DAYS. 46CFR178.210
2024-04-23 | 7894211 | Sector New York | 682813 | Official Number (U.S.) | FISHERMEN | Passenger Ship | UNITED STATES |  |  |  | 10 - Safety of Navigation | 10111 - Charts | 16 - Rectify deficiencies w/in 14 days | Paper navigation charts were found expired. Paper charts need to be updated. "As appropriate for the intended voyage, a vessel must carry adequate and up-to-date:..."
2024-04-23 | 7894211 | Sector New York | 682813 | Official Number (U.S.) | FISHERMEN | Passenger Ship | UNITED STATES |  |  |  | 11 - Life Saving Appliances | 11135 - Maintenance of Life Saving Appliances | 16 - Rectify deficiencies w/in 14 days | Painter line attachment around body of buoyant apparatus was found wasted. Painter line needs to be secured to buoyant apparatus. "If the life float or buoyant apparatus does not have a painter attachment fitting, a means for attaching the painter must be provided by a wire or line that:(1) Encircles the body of the device;"
2024-04-24 | 7892730 | Sector San Francisco | 1022981 | Official Number (U.S.) | CHUBASCO | Passenger Ship | UNITED STATES |  |  |  | 05 - Radio Communications | 05109 - VHF radio installation | 16 - Rectify deficiencies w/in 14 days | Vessels operated solely within 20 nautical miles of land must be equipped with a VHF–DSC radiotelephone installation meeting the requirements of §80.1101(c)(2). Update MMSI number in VHF radio. 46 CFR 184.502 47 CFR 80.905 (a)(1)
2024-04-24 | 7892730 | Sector San Francisco | 1022981 | Official Number (U.S.) | CHUBASCO | Passenger Ship | UNITED STATES |  |  |  | 03 - Water/Weathertight Conditions | 03106 - Windows, sidescuttles and deadlights | 16 - Rectify deficiencies w/in 14 days | At each initial and subsequent inspection for certification of a vessel, the owner or managing operator shall be prepared to conduct tests and have the vessel ready for inspections of the hull structure and its appurtenances, including the following: Inspection and operation of all weather tight closures above the weather deck. Hole in operation cabin with cables running through area need to be made weather tight.
2024-04-24 | 7892730 | Sector San Francisco | 1022981 | Official Number (U.S.) | CHUBASCO | Passenger Ship | UNITED STATES |  |  |  | 11 - Life Saving Appliances | 11117 - Lifebuoys incl. provision and disposition | 16 - Rectify deficiencies w/in 14 days | Each rescue boat and ring life buoy must be marked with Type II retro reflective material. Life buoy retro reflective material is falling off.
2024-04-24 | 7900890 | Sector Miami | 592723 | Official Number (U.S.) | SHARKBAIT | Passenger Ship | UNITED STATES |  |  |  | 04 - Emergency Systems | 04113 - Water level indicator | 701 - Prior to carriage of passengers/cargo | On a vessel of at least 7.9 meters (26 feet) in length, a visual and audible alarm must be provided at the operating station to indicate a high water level in each of the following normally unmanned spaces: A machinery space bilge, bilge well, shaft alley bilge, or other spaces subject to flooding from sea water piping within the space; 46 CFR 182.530 Found that the high water alarms had not yet been wired up due to the vessel awaiting the delivery of new high water sensors. Old, functioning high water alarm sensors shall properly be re-installed until new sensors arrive.
2024-04-24 | 7892730 | Sector San Francisco | 1022981 | Official Number (U.S.) | CHUBASCO | Passenger Ship | UNITED STATES |  |  |  | 11 - Life Saving Appliances | 11131 - On board training and instructions | 16 - Rectify deficiencies w/in 14 days | A vessel under 46 CFR 175.110(c) requirements must conduct a training program to address firefighting proficiency,emergency egress and must include; Training in the use and location of firefighting equipment and general firefighting knowledge and egress for each member of the crew. No logs were provided showing the crew training for fire fighting and egress.
2024-04-24 | 7900411 | Marine Safety Detachment Fort Macon | NC8954BG | State Number | OUTER BANKS TAXI | Passenger Ship | UNITED STATES |  |  |  | 01 - Certificates & Documentation | CG001 - Certificate of Inspection (COI) | 10 - Deficiency Rectified | (a)The owner or managing operator shall make a vessel available for drydock examinations, internal structural examinations, and underwater surveys (UWILD) required by this section. (1)A vessel that is exposed to salt water more than three months in any 12 month period since the last examination must undergo a drydock examination and an internal structural at least once every two years. Vessel's hull dates lapsed on current/valid COI. Vessel owner was educated and deficiency was cleared.
2024-04-24 | 7892730 | Sector San Francisco | 1022981 | Official Number (U.S.) | CHUBASCO | Passenger Ship | UNITED STATES |  |  |  | 01 - Certificates & Documentation | 01199 - Other (certificates) | 16 - Rectify deficiencies w/in 14 days | Each ship transporting more than six passengers for hire equipped with a radiotelephone station in accordance with Part III of Title III of the Communications Act must carry a radio operator who meets the following requirements;the radio operator must hold a marine radio operator permit or higher class license. Master of the vessel does not have a marine radio operator permit. 47 CFR 80.159(e)
2024-04-24 | 7892730 | Sector San Francisco | 1022981 | Official Number (U.S.) | CHUBASCO | Passenger Ship | UNITED STATES |  |  |  | 13 - Propulsion and Auxiliary Machinery | 13104 - Bilge pumping arrangements | 16 - Rectify deficiencies w/in 14 days | A bilge suction must be fitted with a suitable strainer having an open area not less than three times the area of the bilge pipe. Missing bilge pick up strainer in FWD void.
2024-04-24 | 7892730 | Sector San Francisco | 1022981 | Official Number (U.S.) | CHUBASCO | Passenger Ship | UNITED STATES |  |  |  | 01 - Certificates & Documentation | 01218 - Medical certificate | 16 - Rectify deficiencies w/in 14 days | The Coast Guard will issue a medical certificate to a mariner meeting the medical and physical standards for merchant mariners. The medical certificate will be issued for various periods of time based upon the endorsements the mariner holds. Master of the vessel missing medical certification.
2024-04-24 | 7895288 | Sector St Petersburg | 1231405 | Official Number (U.S.) | OSG COURAGEOUS | Towing Vessel | UNITED STATES |  |  |  | 03 - Water/Weathertight Conditions | 03199 - Other (load lines) | 16 - Rectify deficiencies w/in 14 days | The master must ensure that all hatches, doors, and other openings designed to be water-tight or weather-tight function properly. MI identified both aft hatches going into the steering compartment leaking water.
2024-04-24 | 7727123 | Sector Virginia | 1335003 | Official Number (U.S.) | CAPE SABLE | Ro-Ro Cargo Ship | UNITED STATES |  |  |  | 13 - Propulsion and Auxiliary Machinery | 13199 - Other (machinery) | 50 - Rectify deficiencies w/in 30 days | The condition of the ship and its equipment shall be maintained to conform with the provisions of the present regulations to ensure that the ship in all respects remains fit to proceed to sea without danger to the ship or persons on board. # 2 LT Cooling Water Circ. Pump removed from ship for maintenance. 74 SOLAS (2020) I/11
2024-04-24 | 7896542 | Sector Southeast Alaska | 1235868 | Official Number (U.S.) | EXPLORER | Passenger Ship | UNITED STATES |  |  |  | 02 - Structural Conditions | 02108 - Electrical installations in general | 16 - Rectify deficiencies w/in 14 days | Each distribution panel and switchboard must be in as dry a location as practicable, adequately ventilated, and protected from falling debris and dripping or splashing water. DC switchboard shows evidence of water intrusion. Provide protection from dripping or splashing water and demonstrate to the satisfaction of attending Marine Inspector.
2024-04-24 | 7727123 | Sector Virginia | 1335003 | Official Number (U.S.) | CAPE SABLE | Ro-Ro Cargo Ship | UNITED STATES |  |  |  | 07 - Fire Safety | 07199 - Other (fire safety) | 16 - Rectify deficiencies w/in 14 days | The condition of the ship and its equipment shall be maintained to conform with the provisions of the present regulations to insure that the ship in all respects remains fit to proceed to sea without danger to the ship or persons on board. Fuel gauge fitting located stbd aft, beneath governor on #1 SSDG, has minor fuel oil leak. 74 SOLAS (2020) I/11
2024-04-24 | 7727123 | Sector Virginia | 1335003 | Official Number (U.S.) | CAPE SABLE | Ro-Ro Cargo Ship | UNITED STATES |  |  |  | 13 - Propulsion and Auxiliary Machinery | 13108 - Operation of machinery | 16 - Rectify deficiencies w/in 14 days | Measures shall be taken to the satisfaction of the Administration to ensure that the equipment is functional in a reliable manner and that the satisfactory arrangements are made for regular inspections and routine tests to ensure continuous reliable operation. #4 SSDG would not start when remotely starting from ECR. 74 SOLAS (2020) I/11
2024-04-24 | 7727123 | Sector Virginia | 1335003 | Official Number (U.S.) | CAPE SABLE | Ro-Ro Cargo Ship | UNITED STATES |  |  |  | 13 - Propulsion and Auxiliary Machinery | 13108 - Operation of machinery | 16 - Rectify deficiencies w/in 14 days | Measures shall be taken to the satisfaction of the Administration to ensure that the equipment is functional in a reliable manner and that the satisfactory arrangements are made for regular inspections and routine tests to ensure continuous reliable operation. SSDGs low voltage alarm not operable when tested per PSTP procedures. 74 SOLAS (2020) I/11
2024-04-24 | 7895288 | Sector St Petersburg | 1231405 | Official Number (U.S.) | OSG COURAGEOUS | Towing Vessel | UNITED STATES |  |  |  | 07 - Fire Safety | 07199 - Other (fire safety) | 16 - Rectify deficiencies w/in 14 days | Each vessel must be designed and constructed to minimize fire hazards insofar as reasonable and practical. MI identified missing insulation on piping, located stbd side upper deck of the fwd E/R.
2024-04-24 | 7727123 | Sector Virginia | 1335003 | Official Number (U.S.) | CAPE SABLE | Ro-Ro Cargo Ship | UNITED STATES |  |  |  | 07 - Fire Safety | 07114 - Remote Means of control (opening,pumps,ventilation,etc.) Machinery spaces | 16 - Rectify deficiencies w/in 14 days | Measures shall be taken to the satisfaction of the Administration to ensure that the equipment is functional in a reliable manner and that the satisfactory arrangements are made for regular inspections and routine tests to ensure continuous reliable operation. The fire main pressure gauge on the bridge is inoperable. 74 SOLAS (2020) I/11
2024-04-24 | 7727123 | Sector Virginia | 1335003 | Official Number (U.S.) | CAPE SABLE | Ro-Ro Cargo Ship | UNITED STATES |  |  |  | 04 - Emergency Systems | 04103 - Emergency, lighting, batteries and switches | 16 - Rectify deficiencies w/in 14 days | The condition of the ship and its equipment shall be maintained to conform with the provisions of the present regulations to insure that the ship in all respects remains fit to proceed to sea without danger to the ship or persons on board. The following locations had designated emergency lighting that did not energize on emergency power: numerous locations on the bridge interior, two locations outside the aft bridge, main stairwell, and one location in the passageway outside the officer mess. 74 SOLAS (2020) I/11
2024-04-24 | 7901150 | Sector Long Island Sound | 235230 | Official Number (U.S.) | DAVID | Towing Vessel | UNITED STATES |  |  |  | 03 - Water/Weathertight Conditions | 03105 - Covers (hatchway-, portable-, tarpaulins, etc.) | 705 - Other - as specified | Replace gasket on lazarette hatch.
2024-04-24 | 7895288 | Sector St Petersburg | 1231405 | Official Number (U.S.) | OSG COURAGEOUS | Towing Vessel | UNITED STATES |  |  |  | 03 - Water/Weathertight Conditions | 03199 - Other (load lines) | 16 - Rectify deficiencies w/in 14 days | The master must ensure that all hatches, doors, and other openings designed to be water-tight or weather-tight function properly. MI identified W/T door with worn handwheel spindle, located outside of galley.
2024-04-24 | 7895288 | Sector St Petersburg | 1231405 | Official Number (U.S.) | OSG COURAGEOUS | Towing Vessel | UNITED STATES |  |  |  | 13 - Propulsion and Auxiliary Machinery | 13199 - Other (machinery) | 10 - Deficiency Rectified | Machinery and electrical systems must be designed and maintained to provide for safe operation of the towing vessel and safety of persons onboard under normal and emergency conditions. MI discovered port MDE had fuel leak, located on fuel pump to fuel hose fitting.
2024-04-24 | 7897545 | Marine Safety Unit Cape Cod | 615249 | Official Number (U.S.) | MISS CHRIS | Passenger Ship | UNITED STATES |  |  |  | 10 - Safety of Navigation | 10109 - Lights, shapes, sound-signals | 16 - Rectify deficiencies w/in 14 days | Vessel did not have day shapes. Provide day shapes required for vessel operations. 46CFR33.83-20
2024-04-24 | 7897545 | Marine Safety Unit Cape Cod | 615249 | Official Number (U.S.) | MISS CHRIS | Passenger Ship | UNITED STATES |  |  |  | 11 - Life Saving Appliances | 11199 - Other (life saving) | 701 - Prior to carriage of passengers/cargo | Lifefloats are required two paddle per lifefloat. One paddle in each of the two lifefloats had UV damage on the paddle making the plastic brittle and break. Replace the damaged paddles.46CFR180.175(d)
2024-04-24 | 7897545 | Marine Safety Unit Cape Cod | 615249 | Official Number (U.S.) | MISS CHRIS | Passenger Ship | UNITED STATES |  |  |  | 01 - Certificates & Documentation | 01201 - Certificates for master and officers | 701 - Prior to carriage of passengers/cargo | The Coast Guard will issue a medical certificate to a mariner meeting the medical and physical standards for merchant mariners. Vessel's captain Chris Whitten did not posses a USCG issued medical certificate. Capt. Chris Whitten may not serve as captain of any vessel until he possesses a valid medical certificate. Vessel must have a fully licensed captain with valid medical certificate prior to carrying passengers. 46CFR10.301(a)
2024-04-24 | 7901293 | Sector Maryland-National Capital Region | 287898 | Official Number (U.S.) | RUTH D | Passenger Ship | UNITED STATES |  |  |  | 07 - Fire Safety | 07109 - Fixed fire extinguishing installation | 701 - Prior to carriage of passengers/cargo | Provision shall be made by means of plugs, covers. etc., to prevent the admission of air into the space protected. Vessel’s engine room is protected by a pre-engineered fire system and was not equipped with means to prevent the admission the air into the space. 46 CFR 181.20-35
2024-04-24 | 7896441 | Marine Safety Unit Houma | 1075883 | Official Number (U.S.) | FMS COURAGE | Offshore | UNITED STATES |  |  |  | 99 - Other | 99101 - Other (Safety in general) | 50 - Rectify deficiencies w/in 30 days | Loadline survey shall consist of review of the listed items: the following discrepancies were noted: 1) worn out chain links, 2) exhaust housing was wasted on fly bridge, and 3) watertight doors throughout vessel were not self closing.
2024-04-24 | 7900200 | Sector Puget Sound | 1251777 | Official Number (U.S.) | SAMISH | Passenger Ship | UNITED STATES |  |  |  | 13 - Propulsion and Auxiliary Machinery | 13199 - Other (machinery) | 705 - Other - as specified | The #2 Main Diesel Engine fuel return welded check valve is not operating as designed. Repair at next dock side avalibility.
2024-04-24 | 7895288 | Sector St Petersburg | 1231405 | Official Number (U.S.) | OSG COURAGEOUS | Towing Vessel | UNITED STATES |  |  |  | 07 - Fire Safety | 07106 - Fire detection and alarm system | 16 - Rectify deficiencies w/in 14 days | Each towing vessel must have a fire-detection system installed to detect engine room fire. The system installed, tested, and maintained IAW manufactures design manual. Vessel could not provide proof of 3rd party servicing for the fire detection panel.
2024-04-24 | 7897958 | Sector Honolulu | 9403279 | IMO Number | HYPERION LEADER | Ro-Ro Cargo Ship | JAPAN |  | NIPPON KAIJI KYOKAI | JAPAN | 01 - Certificates & Documentation | 01315 - Oil record book | 16 - Rectify deficiencies w/in 14 days | The minimum knowledge, understanding and proficiency required for certification is listed in column 2 of table A-III/1: Thorough knowledge of principles to be observed in keeping an engineering watch including: Maintenance of the machinery space logs and the significance of the readings taken. The time indicated in the oil record book log for last discharge of OWS OVBD did not match what was displayed in the engine room.
2024-04-24 | 7892906 | Sector Mobile | 9755816 | IMO Number | MEDI SYDNEY | Bulk Carrier | PANAMA | NIPPON KAIJI KYOKAI | NIPPON KAIJI KYOKAI | NIPPON KAIJI KYOKAI | 07 - Fire Safety | 07126 - Oil accumulation in engine room | 17 - Rectify deficiencies prior to departure | The purpose of this regulation is to limit the fire growth potential in every space of the ship. For this purpose, means of control for flammable liquids in the space shall be provided. PSCO observed fuel oil soaked lagging on the boiler feed pump and surrounding structural fire protection. (74 SOLAS (20) II-2/5.1.2)
2024-04-24 | 7896441 | Marine Safety Unit Houma | 1075883 | Official Number (U.S.) | FMS COURAGE | Offshore | UNITED STATES |  |  |  | 11 - Life Saving Appliances | 11117 - Lifebuoys incl. provision and disposition | 50 - Rectify deficiencies w/in 30 days | Each ring life buoy must be marked with Type I or II retro-reflective material approved under subpart 164.018; 3 ring buoys had insufficient tape.
2024-04-24 | 7901128 | Sector Maryland-National Capital Region | 569196 | Official Number (U.S.) | GERRY C | Passenger Ship | UNITED STATES |  |  |  | 01 - Certificates & Documentation | 01104 - Cargo Ship Safety Radio (including exemption) | 50 - Rectify deficiencies w/in 30 days | 01104 - Every vessel subject to Part III of Title III of the Communications Act must have a detailed inspection of the radio installation by an FCC-licensed technician in once every five years. If the ship passes the inspection, the the technician will issue a Communications Act Safety Radiotelephony Certificate. The vessel's Safety Radio Certificate was expired. 47 CFR 80.903
2024-04-24 | 7900200 | Sector Puget Sound | 1251777 | Official Number (U.S.) | SAMISH | Passenger Ship | UNITED STATES |  |  |  | 08 - Alarms | 08105 - Engineers' alarm | 705 - Other - as specified | At the Engineers Operating Station all audible alarms must be capable of being acknowledged the #2 SSDG DDEC display buttons do not operate as designed.
2024-04-24 | 7896441 | Marine Safety Unit Houma | 1075883 | Official Number (U.S.) | FMS COURAGE | Offshore | UNITED STATES |  |  |  | 10 - Safety of Navigation | 10199 - Other (navigation) | 17 - Rectify deficiencies prior to departure | Vsl of 100 or more GT or 65 ft or more must have navigational lighting in compliance with the applicable navigation rules; Navigational light panel was not operating as intended. Conduct repair prior to going underway.
2024-04-24 | 7900200 | Sector Puget Sound | 1251777 | Official Number (U.S.) | SAMISH | Passenger Ship | UNITED STATES |  |  |  | 09 - Working and Living Conditions | 09112 - Medical Equipment | 50 - Rectify deficiencies w/in 30 days | Nothing in this subpart shall be construed as limiting the inspector from making such tests or inspections as he deems necessary to be assured of the safety and seaworthiness of the vessel. Vessel's first aid supplies as prescribed in company's safety management system were found expired and not being inspected IAW SMS. Vessel is required to replace supplies that have expired and submit corrective action plan to ensure compliance with inspection intervals of first aid supplies. 46 CFR 71.25-50(a)
2024-04-24 | 7895718 | Sector Honolulu | 9362530 | IMO Number | CELEBRITY SOLSTICE | Passenger Ship | MALTA | DNV | DET NORSKE VERITAS | DET NORSKE VERITAS | 07 - Fire Safety | 07123 - Operation of Fire protection systems | 10 - Deficiency Rectified | Structural fire protection, including fire-resisting divisions, and protection of openings and penetrations in these divisions, shall be kept in good order so as to ensure their required performance if a fire occurs. FD-03-2-002, FD-03-2-008, and FD-04-2-010 for theatre stage and entry did not close properly. 74 SOLAS 20 II-2/14.2.1.1.1
2024-04-24 | 7895718 | Sector Honolulu | 9362530 | IMO Number | CELEBRITY SOLSTICE | Passenger Ship | MALTA | DNV | DET NORSKE VERITAS | DET NORSKE VERITAS | 07 - Fire Safety | 07120 - Means of escape | 10 - Deficiency Rectified | The purpose of this regulation is to provide means of escape so that persons on board can safely and swiftly escape to the lifeboat and life raft embarkation deck. For this purpose, the following functional requirements shall be met additional aids for escape shall be provided as necessary to ensure accessibility, clear marking, and adequate design for emergency situations. Emergency escape route from bow thruster room was not clearly marked. 74 SOLAS 09 II-2/13.1.3
2024-04-24 | 7895288 | Sector St Petersburg | 1231405 | Official Number (U.S.) | OSG COURAGEOUS | Towing Vessel | UNITED STATES |  |  |  | 13 - Propulsion and Auxiliary Machinery | 13199 - Other (machinery) | 16 - Rectify deficiencies w/in 14 days | Machinery and electrical systems must be designed and maintained to provide for safe operation of the towing vessel and safety of persons onboard under normal and emergency conditions. MI identified pockets of hydraulic oil on deck, coming from ram seals and fittings on steering gear.
2024-04-24 | 7897545 | Marine Safety Unit Cape Cod | 615249 | Official Number (U.S.) | MISS CHRIS | Passenger Ship | UNITED STATES |  |  |  | 09 - Working and Living Conditions | 09209 - Electrical | 16 - Rectify deficiencies w/in 14 days | All cable and wire must be installed with metal supports spaced not more than 610 millimeters (24 inches) apart, and in such a manner as to avoid chafing and other damage. The use of plastic tie wraps must be limited to bundling or retention of multiple cable installations, and not used as a means of support, except that on vessels of not more than 19.8 meters (65 feet) in length, installations in accordance with paragraph 14.h of ABYC E-8 and paragraph 15.h of ABYC E-9 (both incorporated by reference; see 46 CFR 175.600) are acceptable as meeting the requirements of this section Replace plastic supports on horizontal wire runs with metal supports in midship void space. 46CFR183.340(b)(4)
2024-04-24 | 7727123 | Sector Virginia | 1335003 | Official Number (U.S.) | CAPE SABLE | Ro-Ro Cargo Ship | UNITED STATES |  |  |  | 14 - Pollution Prevention | CG011 - Ballast Water Management Plan (BWMP) | 705 - Other - as specified | A vessel equipped with ballast water tanks that operates in the waters of the United States must maintain a ballast water management plan that has been developed specifically for the vessel and that will allow those responsible for the plans implementation to understand and follow the vessel's ballast water management strategy and comply with the requirements of this subpart. Vessel’s ballast water management plan does not align with the current equipment on board. Vessel is not authorized to discharge untreated ballast into the waters of the U.S. without prior written authorization from the local Captain of the Port under the provisions of 33 CFR 151.2040(b). Rectify within 90 days. 33 CFR 151.2050(g)
2024-04-24 | 7727123 | Sector Virginia | 1335003 | Official Number (U.S.) | CAPE SABLE | Ro-Ro Cargo Ship | UNITED STATES |  |  |  | 14 - Pollution Prevention | CG006 - Ballast Water Management System (BMWS) | 705 - Other - as specified | To discharge ballast water into the waters of the United States, the master, owner, operator, agent or person in charge of a vessel subject to 151.2025 of this subpart must either ensure that the ballast water meets the ballast water discharge standard in 151.2030(a), use an AMS as described in 151.2025(a)(3), or ballast with water from a U.S. public water system, according to the schedule in paragraph (b) of this section. The vessel has a port and starboard ballast water management system (BWMS) outfitted on board that is not Coast Guard type approved. Vessel is not authorized to discharge untreated ballast into the waters of the U.S. without prior written authorization from the local Captain of the Port under the provisions of 33 CFR 151.2040(b). Rectify within 90 days. 33 CFR 151.2035
2024-04-24 | 7900588 | Marine Safety Unit Houma | 1135442 | Official Number (U.S.) | ODYSSEA COUNT | Offshore | UNITED STATES |  |  |  | 09 - Working and Living Conditions | 09209 - Electrical | 50 - Rectify deficiencies w/in 30 days | There must be ground detection for each lighting system and power or lighting distribution panel. Ground detection panel ground detection not working on multiple panels. - 46 CFR 111.05-21(c)(d)
2024-04-24 | 7901418 | Marine Safety Unit Coram | 600877 | Official Number (U.S.) | FREEPORT GEM | Passenger Ship | UNITED STATES |  |  |  | 11 - Life Saving Appliances | 11116 - Distress flares | 701 - Prior to carriage of passengers/cargo | Vessel only had 07 flares required 12. Corrected while on board.
2024-04-24 | 7900200 | Sector Puget Sound | 1251777 | Official Number (U.S.) | SAMISH | Passenger Ship | UNITED STATES |  |  |  | 15 - Safety Management Systems (ISM) | 15109 - Maintenance of the ship and equipment | 50 - Rectify deficiencies w/in 30 days | The internal means of communication from the Bridge to all 4 refuge areas on the car deck do not operate as designed.
2024-04-24 | 7900200 | Sector Puget Sound | 1251777 | Official Number (U.S.) | SAMISH | Passenger Ship | UNITED STATES |  |  |  | 08 - Alarms | 08105 - Engineers' alarm | 50 - Rectify deficiencies w/in 30 days | At the Engineers Operating Station all audible alarms must be capable of being acknowledged and silenced, the #1 & #2 pitch rate tone alarms do not.
2024-04-24 | 7900200 | Sector Puget Sound | 1251777 | Official Number (U.S.) | SAMISH | Passenger Ship | UNITED STATES |  |  |  | 07 - Fire Safety | 07117 - Jacketed high pressure lines and oil leakage alarm | 10 - Deficiency Rectified | The #2 Main Diesel Engine fuel return hose is past its service life and must be replaced.
2024-04-24 | 7901418 | Marine Safety Unit Coram | 600877 | Official Number (U.S.) | FREEPORT GEM | Passenger Ship | UNITED STATES |  |  |  | 05 - Radio Communications | 05116 - Operation/maintenance | 50 - Rectify deficiencies w/in 30 days | FCC radio sta auth was not current. Vessel restricted to 1000 feet until proof of inspection.
2024-04-24 | 7897545 | Marine Safety Unit Cape Cod | 615249 | Official Number (U.S.) | MISS CHRIS | Passenger Ship | UNITED STATES |  |  |  | 13 - Propulsion and Auxiliary Machinery | 13101 - Propulsion main engine | 16 - Rectify deficiencies w/in 14 days | Flexible hose designed for use with hose clamps may be installed with two clamps, at both ends of the hose, which: (1) Do not rely on the spring tension of the clamp for compressive force; and (2) Are installed beyond the bead or flare or over the serrations of the mating spud, pipe, or hose fitting. the starboard main engine cooling water hose requires a second hose clamp on the cooling water intake. 46cfr182.720(e)(3)(v)(B)
2024-04-24 | 7892906 | Sector Mobile | 9755816 | IMO Number | MEDI SYDNEY | Bulk Carrier | PANAMA | NIPPON KAIJI KYOKAI | NIPPON KAIJI KYOKAI | NIPPON KAIJI KYOKAI | 07 - Fire Safety | 07126 - Oil accumulation in engine room | 17 - Rectify deficiencies prior to departure | The purpose of this regulation is to limit the fire growth potential in every space of the ship. For this purpose, means of control for flammable liquids in the space shall be provided. PSCO observed oil soaked lagging underneath the waste oil settling tank. (74 SOLAS (20) II-2/5.1.2)
2024-04-24 | 7901301 | Marine Safety Detachment Panama City | 1158590 | Official Number (U.S.) | RELENTLESS | Passenger Ship | UNITED STATES |  |  |  | 01 - Certificates & Documentation | 01218 - Medical certificate | 701 - Prior to carriage of passengers/cargo | Vessel Master did not have medical certificate onboard.
2024-04-24 | 7900313 | Sector San Francisco | 659323 | Official Number (U.S.) | CAPITOL HORNBLOWER | Passenger Ship | UNITED STATES |  |  |  | 07 - Fire Safety | 07110 - Fire fighting equipment and appliances | 16 - Rectify deficiencies w/in 14 days | Portable fire extinguishers shall be installed and located to the satisfaction of the Officer in Charge, Marine Inspection. 10-B:C fire extinguisher in engine room must be replaced with a 40-B:C fire extinguisher IAW with COI requirement. 46 CFR 181.30-10(b) OLD T.
2024-04-24 | 7900200 | Sector Puget Sound | 1251777 | Official Number (U.S.) | SAMISH | Passenger Ship | UNITED STATES |  |  |  | 04 - Emergency Systems | 04103 - Emergency, lighting, batteries and switches | 701 - Prior to carriage of passengers/cargo | The following emergency lighting and power loads must be arranged so that they can be energized from the temporary emergency power source: Lighting, including low location lighting if installed, for passageways, stairways, and escape trunks in passenger quarters, crew quarters, public spaces, machinery spaces, damage control lockers, emergency equipment lockers, and work spaces sufficient to allow passengers and crew to find their way to open decks and to survival craft, muster stations, and embarkation stations with all watertight doors and fire doors closed. Six E-lights on car deck not illuminating. 46 CFR 112.15-1
2024-04-24 | 7900588 | Marine Safety Unit Houma | 1135442 | Official Number (U.S.) | ODYSSEA COUNT | Offshore | UNITED STATES |  |  |  | 10 - Safety of Navigation | 10199 - Other (navigation) | 16 - Rectify deficiencies w/in 14 days | All ships of 500 gross tonnage and upwards shall have: A gyro -compass heading repeater visually at the emergency steering position. Repeater was not functioning or cutting on. Fix to proper operation. – SOLAS (20)V / 19.2.5.2
2024-04-24 | 7882575 | Sector Los Angeles/Long Beach | 956018 | Official Number (U.S.) | SUNDIVER | Passenger Ship | UNITED STATES |  |  |  | 02 - Structural Conditions | 02199 - Other (Structural condition) | 705 - Other - as specified | Hull structure. Lazarette deck plate wood is soft. Deferred to dry dock 31May24.
2024-04-24 | 7882575 | Sector Los Angeles/Long Beach | 956018 | Official Number (U.S.) | SUNDIVER | Passenger Ship | UNITED STATES |  |  |  | 02 - Structural Conditions | 02199 - Other (Structural condition) | 705 - Other - as specified | Hull Structure. Focsle longitudinal deck beam at access coming louver deteriorating. Deferred to dry dock.
2024-04-24 | 7882575 | Sector Los Angeles/Long Beach | 956018 | Official Number (U.S.) | SUNDIVER | Passenger Ship | UNITED STATES |  |  |  | 13 - Propulsion and Auxiliary Machinery | 13199 - Other (machinery) | 10 - Deficiency Rectified | Fuel Oil Service. STBD AFT MDE shutdown inoperable. Repaired on the spot.
2024-04-24 | 7900530 | Resident Inspection Office St. Croix | VI0650CB | State Number | ADVENTURE | Passenger Ship | UNITED STATES |  |  |  | 13 - Propulsion and Auxiliary Machinery | 13104 - Bilge pumping arrangements | 50 - Rectify deficiencies w/in 30 days | On a vessel of at least 26 feet in length, a visual and audible alarm must be provided at the operating station. Repair bilge alarm STBD side no visual alarm only audible works.
2024-04-24 | 7895288 | Sector St Petersburg | 1231405 | Official Number (U.S.) | OSG COURAGEOUS | Towing Vessel | UNITED STATES |  |  |  | 07 - Fire Safety | 07105 - Fire doors/openings in fire-resisting divisions | 17 - Rectify deficiencies prior to departure | Each vessel must be designed and constructed to minimize fire hazards insofar as reasonable and practical. MI identified fire door for electrical distribution room had no latching device inside door, making it unable to self close. 46 CFR 144.405
2024-04-24 | 7895288 | Sector St Petersburg | 1231405 | Official Number (U.S.) | OSG COURAGEOUS | Towing Vessel | UNITED STATES |  |  |  | 07 - Fire Safety | 07113 - Fire pumps and its pipes | 17 - Rectify deficiencies prior to departure | All Piping controls, valves, and alarms must be inspected; and the operation of controls, alarms, ventilation shutdowns and pressure operated dampers for each fixed fire-extinguishing system and must be tested to determine that the system is operating properly. MI identified two holes approximately 3/8" in diameter on bottom of fire main piping. Marine Inspector identified two holes approximately 3/8" in diameter. When system was charged system sprayed everywhere. 46 CFR 142.240(a)(5)
2024-04-24 | 7895288 | Sector St Petersburg | 1231405 | Official Number (U.S.) | OSG COURAGEOUS | Towing Vessel | UNITED STATES |  |  |  | 13 - Propulsion and Auxiliary Machinery | 13199 - Other (machinery) | 50 - Rectify deficiencies w/in 30 days | Machinery and electrical systems must be designed and maintained to provide for safe operation of the towing vessel and safety of persons onboard under normal and emergency conditions. During inspection it was discovered that port & Stbd MDEs have exhaust leaks, due to cracks in the bellows. DPA was notified but failed to notify class of the deficiency, IAW OSG's Incident Reporting and Emergency Response procedures. Vessel is required to conduct an internal safety audit focusing on vessel maintenance and reporting incidents. Results of audit must be submitted to Class within 90 days.
2024-04-24 | 7882575 | Sector Los Angeles/Long Beach | 956018 | Official Number (U.S.) | SUNDIVER | Passenger Ship | UNITED STATES |  |  |  | 13 - Propulsion and Auxiliary Machinery | 13101 - Propulsion main engine | 705 - Other - as specified | Main Propulsion System. MI identified port shaft packing excessively leaking.
2024-04-24 | 7900588 | Marine Safety Unit Houma | 1135442 | Official Number (U.S.) | ODYSSEA COUNT | Offshore | UNITED STATES |  |  |  | 13 - Propulsion and Auxiliary Machinery | 13199 - Other (machinery) | 17 - Rectify deficiencies prior to departure | Each generator arranged for parallel operation must have reverse power or reverse current trips. Reverse power relay not operating as intended. Bring to proper operation. – 46 CFR 111.12-11(f)
2024-04-24 | 7900732 | Sector San Francisco | 1096206 | Official Number (U.S.) | GOLDEN EYE 2000 | Passenger Ship | UNITED STATES |  |  |  | 01 - Certificates & Documentation | 01213 - Evidence of Basic Training | 705 - Other - as specified | Vessel must undergo an annual inspection within the 3 months before or after each anniversary date. If the annual inspection reveals deficiencies in your vessel's maintenance, you must make any or all repairs or improvements within the time period specified by the OCMI. Vessel operator has failed to rectify deficiency in allotted time frame from annual inspection on 24APR2024. Vessel is restricted to limited coast-wise route until deficiency is cleared or vessel's COI will be amended to reflect new route change if not completed by 10OCT2024. 46 CFR 176.500 (b)(1)(iii)
2024-04-24 | 7901553 | Sector Virginia | 926079 | Official Number (U.S.) | ROB ANN JAY | Passenger Ship | UNITED STATES |  |  |  | 01 - Certificates & Documentation | 01218 - Medical certificate | 16 - Rectify deficiencies w/in 14 days | The Coast Guard will issue a medical certificate to a mariner meeting the medical and physical standards for merchant mariners. The medical certificate will be issued for various periods of time based upon the endorsements the mariner holds. Master did not have medical certificate. 46CFR10.301(a)
2024-04-24 | 7900616 | Sector Mobile | 519146 | Official Number (U.S.) | CETACEAN | Passenger Ship | UNITED STATES |  |  |  | 11 - Life Saving Appliances | 11118 - Lifejackets incl. provision and disposition | 10 - Deficiency Rectified | Each life jacket must be marked with Type 1 retroreflective material approved in 46 CFR 164.018 or other standard specified by the Commandant. Vessel rep rectified with purchase of 08 new life jackets bearing approved retroreflective material.
2024-04-24 | 7900616 | Sector Mobile | 519146 | Official Number (U.S.) | CETACEAN | Passenger Ship | UNITED STATES |  |  |  | 13 - Propulsion and Auxiliary Machinery | 13104 - Bilge pumping arrangements | 10 - Deficiency Rectified | A visual indicator must be provided at the operating station to indicate when any automatic bilge pump is operating. Light found inoperable; rectified with replacement.
2024-04-24 | 7900616 | Sector Mobile | 519146 | Official Number (U.S.) | CETACEAN | Passenger Ship | UNITED STATES |  |  |  | 03 - Water/Weathertight Conditions | 03199 - Other (load lines) | 10 - Deficiency Rectified | A penetration in a watertight bulkhead must be as high and as far inboard in the bulkhead as practicable, and made watertight. Vessel rep rectified cable penetrations with marine grade sealant.
2024-04-24 | 7901553 | Sector Virginia | 926079 | Official Number (U.S.) | ROB ANN JAY | Passenger Ship | UNITED STATES |  |  |  | 01 - Certificates & Documentation | 01201 - Certificates for master and officers | 16 - Rectify deficiencies w/in 14 days | Marine employers shall establish programs for the chemical testing for dangerous drugs on a random basis of crewmembers on inspected vessels. Deckhand was not listed on DAPI 46CFR16.230
2024-04-24 | 7876457 | Sector St Petersburg | 1226064 | Official Number (U.S.) | BUCKET LIST | Passenger Ship | UNITED STATES |  |  |  | 11 - Life Saving Appliances | 11199 - Other (life saving) | 705 - Other - as specified | Except as allowed by paragraph (e) of this section, each vessel certificated to operate on a limited coastwise route in warm water must be provided with life floats of an aggregate capacity that will accommodate at least 50% of the total number of persons onboard. MI observed the vessel was neither fitted with life floats nor an IBA. Vessel is restricted to operation within 3 miles of land as per 46 CFR 180.205(e)(3). 46 CFR 180.205(c)
2024-04-24 | 7900530 | Resident Inspection Office St. Croix | VI0650CB | State Number | ADVENTURE | Passenger Ship | UNITED STATES |  |  |  | 09 - Working and Living Conditions | 09209 - Electrical | 16 - Rectify deficiencies w/in 14 days | Inspection of all cable as far as praticable without undue distrurbance of the cable or electrical apparatus. Repair splice in compartment port side FWD of engine campartment.
2024-04-24 | 7727123 | Sector Virginia | 1335003 | Official Number (U.S.) | CAPE SABLE | Ro-Ro Cargo Ship | UNITED STATES |  |  |  | 07 - Fire Safety | 07110 - Fire fighting equipment and appliances | 16 - Rectify deficiencies w/in 14 days | Portable fire extinguishers and their stations must be numbered in accordance with § 97.37-23 of subchapter I. All portable fire extinguishers were not numbered to their station in accordance with the ACP Supplement 11MAR21/3.1.2.10. 74 SOLAS (2020) II-2/10.3; 46 CFR 95.50-10(e)
2024-04-24 | 7900246 | Sector New York | 1089422 | Official Number (U.S.) | RTC 135 | Barge | UNITED STATES |  |  |  | 02 - Structural Conditions | 02122 - Openings to cargo area, doors, ... scuttles | 16 - Rectify deficiencies w/in 14 days | The means for securing doors weathertight shall consist of clamping devices so that doors can be operated from both sides. Watertight doors for the FWD Cargo Pump Motor Room and Spill Kit room were found to have some of their dogs seized in the open position, unable to close and create a weather tight seal for each space. 46 CFR 42.15-10
2024-04-24 | 7896566 | Sector Southeast Alaska | 1286342 | Official Number (U.S.) | OBSERVER | Passenger Ship | UNITED STATES |  |  |  | 09 - Working and Living Conditions | 09298 - Other (accident prevention) | 16 - Rectify deficiencies w/in 14 days | (a) At each inspection for certification and at every other vessel inspection all observed unsafe practices, fire hazards, and other hazardous situations must be corrected and all required guards and protective devices must be in satisfactory condition. Port aft portable fire extinguisher is missing the bracket retaining pin. To avoid personnel injury or accidental discharge of fire extinguisher, install a retaining pin on the fire extinguisher bracket to prevent from opening inadvertently.
2024-04-24 | 7896566 | Sector Southeast Alaska | 1286342 | Official Number (U.S.) | OBSERVER | Passenger Ship | UNITED STATES |  |  |  | 11 - Life Saving Appliances | 11117 - Lifebuoys incl. provision and disposition | 16 - Rectify deficiencies w/in 14 days | (2) A vessel of more than 7.9 meters (26 feet) in length, but not more than 19.8 meters (65 feet), must carry a minimum of one life buoy of not less than 610 millimeters (24 inches) in diameter. Ring life buoy was found deteriorated due to weather. Replace in kind.
2024-04-24 | 7900588 | Marine Safety Unit Houma | 1135442 | Official Number (U.S.) | ODYSSEA COUNT | Offshore | UNITED STATES |  |  |  | 13 - Propulsion and Auxiliary Machinery | 13101 - Propulsion main engine | 50 - Rectify deficiencies w/in 30 days | The inspection procedures for marine engineering systems contained in subchapter F of this chapter apply. Starboard main engine non-metallic expansion joints cracked and deteriorated. Replace to good condition. - 46 CFR 126.470
2024-04-24 | 7900246 | Sector New York | 1089422 | Official Number (U.S.) | RTC 135 | Barge | UNITED STATES |  |  |  | 08 - Alarms | 08199 - Other (alarms) | 16 - Rectify deficiencies w/in 14 days | Each cargo tank of a tank barge must have an intrinsically safe overfill control system. Vessel's cargo alarm light tree was observed with water in multiple light fixtures. 46 CFR 39.2009 (a)(2)
2024-04-24 | 7895288 | Sector St Petersburg | 1231405 | Official Number (U.S.) | OSG COURAGEOUS | Towing Vessel | UNITED STATES |  |  |  | 03 - Water/Weathertight Conditions | 03199 - Other (load lines) | 16 - Rectify deficiencies w/in 14 days | The master must ensure that all hatches, doors, and other openings designed to be water-tight or weather-tight function properly. MI identified wasted gasket on Class I W/T door, located in E/R control booth.
2024-04-24 | 7896441 | Marine Safety Unit Houma | 1075883 | Official Number (U.S.) | FMS COURAGE | Offshore | UNITED STATES |  |  |  | 06 - Cargo Operations Including Equipment | 06199 - Other (cargo) | 17 - Rectify deficiencies prior to departure | Procedures for tests to be conducted on automated equipment by the operator and the CG must be submitted to comply with 127.110 of this subchapter; SSDG overspeed alarm and procedures were not operating as intended. Conduct repairs prior to going underway.
2024-04-24 | 7895288 | Sector St Petersburg | 1231405 | Official Number (U.S.) | OSG COURAGEOUS | Towing Vessel | UNITED STATES |  |  |  | 04 - Emergency Systems | 04103 - Emergency, lighting, batteries and switches | 16 - Rectify deficiencies w/in 14 days | Emergency lighting msut be provided for all internal crew working and living areas. Emergency lighting sources must provide for sufficient illumination under emergency conditions to facilitae egress...MI identified missing bulb on E-light, located stbd forepeak.
2024-04-24 | 7901128 | Sector Maryland-National Capital Region | 569196 | Official Number (U.S.) | GERRY C | Passenger Ship | UNITED STATES |  |  |  | 11 - Life Saving Appliances | 11117 - Lifebuoys incl. provision and disposition | 16 - Rectify deficiencies w/in 14 days | 11117 - Each ring life buoy must be marked with Type II retroreflective material approved in accordance with 46 CFR 164.018. The retroreflective material on the ring life buoy was deteriorated and needs to be replaced. 46 CFR 185.604(i)
2024-04-24 | 7901301 | Marine Safety Detachment Panama City | 1158590 | Official Number (U.S.) | RELENTLESS | Passenger Ship | UNITED STATES |  |  |  | 03 - Water/Weathertight Conditions | 03110 - Manholes/flush scuttles | 50 - Rectify deficiencies w/in 30 days | Hatch to lazarette needs to made watertight. Hatch was missing gasket and was not secured to deck.
2024-04-24 | 7900246 | Sector New York | 1089422 | Official Number (U.S.) | RTC 135 | Barge | UNITED STATES |  |  |  | 09 - Working and Living Conditions | 09203 - Lighting (Working spaces) | 50 - Rectify deficiencies w/in 30 days | Groups of lights in an auxiliary machinery space must be arranged so that the failure of one branch circuit does not leave an area without light. AFT and FWD Cargo Pump Motor Rooms were observed with multiple lights not operational. 46 CFR 111.75-15(b)
2024-04-24 | 7901301 | Marine Safety Detachment Panama City | 1158590 | Official Number (U.S.) | RELENTLESS | Passenger Ship | UNITED STATES |  |  |  | 08 - Alarms | 08102 - Emergency signal | 705 - Other - as specified | Watchman device in main accommodation space was inoperable. Vessel restricted to no more that 6 overnight passengers.
2024-04-24 | 7901301 | Marine Safety Detachment Panama City | 1158590 | Official Number (U.S.) | RELENTLESS | Passenger Ship | UNITED STATES |  |  |  | 09 - Working and Living Conditions | 09237 - Fitness for duty - intoxication | 50 - Rectify deficiencies w/in 30 days | Vessel did not have a Drug and Alcohol policy onboard.
2024-04-24 | 7902013 | Sector Puget Sound | 910307 | Official Number (U.S.) | MATSON TACOMA | General Dry Cargo Ship | UNITED STATES |  |  |  | 03 - Water/Weathertight Conditions | 03103 - Railing, gangway, walkway and means for safe passage | 50 - Rectify deficiencies w/in 30 days | Guard rails on starboard side of vessel freeboard deck in way of Cargo Bay 8 are damaged, with cracks found in various stanchions and rail courses.
2024-04-24 | 7900941 | Marine Safety Unit Lake Charles | 1208075 | Official Number (U.S.) | CBC 7027 | Barge | UNITED STATES |  |  |  | 06 - Cargo Operations Including Equipment | 06199 - Other (cargo) | 10 - Deficiency Rectified | The cargo handling equipment shall be maintained by the tank vessel's personnel in accordance with the regulations in 46 CFR Subchapter D. While conducting vessel's annual vapor tightness test, a leak was discovered on the vapor line. Upon further investigation it was discovered to have an improper unapproved repair with no barge representative knowledge. Appropriate permanent repairs were made and tested to the satisfaction of attending CG mariner inspector. **As a result of this finding, CBC shall conduct an internal investigation into this TBSIP/CG unapproved repair and submit a report and possible corrective action plan to this unit.**
2024-04-24 | 7901128 | Sector Maryland-National Capital Region | 569196 | Official Number (U.S.) | GERRY C | Passenger Ship | UNITED STATES |  |  |  | 11 - Life Saving Appliances | 11117 - Lifebuoys incl. provision and disposition | 16 - Rectify deficiencies w/in 14 days | 11117 - Each life buoy must be marked in clearly legible block capital letters with the vessel's name. The vessel's name was faded from the ring life buoy. 46 CFR 185.604(b)
2024-04-24 | 7900200 | Sector Puget Sound | 1251777 | Official Number (U.S.) | SAMISH | Passenger Ship | UNITED STATES |  |  |  | 07 - Fire Safety | 07105 - Fire doors/openings in fire-resisting divisions | 701 - Prior to carriage of passengers/cargo | All doors shall be of a type which are capable of release from the control station and from a position at the door. Fire screen door 019 release not properly operating. 46 CFR 72.05-25(9)
2024-04-24 | 7901301 | Marine Safety Detachment Panama City | 1158590 | Official Number (U.S.) | RELENTLESS | Passenger Ship | UNITED STATES |  |  |  | 13 - Propulsion and Auxiliary Machinery | 13102 - Auxiliary engine | 50 - Rectify deficiencies w/in 30 days | Generator fuel filter missing metallic heat shield.
2024-04-24 | 7900905 | Sector Mobile | 1038253 | Official Number (U.S.) | LADY D | Passenger Ship | UNITED STATES |  |  |  | 01 - Certificates & Documentation | CG001 - Certificate of Inspection (COI) | 17 - Rectify deficiencies prior to departure | If your vessel is not operated on international voyages and does not meet the conditions in paragraph (d) of this section, it must undergo a drydock and internal structural examination as follows unless it has been approved to undergo an underwater survey (UWILD) per § 176.615 of this part: A vessel that is exposed to salt water more than three months in any 12 month period since the last examination must undergo a drydock examination and an internal structural at least once every two years. Vessel passed drydock examination drop dead date. Vessel to complete drydock exam prior to operating.
2024-04-24 | 7900782 | Sector Mobile | 509856 | Official Number (U.S.) | DELTA RULER | Towing Vessel | UNITED STATES |  |  |  | 02 - Structural Conditions | 02106 - Hull damage impairing seaworthiness | 17 - Rectify deficiencies prior to departure | A towing vessel must be maintained and operated so the watertight integrity and stability of the vessel are not compromised. MI observed doubler patch being installed over a hole on the bottom plate of the vessel which was caused by running aground. The Coast Guard or Third Party Organization were not notified and the repair was not authorized by the Coast Guard or TPO. The vessel representative must notify the TPO and objective evidence must be submitted to our office that authorized repairs were completed to the satisfaction of the TPO.
2024-04-24 | 7900890 | Sector Miami | 592723 | Official Number (U.S.) | SHARKBAIT | Passenger Ship | UNITED STATES |  |  |  | 07 - Fire Safety | 07109 - Fixed fire extinguishing installation | 701 - Prior to carriage of passengers/cargo | A pre-engineered fixed gas fire extinguishing system must...Be capable of manual actuation from outside the space in addition to automatic actuation by a heat detector. 46 CFR 181.420 Found that the pre-engineered fixed gas system was not properly wired up since the last servicing completed in March of this year, deeming the system inoperable. Provide satisfactory tech report from local fire system servicing company.
2024-04-24 | 7900732 | Sector San Francisco | 1096206 | Official Number (U.S.) | GOLDEN EYE 2000 | Passenger Ship | UNITED STATES |  |  |  | 01 - Certificates & Documentation | 01213 - Evidence of Basic Training | 16 - Rectify deficiencies w/in 14 days | For a vessel described by 46 CFR 175.110(c), the training program in paragraph (a) of this section must address firefighting proficiency and must include, but need not be limited to— (1) Training in the use and location of firefighting equipment and general firefighting knowledge, including: (i) Location of firefighting appliances and emergency escape routes; (ii) Types and sources of ignition; (iii) Flammable materials, fire hazards and spread of fire; (iv) The need for constant vigilance; (v) Actions to be taken on board; (vi) Fire and smoke detection and automatic systems on board; and (vii) Classification of fire and applicable extinguishing agents. Vessel crew training logs were found unsatisfactory displaying any description of the conducted training. Vessel must conduct crew training and log the required information needed to the satisfaction of the Marine Inspector. 46 CFR 185.420(b)(1)
2024-04-24 | 7900732 | Sector San Francisco | 1096206 | Official Number (U.S.) | GOLDEN EYE 2000 | Passenger Ship | UNITED STATES |  |  |  | 10 - Safety of Navigation | 10109 - Lights, shapes, sound-signals | 705 - Other - as specified | All vessels must have navigation lights that are in compliance with the applicable sections of the International and Inland Navigation Rules. Port Starboard light was found not operational. Vessel must repair to the satisfaction of the marine inspector prior to conducting night operations. 46 CFR 183.420
2024-04-24 | 7900732 | Sector San Francisco | 1096206 | Official Number (U.S.) | GOLDEN EYE 2000 | Passenger Ship | UNITED STATES |  |  |  | 07 - Fire Safety | 07109 - Fixed fire extinguishing installation | 701 - Prior to carriage of passengers/cargo | A pre-engineered fixed gas fire extinguishing system must automatically shut down all power ventilation systems and all engines that draw intake air from within the protected space. Vessel's port/starboard Fireboy systems did not automatically shut off engines during tests. Vessel to repair system to work as required and conduct engine shutdown tests to the satisfaction of the marine inspector. 46 CFR 181.420(a)(3)
2024-04-24 | 7900732 | Sector San Francisco | 1096206 | Official Number (U.S.) | GOLDEN EYE 2000 | Passenger Ship | UNITED STATES |  |  |  | 11 - Life Saving Appliances | 11117 - Lifebuoys incl. provision and disposition | 16 - Rectify deficiencies w/in 14 days | At least one ring life buoy must be fitted with a lifeline and have a breaking strength of 1124 pounds. Vessel's life buoy lifeline has deteriorated beyond limits. Vessel to replace lifeline to the satisfaction of the marine inspector. 46 CFR 180.70(c)(5)
2024-04-24 | 7901150 | Sector Long Island Sound | 235230 | Official Number (U.S.) | DAVID | Towing Vessel | UNITED STATES |  |  |  | 02 - Structural Conditions | 02107 - Ballast, fuel and other tanks | 701 - Prior to carriage of passengers/cargo | Integral tank in forepeak was opened to access hull plate for repair. Tank top currently has two cut outs. Return to original condition, integral tank in forepeak (rope locker).
2024-04-24 | 7900890 | Sector Miami | 592723 | Official Number (U.S.) | SHARKBAIT | Passenger Ship | UNITED STATES |  |  |  | 13 - Propulsion and Auxiliary Machinery | 13103 - Gauges, thermometers, etc | 16 - Rectify deficiencies w/in 14 days | Gauges to indicate engine revolutions per minute (RPM), jacket water discharge temperature, and lubricating oil pressure must be provided for all propulsion engines installed in the vessel. 46 CFR 182.410(b) Found that none of the propulsion monitoring gauges had been wired up since overhaul of the vessel's wiring. Vessel shall complete wiring to include the gauges at the operating station.
2024-04-24 | 7900890 | Sector Miami | 592723 | Official Number (U.S.) | SHARKBAIT | Passenger Ship | UNITED STATES |  |  |  | 03 - Water/Weathertight Conditions | 03105 - Covers (hatchway-, portable-, tarpaulins, etc.) | 50 - Rectify deficiencies w/in 30 days | A hatch exposed to the weather must be watertight. 46 CFR 179.360(a) Found that the STBD side mid hatch had severe wastage that created a 1" hole to the engine compartment. Replacement of hatch cover is required.
2024-04-24 | 7900846 | Sector Mobile | 1274571 | Official Number (U.S.) | TURTLE RUNNER | Passenger Ship | UNITED STATES |  |  |  | 02 - Structural Conditions | 02108 - Electrical installations in general | 16 - Rectify deficiencies w/in 14 days | Each distribution panel and switchboard must be protected from dripping or splashing water. Marine Inspector observed no drip shield over panel inside Engine Room door, port side. Install.
2024-04-24 | 7892730 | Sector San Francisco | 1022981 | Official Number (U.S.) | CHUBASCO | Passenger Ship | UNITED STATES |  |  |  | 09 - Working and Living Conditions | 09209 - Electrical | 16 - Rectify deficiencies w/in 14 days | Electrical equipment on a vessel must be installed and maintained to.. minimize accidental personnel contact with energized parts. Identified cables that were taped off with electrical tape.
2024-04-24 | 7900732 | Sector San Francisco | 1096206 | Official Number (U.S.) | GOLDEN EYE 2000 | Passenger Ship | UNITED STATES |  |  |  | 02 - Structural Conditions | 02108 - Electrical installations in general | 16 - Rectify deficiencies w/in 14 days | Batteries must be mounted in trays lined with, or constructed of, a material that is resistant to damage by the electrolyte. Vessel was found with multiple batteries in both stbd and port engine rooms without being mounted in trays. Vessel must mount all batteries in trays to the satisfaction of the Marine Inspector. 46 CFR 183.350(e)
2024-04-24 | 7892730 | Sector San Francisco | 1022981 | Official Number (U.S.) | CHUBASCO | Passenger Ship | UNITED STATES |  |  |  | 09 - Working and Living Conditions | 09201 - Ventilation (Working spaces) | 16 - Rectify deficiencies w/in 14 days | Machinery and fuel tank spaces must be separated from accommodation spaces by boundaries that prevent the passage of vapors. Cable/pipe transiting from machinery space into accommodation space is not preventing the passage of vapors from entering into the space.
2024-04-24 | 7900802 | Sector St Petersburg | 1268080 | Official Number (U.S.) | KIRBY 185-02 | Barge | UNITED STATES |  |  |  | 06 - Cargo Operations Including Equipment | 06199 - Other (cargo) | 705 - Other - as specified | The last 1.0 meter (3.3 feet) of vapor piping upstream of the vessel vapor connection and each end of a vapor hose must be Painted in the sequence of red/yellow/red. The width of the red bands must be 0.1 meter (0.33 foot) and the width of the middle yellow band must be 0.8 meter (2.64 feet) and be labeled with the word "VAPOR" painted in black letters at least 50.8 millimeters (2 inches) high. MI observed vapor lines at the port/stbd manifold were not painted IAW the regulations.
2024-04-24 | 7900802 | Sector St Petersburg | 1268080 | Official Number (U.S.) | KIRBY 185-02 | Barge | UNITED STATES |  |  |  | 02 - Structural Conditions | 02101 - Closing devices/watertight doors | 705 - Other - as specified | The following items are to be examined to determine if in satisfactory condition: Structure of the vessel, coamings, closures, and all means of protection provided for openings, such as for ventilators, companionways, machinery casings, fiddleys, funnels, enclosed superstructures on the freeboard deck (and their end bulkheads) or equivalent protective deck houses, openings in the freeboard and superstructure decks, and significant openings at higher levels in the vessel. MI observed 01 vent closure on top of the aft/port ballast house was inoperable. 46 CFR 42.09-25(b)(2)
2024-04-24 | 7900970 | Marine Safety Unit Houma | 1251769 | Official Number (U.S.) | RED STAG | Offshore | UNITED STATES |  |  |  | 03 - Water/Weathertight Conditions | 03109 - Machinery space openings | 50 - Rectify deficiencies w/in 30 days | Nothing in this part shall be construed as limiting the inspector from making such test or inspections as he deems necessary to be assured the safety and seaworthiness of the vessel. Emergency egress hatch from engine room to aft deck had broken dog stops. Vessel needs to fix dog stop and ensure hatch can seal and remain sealed when closed.
2024-04-24 | 7902013 | Sector Puget Sound | 910307 | Official Number (U.S.) | MATSON TACOMA | General Dry Cargo Ship | UNITED STATES |  |  |  | 13 - Propulsion and Auxiliary Machinery | 13108 - Operation of machinery | 50 - Rectify deficiencies w/in 30 days | Where the emergency source of electrical power is a generator, it shall be driven by a suitable prime-mover. Hydraulic line to emergency generator starter leaking. 74 SOLAS (81 Amd) 43.3.1
2024-04-24 | 7901732 | Marine Safety Detachment Nags Head | 1281353 | Official Number (U.S.) | OCRACOKE EXPRESS | Passenger Ship | UNITED STATES |  |  |  | 13 - Propulsion and Auxiliary Machinery | 13199 - Other (machinery) | 50 - Rectify deficiencies w/in 30 days | Found one of the CAPAC systems is in "over protect". Extensive operation in this state could cause hull wastage.
2024-04-24 | 7901732 | Marine Safety Detachment Nags Head | 1281353 | Official Number (U.S.) | OCRACOKE EXPRESS | Passenger Ship | UNITED STATES |  |  |  | 13 - Propulsion and Auxiliary Machinery | 13101 - Propulsion main engine | 50 - Rectify deficiencies w/in 30 days | ..., all engine exhaust pipes must be water cooled. Witnessed small water leak on port fwd mde wet exhaust hose.
2024-04-24 | 7896576 | Sector Southeast Alaska | 1235029 | Official Number (U.S.) | SOUNDER | Passenger Ship | UNITED STATES |  |  |  | 01 - Certificates & Documentation | 01199 - Other (certificates) | 16 - Rectify deficiencies w/in 14 days | Except as noted in paragraph (c) of this section, stations in the maritime service must be licensed by the FCC either individually or by fleet. Issued station license is missing vessel's official number. 47 CFR 80.13
2024-04-24 | 7892730 | Sector San Francisco | 1022981 | Official Number (U.S.) | CHUBASCO | Passenger Ship | UNITED STATES |  |  |  | 13 - Propulsion and Auxiliary Machinery | 13101 - Propulsion main engine | 16 - Rectify deficiencies w/in 14 days | Propulsion machinery must be suitable in type and design for propulsion requirements of the hull in which it is installed and capable of operating at constant marine load under such requirements without exceeding its designed limitations. Master agreed to tighten packing glands on port side shaft to reduce excessive shaking on tail shaft.
2024-04-24 | 7901069 | Sector San Diego | 566157 | Official Number (U.S.) | ROYAL POLARIS | Passenger Ship | UNITED STATES |  |  | UNITED STATES | 02 - Structural Conditions | 02112 - Hull - corrosion | 705 - Other - as specified | -Concentrated pitting found IWO engine room port side shell from fwd bulkhead aft 1 frame. Provide gauging report or repair proposal.
2024-04-24 | 7900588 | Marine Safety Unit Houma | 1135442 | Official Number (U.S.) | ODYSSEA COUNT | Offshore | UNITED STATES |  |  |  | 10 - Safety of Navigation | 10110 - Signalling lamp | 16 - Rectify deficiencies w/in 14 days | Systems and equipment including back-up arrangements shall conform to appropriate performance standards (resolution MSC.95 (72) 3 spare bulbs not present. - SOLAS (20) V/18.2 16a
2024-04-24 | 7896441 | Marine Safety Unit Houma | 1075883 | Official Number (U.S.) | FMS COURAGE | Offshore | UNITED STATES |  |  |  | 99 - Other | 99101 - Other (Safety in general) | 50 - Rectify deficiencies w/in 30 days | Ensure vessel is equipped with a master key control system, manual or electronic, which provides controlled access to all copies of the vessel's master key. 46 U.S. Code 3106
2024-04-24 | 7901069 | Sector San Diego | 566157 | Official Number (U.S.) | ROYAL POLARIS | Passenger Ship | UNITED STATES |  |  | UNITED STATES | 02 - Structural Conditions | 02112 - Hull - corrosion | 705 - Other - as specified | -Concentrated pitting found IWO engine room port side bottom shell between frames 2-4 aft bulkhead to generator. Clean area and provide gauging report or repair proposal
2024-04-24 | 7900527 | Activities Europe | 1323252 | Official Number (U.S.) | STENA POLARIS | Tank Ship | UNITED STATES | DNV |  |  | 11 - Life Saving Appliances | 11134 - Operation of Life Saving Appliances | 10 - Deficiency Rectified | Posters or signs shall be provided on or in the vicinity of survival craft and their launching control and signs shall illustrate the purpose of controls and the procedures for operating the appliance and give relevant instructions or warnings. The launching procedures posted adjacent of the rescue boat were for a fast rescue boat. The vessel is not equipped with a fast rescue boat. Cite: SOLAS (2009) III/Reg 9.2.1
2024-04-24 | 7900527 | Activities Europe | 1323252 | Official Number (U.S.) | STENA POLARIS | Tank Ship | UNITED STATES | DNV |  |  | 07 - Fire Safety | 07105 - Fire doors/openings in fire-resisting divisions | 10 - Deficiency Rectified | Fire protection systems shall be kept in good order so as to ensure their required performance if fire occurs: structural fire protection, including fire-resisting divisions, and protection of openings and penetrations in these divisions. The self-closing fire door to the bridge did not close/latch. Cite: SOLAS (2009) II-2/Reg 14.2.1.1.1
2024-04-24 | 7900527 | Activities Europe | 1323252 | Official Number (U.S.) | STENA POLARIS | Tank Ship | UNITED STATES | DNV |  |  | 09 - Working and Living Conditions | 09112 - Medical Equipment | 10 - Deficiency Rectified | Cylinders must always be secured and, when not in use, they must be stowed in a rack in an upright position, with the valve protection cap in place. A surplus oxygen bottle was found unsecured and stowed horizontally on the deck of the hospital space. Cite: 46 CFR 147.60(b)(1)
2024-04-24 | 7900527 | Activities Europe | 1323252 | Official Number (U.S.) | STENA POLARIS | Tank Ship | UNITED STATES | DNV |  |  | 11 - Life Saving Appliances | 11129 - Operational readiness of lifesaving appliances | 10 - Deficiency Rectified | Before the ship leaves port and at all times during the voyage, all life-saving appliances shall be in working order and ready for immediate use. The forward liferaft painter was not attached to the hydrostatic weak link. Cite: SOLAS III/Reg 20.2
2024-04-24 | 7901069 | Sector San Diego | 566157 | Official Number (U.S.) | ROYAL POLARIS | Passenger Ship | UNITED STATES |  |  | UNITED STATES | 02 - Structural Conditions | 02112 - Hull - corrosion | 705 - Other - as specified | -Concentrated pitting found IWO engine room between longitudinal frames 2-3 stbd from aft bulkhead to sea chest. Clean area and provide gauging report or repair proposal.
2024-04-24 | 7900732 | Sector San Francisco | 1096206 | Official Number (U.S.) | GOLDEN EYE 2000 | Passenger Ship | UNITED STATES |  |  |  | 04 - Emergency Systems | 04110 - Abandon ship drills | 16 - Rectify deficiencies w/in 14 days | Abandon ship and man overboard drills and training shall be logged or otherwise documented for review by the Coast Guard upon request. The drill entry shall include the following information: (1) Date of the drill and training; and (2) General description of the drill scenario and training topics. Vessel Drill logs showed no general description of Man overboard scenario. Vessel must conduct a man overboard drill and log the required general description to the satisfaction of the Marine Inspector. 46 CFR 185.520(f)
2024-04-24 | 7901069 | Sector San Diego | 566157 | Official Number (U.S.) | ROYAL POLARIS | Passenger Ship | UNITED STATES |  |  | UNITED STATES | 02 - Structural Conditions | 02112 - Hull - corrosion | 705 - Other - as specified | -Concentrated pitting fond IWO engine room port fwd bottom plate from fwd bulkhead aft 1 frame between frames 5-6. Provide gauging report or repair proposal.
2024-04-24 | 7900732 | Sector San Francisco | 1096206 | Official Number (U.S.) | GOLDEN EYE 2000 | Passenger Ship | UNITED STATES |  |  |  | 04 - Emergency Systems | 04109 - Fire drills | 16 - Rectify deficiencies w/in 14 days | Fire fighting drills and training shall be logged or otherwise documented for review by the Coast Guard upon request. The drill entry shall include the following information: (1) Date of the drill and training; and (2) General description of the drill scenario and training topics. Vessel drill logs showed no general description of fire drill scenarios. Vessel must conduct a fire drill and log the drill to the satisfaction of the Marine Inspector. 46 CFR 185.524
2024-04-24 | 7900963 | Sector San Francisco | 681251 | Official Number (U.S.) | SEA WOLF II | Passenger Ship | UNITED STATES |  |  |  | 02 - Structural Conditions | 02199 - Other (Structural condition) | 16 - Rectify deficiencies w/in 14 days | At each initial and subsequent inspection for certification of a vessel the owner or managing operator shall be prepared to conduct tests and have the vessel ready for inspections of the hull structure and its appurtenances, including the following: Inspection of all railings and bulwarks and their attachment to the hull structure. Vessel has cracked sections of the bulwark following a collision on the starboard quarter of the vessel. Vessel to submit repair proposal and repair to the satisfaction of the marine inspector.
2024-04-24 | 7900963 | Sector San Francisco | 681251 | Official Number (U.S.) | SEA WOLF II | Passenger Ship | UNITED STATES |  |  |  | 02 - Structural Conditions | 02199 - Other (Structural condition) | 60 - Rectify deficiencies prior to movement | A drydock examination conducted in compliance with § 176.600 must be conducted while the vessel is hauled out of the water or placed in a drydock or slipway. During the examination all accessible parts of the vessel's underwater body and all through hull fittings, including the hull plating and planking, appendages, propellers, shafts, bearings, and rudders shall be made available for examination. Identified 08 areas of damage along the starboard side of the vessel along the waterline. Vessel to submit repair proposals for approval and repair to the satisfaction of the marine inspector.
2024-04-24 | 7900732 | Sector San Francisco | 1096206 | Official Number (U.S.) | GOLDEN EYE 2000 | Passenger Ship | UNITED STATES |  |  |  | 02 - Structural Conditions | 02108 - Electrical installations in general | 16 - Rectify deficiencies w/in 14 days | All cable and wires must: Be installed with metal supports spaced not more than 610 millimeters (24 inches) apart, and in such a manner as to avoid chafing and other damage. Vessel has wire bundle exceeding 24 inches in starboard accommodation void. Vessel to install new clamps meeting the 24-inch space requirement to the satisfaction of the marine inspector. 46 CFR 183.340 (b)(4)
2024-04-24 | 7900732 | Sector San Francisco | 1096206 | Official Number (U.S.) | GOLDEN EYE 2000 | Passenger Ship | UNITED STATES |  |  |  | 11 - Life Saving Appliances | 11117 - Lifebuoys incl. provision and disposition | 16 - Rectify deficiencies w/in 14 days | The ring buoy grab line shall be 3/8-inch diameter polyethylene, polypropylene, or other suitable buoyant type synthetic material having a minimum breaking strength of 1,350 pounds. Vessel's life buoy grab line has deteriorated beyond limits. Vessel to replace grab line to the satisfaction of the marine inspector. 46 CFR 160.050-3(c)
2024-04-24 | 7900732 | Sector San Francisco | 1096206 | Official Number (U.S.) | GOLDEN EYE 2000 | Passenger Ship | UNITED STATES |  |  |  | 09 - Working and Living Conditions | 09112 - Medical Equipment | 16 - Rectify deficiencies w/in 14 days | A vessel must carry either a first-aid kit that meets the requirements in 46 CFR 199.175(b)(10) or a kit with equivalent contents and instructions. Each first-aid kit must meet the requirements in ISO 18813:2006(E). Vessel has multiple expired medications. Vessel must meet the requirements of ISO 18813.2006(E) to the satisfaction of the Marine Inspector. 46 CFR 184.710
2024-04-24 | 7900732 | Sector San Francisco | 1096206 | Official Number (U.S.) | GOLDEN EYE 2000 | Passenger Ship | UNITED STATES |  |  |  | 13 - Propulsion and Auxiliary Machinery | 13104 - Bilge pumping arrangements | 16 - Rectify deficiencies w/in 14 days | A submersible electric bilge pump may be used as a power bilge pump required by Table 182.520(a) only on a vessel of not more than 19.8 meters (65 feet) in length carrying not more than 49 passengers, other than a ferry, provided that the pump is permanently mounted. Vessels starboard lazerrete bilge pump is not permanently mounted. Vessel to permanently mount bilge pump to the satisfaction of the marine inspector. 46 CFR 182.520
2024-04-24 | 7900732 | Sector San Francisco | 1096206 | Official Number (U.S.) | GOLDEN EYE 2000 | Passenger Ship | UNITED STATES |  |  |  | 02 - Structural Conditions | 02108 - Electrical installations in general | 16 - Rectify deficiencies w/in 14 days | Electrical equipment on a vessel must be installed and maintained to protect passengers, crew, other persons, and the vessel from electrical hazards, including fire, caused by or originating in electrical equipment, and electrical shock. 03 exposed wires found in port engine room. Vessel to cap exposed wires to the satisfaction of the marine inspection. 46 CFR 183.200(b)
2024-04-24 | 7900732 | Sector San Francisco | 1096206 | Official Number (U.S.) | GOLDEN EYE 2000 | Passenger Ship | UNITED STATES |  |  |  | 11 - Life Saving Appliances | 11199 - Other (life saving) | 10 - Deficiency Rectified | Each EPIRB, other than an EPIRB in an inflatable life raft, must be tested monthly, using the integrated test circuit and output indicator, to determine that it is operative. Vessel was not conducting monthly EPIRB testings. Vessel conducted an EPIRB test the morning of the inspection, Marine Inspector discussed the requirement of monthly testing, corrected on the spot. 46 CFR 185.728(a)
2024-04-24 | 7901069 | Sector San Diego | 566157 | Official Number (U.S.) | ROYAL POLARIS | Passenger Ship | UNITED STATES |  |  | UNITED STATES | 02 - Structural Conditions | 02112 - Hull - corrosion | 705 - Other - as specified | -Concentrated pitting found IWO engine room port side shell aft bulkhead to 1st frame. Provide gauging report or repair proposal.
2024-04-24 | 7896542 | Sector Southeast Alaska | 1235868 | Official Number (U.S.) | EXPLORER | Passenger Ship | UNITED STATES |  |  |  | 07 - Fire Safety | 07110 - Fire fighting equipment and appliances | 16 - Rectify deficiencies w/in 14 days | Portable fire extinguishers must be located so that they are clearly visible and readily accessible from the space being protected. The installation must be to the satisfaction of the Officer in Charge, Marine Inspection. Extinguisher bracket securing pins missing. Replace missing securing pins.
2024-04-24 | 7900579 | Sector New York | 9496226 | IMO Number | NAVIOS CELESTIAL | Bulk Carrier | PANAMA |  | NIPPON KAIJI KYOKAI | NIPPON KAIJI KYOKAI | 07 - Fire Safety | 07199 - Other (fire safety) | 40 - Rectify deficiencies prior to next US port after sailing foreign | The purpose of the regulation is to prevent the ignition of combustible materials or flammable liquids. For this purpose, the following functional requirements shall be met; the ignitability of combustible materials shall be restricted. PSCO observed worn, wasted, and oil soaked insulation on top of waste oil settling tank 1/2. 74 SOLAS (04) II-2/4.1.3 - 40ac
2024-04-24 | 7901293 | Sector Maryland-National Capital Region | 287898 | Official Number (U.S.) | RUTH D | Passenger Ship | UNITED STATES |  |  |  | 11 - Life Saving Appliances | 11118 - Lifejackets incl. provision and disposition | 701 - Prior to carriage of passengers/cargo | Where life preservers are stowed so that they are not readily visible to passengers, the containers in which they are stowed shall be marked "life preservers" and with the number contained therein, in at least 1 inch letters and figures. This legend shall indicate the separate stowage of children's life preservers. 46 CFR 180-25 (b)
2024-04-24 | 7896542 | Sector Southeast Alaska | 1235868 | Official Number (U.S.) | EXPLORER | Passenger Ship | UNITED STATES |  |  |  | 09 - Working and Living Conditions | 09104 - Heating | 701 - Prior to carriage of passengers/cargo | Auxillary diesel heater ventilation hose collapsed. Repair/Replace auxillary diesel heater ventilation hose. Demonstrate to the attending Marine Inspector.
2024-04-24 | 7895718 | Sector Honolulu | 9362530 | IMO Number | CELEBRITY SOLSTICE | Passenger Ship | MALTA | DNV | DET NORSKE VERITAS | DET NORSKE VERITAS | 07 - Fire Safety | 07199 - Other (fire safety) | 10 - Deficiency Rectified | A fire detection and alarm system shall be so installed and arranged as to provide smoke detection in service spaces, control and accommodation spaces,including corridors, stairways and escape routes within accommodation spaces. Smoke detector was not operational for detector 05.01.02.09. 74 SOLAS 09 II-2/7.5.2
2024-04-24 | 7896542 | Sector Southeast Alaska | 1235868 | Official Number (U.S.) | EXPLORER | Passenger Ship | UNITED STATES |  |  |  | 10 - Safety of Navigation | 10109 - Lights, shapes, sound-signals | 701 - Prior to carriage of passengers/cargo | Repair/Replace non-funtioning ships horn and demonstrate to the satisfaction of the attending marine inspector.
2024-04-24 | 7896542 | Sector Southeast Alaska | 1235868 | Official Number (U.S.) | EXPLORER | Passenger Ship | UNITED STATES |  |  |  | 13 - Propulsion and Auxiliary Machinery | 13101 - Propulsion main engine | 701 - Prior to carriage of passengers/cargo | Unable to conduct sea trials due to the material condition of the vessel / outstanding deficiencies. Conduct sea trials to the satisfaction of the attending Marine Inspector.
2024-04-24 | 7896542 | Sector Southeast Alaska | 1235868 | Official Number (U.S.) | EXPLORER | Passenger Ship | UNITED STATES |  |  |  | 13 - Propulsion and Auxiliary Machinery | 13101 - Propulsion main engine | 701 - Prior to carriage of passengers/cargo | The [fuel] shutoff valve at the tank must be manually operable from outside the compartment from which the valve is located. Fuel stops at operating station inop. Repair and demonstrate to attending marine inspector.
2024-04-24 | 7867583 | Sector Los Angeles/Long Beach | 1027801 | Official Number (U.S.) | DREAM ON | Passenger Ship | UNITED STATES |  |  |  | 11 - Life Saving Appliances | 11116 - Distress flares | 17 - Rectify deficiencies prior to departure | A vessel on a limited coastwise route must carry six red and six orange flares. Vessel was in possession of 05 red flares.
2024-04-24 | 7896542 | Sector Southeast Alaska | 1235868 | Official Number (U.S.) | EXPLORER | Passenger Ship | UNITED STATES |  |  |  | 01 - Certificates & Documentation | 01199 - Other (certificates) | 16 - Rectify deficiencies w/in 14 days | Vessel name misspelled and official number is incorrect on issued FCC certificates. Correct and provide to the satisfaction of the attending Marine Inspector. 47 CFR 80.13
2024-04-24 | 7867583 | Sector Los Angeles/Long Beach | 1027801 | Official Number (U.S.) | DREAM ON | Passenger Ship | UNITED STATES |  |  |  | 02 - Structural Conditions | 02108 - Electrical installations in general | 16 - Rectify deficiencies w/in 14 days | Penetrations and openings in watertight bulkheads must be watertight. Penetration in the engine room aft bulkhead has separated from bulkhead.
2024-04-24 | 7892906 | Sector Mobile | 9755816 | IMO Number | MEDI SYDNEY | Bulk Carrier | PANAMA | NIPPON KAIJI KYOKAI | NIPPON KAIJI KYOKAI | NIPPON KAIJI KYOKAI | 07 - Fire Safety | 07114 - Remote Means of control (opening,pumps,ventilation,etc.) Machinery spaces | 10 - Deficiency Rectified | Oil fuel pipes, which, if damaged, would allow oil to escape from a storage, settling or daily service tank having a capacity of 500 L and above situated above the double bottom, shall be fitted with a cock or valve directly on the tank capable of being closed from a safe position outside the space concerned. PSCO observed a quick closing valve on the day tanks blocked open. (74 SOLAS (20) II-2/4.2.2.3.4)
2024-04-24 | 7892906 | Sector Mobile | 9755816 | IMO Number | MEDI SYDNEY | Bulk Carrier | PANAMA | NIPPON KAIJI KYOKAI | NIPPON KAIJI KYOKAI | NIPPON KAIJI KYOKAI | 07 - Fire Safety | 07111 - Personal equipment for fire safety | 17 - Rectify deficiencies prior to departure | Maintenance, testing, and inspections shall be carried out bas4ed on the guidelines developed by the Organization and in a manner having due regard to ensuring the reliability of fire-fighting systems and appliances. PSCO observed degradation of on the fire-fighting ensemble. (74 SOLAS (20) II-2/14.2.2.1)
2024-04-24 | 7896542 | Sector Southeast Alaska | 1235868 | Official Number (U.S.) | EXPLORER | Passenger Ship | UNITED STATES |  |  |  | 10 - Safety of Navigation | 10105 - Magnetic compass | 16 - Rectify deficiencies w/in 14 days | Except as otherwise provided in this section every vessel must be fitted with a suitable magnetic compass designed for marine use to be mounted at the primary operating station. Except on a vessel limited to daytime operations, the compass must be illuminated. Compass light does not illuminate. Repair compass light and demonstrate to the satisfaction of attending MI.
2024-04-24 | 7900530 | Resident Inspection Office St. Croix | VI0650CB | State Number | ADVENTURE | Passenger Ship | UNITED STATES |  |  |  | 05 - Radio Communications | 05109 - VHF radio installation | 50 - Rectify deficiencies w/in 30 days | A vessel must comply with the applicable requirements for a station license and installation certificates to be issued by the FCC as set forth in 47 CFR part 80. Vessel is required to have a crew member with a valid FFC operators license. Severin needs his FCC operators license.
2024-04-24 | 7896576 | Sector Southeast Alaska | 1235029 | Official Number (U.S.) | SOUNDER | Passenger Ship | UNITED STATES |  |  |  | 09 - Working and Living Conditions | 09112 - Medical Equipment | 16 - Rectify deficiencies w/in 14 days | A vessel must carry either a first-aid kit that meets the requirements in 46 CFR 199.175 b 10 or a kit with equivalent contents and instructions. Onboard first aid kit does not have all ISO 18813:2006 e paragraph 4.12 items.
2024-04-24 | 7900732 | Sector San Francisco | 1096206 | Official Number (U.S.) | GOLDEN EYE 2000 | Passenger Ship | UNITED STATES |  |  |  | 11 - Life Saving Appliances | 11109 - Rigid liferafts | 701 - Prior to carriage of passengers/cargo | The equipment required for lifefloats and buoyant apparatus must meet the following specifications. The painter must have a breaking strength of at least 1500 pounds. Vessel’s port life float painter has deteriorated beyond limits. Vessel to replace painter to the satisfaction of the marine inspector. 46 CFR 180.175(f)(3)
2024-04-24 | 7900530 | Resident Inspection Office St. Croix | VI0650CB | State Number | ADVENTURE | Passenger Ship | UNITED STATES |  |  |  | 11 - Life Saving Appliances | 11117 - Lifebuoys incl. provision and disposition | 16 - Rectify deficiencies w/in 14 days | Each life ring buoy on a vessel must be approved in accordance with 160.050 in subchapter Q of this chapter. Life ring is required to have vessel name written on it.
2024-04-24 | 7892906 | Sector Mobile | 9755816 | IMO Number | MEDI SYDNEY | Bulk Carrier | PANAMA | NIPPON KAIJI KYOKAI | NIPPON KAIJI KYOKAI | NIPPON KAIJI KYOKAI | 11 - Life Saving Appliances | 11113 - Launching arrangements for rescue boats | 60 - Rectify deficiencies prior to movement | Before the ship leaves port and at all times during the Voyage, all life-saving appliances shall be in working order and ready for immediate use. PSCO observed that the rescue boat davit was inoperable. (74 SOLAS (20) III/20.2)
2024-04-24 | 7896441 | Marine Safety Unit Houma | 1075883 | Official Number (U.S.) | FMS COURAGE | Offshore | UNITED STATES |  |  |  | 09 - Working and Living Conditions | 09209 - Electrical | 50 - Rectify deficiencies w/in 30 days | Electrical equipment on a vessel must be designed, installed, and maintained to protect crew members and vessel from electrical hazards, including fire. Cables were improperly supported.
2024-04-24 | 7901732 | Marine Safety Detachment Nags Head | 1281353 | Official Number (U.S.) | OCRACOKE EXPRESS | Passenger Ship | UNITED STATES |  |  |  | 14 - Pollution Prevention | 14402 - Sewage treatment plant | 50 - Rectify deficiencies w/in 30 days | Found sewage holding tank to venting into the void via loose pipe connections.
2024-04-24 | 7900846 | Sector Mobile | 1274571 | Official Number (U.S.) | TURTLE RUNNER | Passenger Ship | UNITED STATES |  |  |  | 02 - Structural Conditions | 02108 - Electrical installations in general | 16 - Rectify deficiencies w/in 14 days | Each connection to a conductor or terminal part of a conductor must be made within an enclosure. Marine Inspector observed tapped butt connectors in cable run under the starboard wing control station. Install in enclosure.
2024-04-24 | 7900853 | Sector Mobile | 1275744 | Official Number (U.S.) | PELICAN PERCH | Passenger Ship | UNITED STATES |  |  |  | 13 - Propulsion and Auxiliary Machinery | 13104 - Bilge pumping arrangements | 16 - Rectify deficiencies w/in 14 days | A bilge suction must be fitted with a suitable strainer having an open area not less than three times the area of the bilge pipe. Marine Inspector observed bilge suction strainer to be undersized. Replace with appropriate size.
2024-04-24 | 7900853 | Sector Mobile | 1275744 | Official Number (U.S.) | PELICAN PERCH | Passenger Ship | UNITED STATES |  |  |  | 02 - Structural Conditions | 02108 - Electrical installations in general | 16 - Rectify deficiencies w/in 14 days | Each distribution panel and switchboard must be protected from dripping or splashing water. Marine Inspector observed no drip shield over panel inside Engine Room door, port side. Install.
2024-04-24 | 7900512 | Sector New Orleans | 1281034 | Official Number (U.S.) | IB1978 | Barge | UNITED STATES |  |  |  | 06 - Cargo Operations Including Equipment | 06199 - Other (cargo) | 705 - Other - as specified | All tank vessels, the construction or conversion of which is started on or after July 1, 1951, shall conform to the requirements in this subpart in construction of hulls. Vessel obtained damage to vent stack lock valve. Complete repairs satisfactory to the attending marine inspector prior to loading any cargoes that require the use of a vapor collection system.
2024-04-24 | 7867583 | Sector Los Angeles/Long Beach | 1027801 | Official Number (U.S.) | DREAM ON | Passenger Ship | UNITED STATES |  |  |  | 10 - Safety of Navigation | 10111 - Charts | 16 - Rectify deficiencies w/in 14 days | As appropriate for the intended voyage, a vessel must carry adequate and up to date charts. Vessel's charts were last updated in 2013.
2024-04-24 | 7896576 | Sector Southeast Alaska | 1235029 | Official Number (U.S.) | SOUNDER | Passenger Ship | UNITED STATES |  |  |  | 10 - Safety of Navigation | 10109 - Lights, shapes, sound-signals | 16 - Rectify deficiencies w/in 14 days | Each self-propelled vessel must have duplicate light sources for the side, masthead, and stern lights. Stern light not functioning. Repair/replace stern light and demonstrate to the satisfaction of the attending Marine Inspector.
2024-04-24 | 7901951 | Sector San Juan | 1106764 | Official Number (U.S.) | SIGNET INTRUDER | Towing Vessel | UNITED STATES |  |  |  | 15 - Safety Management Systems (ISM) | 15102 - Company responsibility and authority | 16 - Rectify deficiencies w/in 14 days | Vessel submitted NOA after arriving to the Port of San Juan. Reason given was the agent "forgot". This is the second NOA issue we have had since SEP2023. Last time updates were not submitted in accordance with the required NOA timeline which resulted in a LOW.
2024-04-24 | 7900782 | Sector Mobile | 509856 | Official Number (U.S.) | DELTA RULER | Towing Vessel | UNITED STATES |  |  |  | 15 - Safety Management Systems (ISM) | 15108 - Reports of non-conf., accidents & hazardous occur. | 705 - Other - as specified | IAW 46CFR140.900, “Each towing vessel must comply with the requirements of part 4 of this chapter for reporting marine casualties and retaining voyage records.” Vessel was discovered on dry-dock making repairs where a hole was in the hull, due to a grounding incident. No notification was made to the Coast Guard or the TPO. The master did state he made notification to the Company, as per their ISM. The company shall conduct an ISM/DOC external management audit, in the presence of a Coast Guard Third Party Oversight Coordinator.
2024-04-24 | 7900853 | Sector Mobile | 1275744 | Official Number (U.S.) | PELICAN PERCH | Passenger Ship | UNITED STATES |  |  |  | 02 - Structural Conditions | 02108 - Electrical installations in general | 16 - Rectify deficiencies w/in 14 days | Each connection to a conductor or terminal part of a conductor must be made within an enclosure. Marine Inspector observed tapped butt connectors in cable run under the starboard wing control station. Install in enclosure.
2024-04-24 | 7900600 | Sector Upper Mississippi River | 1221907 | Official Number (U.S.) | PAUL TOBIN | Towing Vessel | UNITED STATES |  |  |  | 13 - Propulsion and Auxiliary Machinery | 13101 - Propulsion main engine | 60 - Rectify deficiencies prior to movement | Machinery and electrical systems must be designed and maintained to provide for safe operation of the towing vessel and safety of persons onboard under normal and emergency conditions. It was reported that stbd generator has a cracked head. Vessel is allowed to temporarily install a backup portable generator with TPO approval. Vessel is also allowed a one time transit to JMI Wickliffe via Cairo to complete permanent repairs.Prove proper operation prior to resuming service. ***In lieu of Coast Guard attendance, the Third Party Organization, TVIB, may accept/approve the repairs and provide a report to the Coast Guard inspector listed below***
2024-04-24 | 7900510 | Sector New Orleans | 1217083 | Official Number (U.S.) | CITATION | Towing Vessel | UNITED STATES |  |  |  | 02 - Structural Conditions | 02199 - Other (Structural condition) | 60 - Rectify deficiencies prior to movement | An existing vessel may be deemed by the OCMI, or TPO, to be in compliance with this subpart provided that: The vessel has been both in satisfactory service insofar as structural adequacy is concerned and does not cause the structure of the vessel to be questioned by either the OCMI, or TPO engaged to perform an audit or survey. Vessel reported being struck by power line while transiting in vicinity of MM 2.5. After electrical hazard cleared, vessel to conduct damage survey to the satisfaction of attending Marine Inspector following transit to fleeting area in proximity of MM 7.
2024-04-24 | 7900940 | Marine Safety Unit Brownsville | 638383 | Official Number (U.S.) | DANNY B | Passenger Ship | UNITED STATES |  |  |  | 11 - Life Saving Appliances | 11116 - Distress flares | 705 - Other - as specified | A vessel on an oceans, coastwise or limited coastwise route must carry six hand red flare distress signals and six hand orange smoke distress signals approved in accordance with § 160.037 in subchapter Q of this chapter. Vessel did not have the specified quantity of flares onboard. Route limited to LBS. 46 CFR 180.68 (a)(1)&(2)
2024-04-24 | 7900513 | Sector New Orleans | 986290 | Official Number (U.S.) | IB 1023 | Barge | UNITED STATES |  |  |  | 02 - Structural Conditions | 02199 - Other (Structural condition) | 60 - Rectify deficiencies prior to movement | All tank vessels, the construction or conversion of which is started on or after July 1, 1951, shall conform to the requirements in this subpart in construction of hulls. Barge sustained possible damage after being hit by a falling power line while being pushed by ITV Citation in vicinity of MM 2.5. After electrical hazard cleared, conduct damage survey to satisfaction of attending marine inspector following transit to fleeting area in proximity of MM7.
2024-04-24 | 7900512 | Sector New Orleans | 1281034 | Official Number (U.S.) | IB1978 | Barge | UNITED STATES |  |  |  | 02 - Structural Conditions | 02199 - Other (Structural condition) | 60 - Rectify deficiencies prior to movement | All tank vessels, the construction or conversion of which is started on or after July 1, 1951, shall conform to the requirements in this subpart in construction of hulls. Barge sustained possible damage after being hit by a falling power line while being pushed by ITV Citation in vicinity of MM 2.5. After electrical hazard cleared, conduct damage survey to satisfaction of attending marine inspector following transit to fleeting area in proximity of MM7.
2024-04-24 | 7901231 | Marine Safety Detachment Panama City | 946221 | Official Number (U.S.) | KOKOMO | Passenger Ship | UNITED STATES |  |  |  | 01 - Certificates & Documentation | CG003 - USCG Certificate of Documentation (COD) | 50 - Rectify deficiencies w/in 30 days | Provide COD. COD not provided.
2024-04-24 | 7914156 | Marine Safety Detachment Ketchikan | 975408 | Official Number (U.S.) | RAINFOREST ISLANDER | Passenger Ship | UNITED STATES |  |  |  | 01 - Certificates & Documentation | CG003 - USCG Certificate of Documentation (COD) | 60 - Rectify deficiencies prior to movement | Any vessel of at least five net tons which engages in the on the navigable waters of the United States must have a Certificate of Documentation. Provide proof of documentation before using vessel.
2024-04-24 | 7900940 | Marine Safety Unit Brownsville | 638383 | Official Number (U.S.) | DANNY B | Passenger Ship | UNITED STATES |  |  |  | 13 - Propulsion and Auxiliary Machinery | 13199 - Other (machinery) | 705 - Other - as specified | An efficient communication system shall be provided between the principal steering station and the pilothouse controls. The Master was unable to establish communication with the emergency steering location. Limited to LBS. Radio communications shall be onboard within 14 days. 46 CFR 184.35-1 (a)
2024-04-24 | 7876467 | Sector St Petersburg | 1223786 | Official Number (U.S.) | FLYMINGO | Passenger Ship | UNITED STATES |  |  |  | 11 - Life Saving Appliances | 11199 - Other (life saving) | 705 - Other - as specified | Except as allowed by paragraph (e) of this section, each vessel certificated to operate on a limited coastwise route in warm water must be provided with life floats of an aggregate capacity that will accommodate at least 50% of the total number of persons onboard. MI observed the vessel was neither fitted with life floats nor an IBA. Vessel is restricted to operation within 3 miles of land as per 46 CFR 180.205(e)(3). 46 CFR 180.205(c)
2024-04-24 | 7901732 | Marine Safety Detachment Nags Head | 1281353 | Official Number (U.S.) | OCRACOKE EXPRESS | Passenger Ship | UNITED STATES |  |  |  | 13 - Propulsion and Auxiliary Machinery | 13101 - Propulsion main engine | 50 - Rectify deficiencies w/in 30 days | Witnessed a charge air leak on the stbd aft mde.
2024-04-24 | 7900963 | Sector San Francisco | 681251 | Official Number (U.S.) | SEA WOLF II | Passenger Ship | UNITED STATES |  |  |  | 13 - Propulsion and Auxiliary Machinery | 13101 - Propulsion main engine | 60 - Rectify deficiencies prior to movement | The cognizant OCMI may require that a vessel and its equipment undergo any additional test or inspection deemed reasonable and necessary to determine that the vessel and its equipment are suitable for the service in which they are to be employed. Vessel has suspected damage to its starboard shaft following a collision. Drydock inspection is required. Approval from OCMI is required prior to transit to drydock.
2024-04-25 | 7902236 | Marine Safety Detachment Santa Barbara | CF7956LE | State Number | LITTLE MISS MAGIC | Passenger Ship | UNITED STATES |  |  |  | 11 - Life Saving Appliances | 11118 - Lifejackets incl. provision and disposition | 16 - Rectify deficiencies w/in 14 days | An adult life jacket must be provided for each person carried on board a vessel. 15 of 23 adult life jackets were wasted and unserviceable. Persons onboard reduced to 08 (07 passengers and 01 crew) until new jackets are placed onboard. 46 CFR 180.71(a)
2024-04-25 | 7901131 | Sector North Carolina | 916323 | Official Number (U.S.) | ADVENTURE | Passenger Ship | UNITED STATES |  |  |  | 09 - Working and Living Conditions | 09298 - Other (accident prevention) | 701 - Prior to carriage of passengers/cargo | The bilges of the vessel must be kept free of excessive accumulation of oil, trash, debris or other matters that might create a fire hazard or clog bilge system piping; the engine room, and lazarette bilges have an excessive amount of oily water.
2024-04-25 | 7900500 | Sector Southeast Alaska | 1326372 | Official Number (U.S.) | POINT SOPHIA | Passenger Ship | UNITED STATES |  |  |  | 01 - Certificates & Documentation | 01305 - Log-books/compulsory entries | 16 - Rectify deficiencies w/in 14 days | Vessel logs were not available for review at the time of inspection. Prepare/provide adequate logbook to CG MI denoting required weekly and monthly checks IAW 46 CFR subchapter T. 46 CFR 185.728, 520, 524, 702.
2024-04-25 | 7900795 | Sector Western Alaska and U.S. Arctic | 9398905 | IMO Number | CARNIVAL LUMINOSA | Passenger Ship | BAHAMAS, THE | DET NORSKE VERITAS | BAHAMAS, THE | BAHAMAS, THE | 07 - Fire Safety | 07105 - Fire doors/openings in fire-resisting divisions | 10 - Deficiency Rectified | The means of escape, including stairways and exits, shall be marked by lighting or photoluminescent strip indicators placed not more than 300 mm above the deck at all points of the escape route, including angles and intersections. The marking must enable passengers to identify the routes of escape and readily identify the escape exits. PSCO observed on Deck A ship stores blocking low location lighting for approximately 30 ft. 74 SOLAS (2009 Cons Ed) II-2 Reg. 13.3.2.5.1 10c Code 07105
2024-04-25 | 7901405 | Sector New Orleans | 561220 | Official Number (U.S.) | BLACK GOLD | Passenger Ship | UNITED STATES |  |  |  | 13 - Propulsion and Auxiliary Machinery | 13199 - Other (machinery) | 16 - Rectify deficiencies w/in 14 days | Shutoff valves, installed so as to close against the fuel flow, must be fitted in the fuel supply lines, one at the tank connection and one at the engine end of the fuel line to stop fuel flow when servicing accessories. The shutoff valve at the tank must be manually operable from outside the compartment in which the valve is located, preferably from an accessible position on the weather deck. MI observed fuel shutoff valve cable pull installed at an incorrect angle resulting in the valve only being able to close half-way. 46 CFR 182.20-40 (b)(3)
2024-04-25 | 7901441 | Sector Eastern Great Lakes | 1260294 | Official Number (U.S.) | QUEEN CITY BIKE FERRY | Passenger Ship | UNITED STATES |  |  |  | 11 - Life Saving Appliances | 11117 - Lifebuoys incl. provision and disposition | 16 - Rectify deficiencies w/in 14 days | Ring buoy perimeter grabline is degregated and fraying. Repair or replace to the satisfaction of attending Coast Guard Marine Inspector. 46 CFR 180.70(b)
2024-04-25 | 7901131 | Sector North Carolina | 916323 | Official Number (U.S.) | ADVENTURE | Passenger Ship | UNITED STATES |  |  |  | 11 - Life Saving Appliances | 11117 - Lifebuoys incl. provision and disposition | 16 - Rectify deficiencies w/in 14 days | The number and identification of the items stowed inside, and their sizes, must be marked in clearly legible letters and numbers on each container for life jackets; the markings are painted over, not visible.
2024-04-25 | 7901131 | Sector North Carolina | 916323 | Official Number (U.S.) | ADVENTURE | Passenger Ship | UNITED STATES |  |  |  | 01 - Certificates & Documentation | 01199 - Other (certificates) | 16 - Rectify deficiencies w/in 14 days | In accordance with 47 CFR Part 80 , every vessel subject to Part III of Title III of the Communications Act must have an FCC Station License; the operator was unable to provide proof of document.
2024-04-25 | 7901131 | Sector North Carolina | 916323 | Official Number (U.S.) | ADVENTURE | Passenger Ship | UNITED STATES |  |  |  | 09 - Working and Living Conditions | 09112 - Medical Equipment | 16 - Rectify deficiencies w/in 14 days | A vessel must carry a first aid kit, approval number 160.041, or a kit with an equivalent contents; the existing kit contained expired items, ensure items are replaced as necessary and the inventory is of the proper content and quantity.
2024-04-25 | 7901149 | Sector New York | 1234439 | Official Number (U.S.) | RTC 104 | Barge | UNITED STATES |  |  |  | 02 - Structural Conditions | 02199 - Other (Structural condition) | 705 - Other - as specified | Vessels that operate in salt water must be inspected in accordance with the intervals set forth in table 31.10-21(a). The day of this inspection marked the final day before the due date of the internal structural exam (ISE), yet an accumulation of water and mud in the wing voids and the aft rake prevented inspectors from conducting a complete exam. ISE credit will not be granted until each void space is cleaned to the attending marine inspectors' satisfaction.
2024-04-25 | 7901131 | Sector North Carolina | 916323 | Official Number (U.S.) | ADVENTURE | Passenger Ship | UNITED STATES |  |  |  | 13 - Propulsion and Auxiliary Machinery | 13199 - Other (machinery) | 16 - Rectify deficiencies w/in 14 days | Where flexible non-metallic piping (hose) is permitted in vital system piping it must meet the required specifications (SAE J-1942) for its intended purpose; the steering hoses have been replaced and the new hoses do not indicate they are of an approved type, provide proof of approval type.
2024-04-25 | 7899324 | Sector San Juan | 9450791 | IMO Number | MARMARIS-M | Bulk Carrier | PANAMA |  |  |  | 15 - Safety Management Systems (ISM) | 15109 - Maintenance of the ship and equipment | 30 - Ship detained | The company and the ship shall complay with the requirements fot the internation Safety Management Code. For the purpose of this regulation the requirements of the code shall be treated as mandatory. The company should establish procedures to ensure that the ship is maintained in accordance with the provisions of the relevant rules and regulations established by the company. The technical and/or operational nature of the deficiencies noted below provide objective evidence of a serious failure of the implementation of the ISM Code. An external ISM audit report, satisfactory to the Coast Guard, must be submitted prior to clearance of this deficiency. 74SOLAS(2020CONS.)IX/3.1 ISM Code Part A/10.1 30ABC Detained
2024-04-25 | 7901963 | Sector Delaware Bay | 653705 | Official Number (U.S.) | GULF COAST | Towing Vessel | UNITED STATES |  |  |  | 13 - Propulsion and Auxiliary Machinery | 13101 - Propulsion main engine | 705 - Other - as specified | Machinery and electrical systems must be designed and maintained to provide for safe operation of the towing vessel and safety of persons on board under normal and emergency conditions. Vessel's electrical throttle wiring were severed and pinched as a result of the above mentioned allision with Double Skin 30 barge. Provide a completion of repairs prior to conducting commercial operations to the satisfaction of the Third Party Organization (TPO) and the Coast Guard.
2024-04-25 | 7901963 | Sector Delaware Bay | 653705 | Official Number (U.S.) | GULF COAST | Towing Vessel | UNITED STATES |  |  |  | 02 - Structural Conditions | 02110 - Beams, frames, floors-op. damage | 60 - Rectify deficiencies prior to movement | A towing vessel must be maintained and operated so the watertight integrity and stability of the vessel are not compromised. Vessel reported that while moored port-side to at the City dock, that the barge Double Skin 30 (O.N. 1180702 (being pushed by RED HOOK (ON 1242683)) allied with the vessel. Provide a damage survey and a repair proposal prior to conducting commercial operations to the satisfaction of the Third Party Organization (TPO) and the Coast Guard.
2024-04-25 | 7901512 | Marine Safety Unit Baton Rouge | 1257187 | Official Number (U.S.) | AMERICAN HERITAGE | Passenger Ship | UNITED STATES |  |  |  | 07 - Fire Safety | 07104 - Main Vertical zone | 50 - Rectify deficiencies w/in 30 days | A door in a main vertical zone bulkhead must be self closing. Self-closing fire doors on 5th deck (aft), 4th deck (aft), and 2nd deck (forward) did not fully close and latch. Repair doors so that they fully close and latch properly.
2024-04-25 | 7899324 | Sector San Juan | 9450791 | IMO Number | MARMARIS-M | Bulk Carrier | PANAMA |  |  |  | 07 - Fire Safety | 07106 - Fire detection and alarm system | 30 - Ship detained | The following fire detection systems shall be kept in good order so as to ensure their required performance if a fire occurs. The following smoke detectors did not activate upon initial testing: two in the oil purifier space, two in the engine control room. One above the main engine, and one above the #1 main diesel generator (6 out of 31). 74SOLAS(2020CONS.)II-2/14.2.1.1.2 30ABC Detained
2024-04-25 | 7900795 | Sector Western Alaska and U.S. Arctic | 9398905 | IMO Number | CARNIVAL LUMINOSA | Passenger Ship | BAHAMAS, THE | DET NORSKE VERITAS | BAHAMAS, THE | BAHAMAS, THE | 07 - Fire Safety | 07120 - Means of escape | 10 - Deficiency Rectified | Safe escape routes shall be provided. Chef's office on deck 9 aft galley is not equipped with an equivalent level of safety for immediate notification for escape of crew normally employed in the space. 74 SOLAS (2020 Cons Ed) II-2 Reg. 13.1.1. 10c Code 07120
2024-04-25 | 7897735 | Sector New York | 1138601 | Official Number (U.S.) | ADMIRAL RICHARD E BENNIS | Passenger Ship | UNITED STATES |  |  |  | 11 - Life Saving Appliances | 11199 - Other (life saving) | 705 - Other - as specified | ..life jackets must be stored in convenient places distributed throughout accommodation spaces. Vessel is missing life jacket storage on main deck. Vessel must install proper storage for life jackets. Vessel is restricted to 150 passengers until proper storage is installed.
2024-04-25 | 7900848 | Marine Safety Unit Lewes | 623571 | Official Number (U.S.) | DELRIVER | Miscellaneous Vessel | UNITED STATES |  |  |  | 07 - Fire Safety | 07199 - Other (fire safety) | 16 - Rectify deficiencies w/in 14 days | Means shall be provided for closing all other openings to the space provided from outside such space. Bulkhead opening for shore tie system was unable to be closed from outside the space in the event of deployment of halon system. Ensure means are provided to close the opening.
2024-04-25 | 7903982 | Marine Safety Detachment Humboldt Bay | 276813 | Official Number (U.S.) | SEA HAWK | Passenger Ship | UNITED STATES |  |  |  | 13 - Propulsion and Auxiliary Machinery | 13199 - Other (machinery) | 701 - Prior to carriage of passengers/cargo | Repairs or alterations to the hull, machinery, or equipment that affect the safety of the vessel must not be made without the approval of the cognizant OCMI. Vessel operator reported ruptured port fuel tank. Vessel to submit plans for repair or replacement of fuel tank, as well as plans to repair portion of deck that must be cut out to access fuel tank. Plans must be approved, and all work inspected to the satisfaction of the attending Marine Inspector. 46 CFR 176.700 (a)
2024-04-25 | 7900505 | Sector Southeast Alaska | 1312108 | Official Number (U.S.) | APOGEE | Passenger Ship | UNITED STATES |  |  |  | 09 - Working and Living Conditions | 09112 - Medical Equipment | 16 - Rectify deficiencies w/in 14 days | If the first-aid outfit contains expiry-dated items, the date of expiry shall be marked on the outside of the waterproof container or visible through the container. Dates of expiration not listed on outside of container. Properly label.
2024-04-25 | 7900505 | Sector Southeast Alaska | 1312108 | Official Number (U.S.) | APOGEE | Passenger Ship | UNITED STATES |  |  |  | 03 - Water/Weathertight Conditions | 03110 - Manholes/flush scuttles | 16 - Rectify deficiencies w/in 14 days | A hatch cover must be attached to the hatch frame or coaming by hinges, captive chains or other devices of substantial strength to prevent its loss. All six hatch covers missing tethers. Install tethers.
2024-04-25 | 7901945 | Marine Safety Unit Duluth | 222624 | Official Number (U.S.) | COURTNEY DANIELLE | Towing Vessel | UNITED STATES |  |  |  | 10 - Safety of Navigation | 10103 - Radar | 705 - Other - as specified | Vessel's marine radar is being replaced with a new unit. Install and prove satisfactory operation of radar, meeting the requirements described in 33 CFR 164.72, prior to conducting commercial operations.
2024-04-25 | 7868898 | Sector Los Angeles/Long Beach | 955663 | Official Number (U.S.) | IBIZA | Passenger Ship | UNITED STATES |  |  |  | 02 - Structural Conditions | 02108 - Electrical installations in general | 16 - Rectify deficiencies w/in 14 days | Connections must be made to battery terminals with permanent type connectors. Spring clips or other temporary type clamps are prohibited. The cable wire to the battery terminal was frayed creating a loose connection for generator battery set.
2024-04-25 | 7900500 | Sector Southeast Alaska | 1326372 | Official Number (U.S.) | POINT SOPHIA | Passenger Ship | UNITED STATES |  |  |  | 07 - Fire Safety | 07110 - Fire fighting equipment and appliances | 16 - Rectify deficiencies w/in 14 days | Spanner wrenches must be provided where 1.5" diameter firehose is required. Spanner wrenches not provided. Provide spanner wrenches for both hose stations.
2024-04-25 | 7900500 | Sector Southeast Alaska | 1326372 | Official Number (U.S.) | POINT SOPHIA | Passenger Ship | UNITED STATES |  |  |  | 01 - Certificates & Documentation | 01218 - Medical certificate | 705 - Other - as specified | A person may not employ or engage an individual in a position required to hold an MMC unless that individual maintains a current medical certificate. Captain Duane Jack could not show proof of a valid medical cert. Provide proof of medical cert prior to operating under MMC.
2024-04-25 | 7901149 | Sector New York | 1234439 | Official Number (U.S.) | RTC 104 | Barge | UNITED STATES |  |  |  | 02 - Structural Conditions | 02107 - Ballast, fuel and other tanks | 60 - Rectify deficiencies prior to movement | The Coast Guard may grant an extension to the implementation schedule for the Ballast Water Treatment System (BWTS) of this subpart, only in those cases where the owner or operator can document that compliance with the requirement under 33 CFR 151.2025 is not possible. Extensions will be for no longer than the minimum time needed as determined by the Coast Guard. The subject vessel failed to meet the extension expiry date for installing a BWTS before the next recognized organization (RO) survey in accordance with the letter granted by CG-OES dated March 11, 2024. Provide a schedule for installing a BWTS in a timely manner to the Chief, Office of Marine Inspection (OCMI), Sector New York, and receive approval for this plan from the USCG Marine Safety Center (MSC).
2024-04-25 | 7901945 | Marine Safety Unit Duluth | 222624 | Official Number (U.S.) | COURTNEY DANIELLE | Towing Vessel | UNITED STATES |  |  |  | 07 - Fire Safety | 07110 - Fire fighting equipment and appliances | 705 - Other - as specified | Vessel's B-V (160-B) semi-portable fire extinguisher was removed from the vessel for 6-yr servicing. Vessel may not operate commercially until this extinguisher is properly serviced and re-installed on the vessel.
2024-04-25 | 7900500 | Sector Southeast Alaska | 1326372 | Official Number (U.S.) | POINT SOPHIA | Passenger Ship | UNITED STATES |  |  |  | 01 - Certificates & Documentation | 01326 - Stability Information Booklet | 16 - Rectify deficiencies w/in 14 days | The stability letter must be posted under glass or other suitable transparent material such that all pages are visible at the op station. Stability letter not posted at op station. Post stability letter.
2024-04-25 | 7868898 | Sector Los Angeles/Long Beach | 955663 | Official Number (U.S.) | IBIZA | Passenger Ship | UNITED STATES |  |  |  | 07 - Fire Safety | 07110 - Fire fighting equipment and appliances | 16 - Rectify deficiencies w/in 14 days | Spanner wrenches must be provided for 1.5 inch diameter firehose. Vessel do not have spanner wrench.
2024-04-25 | 7868898 | Sector Los Angeles/Long Beach | 955663 | Official Number (U.S.) | IBIZA | Passenger Ship | UNITED STATES |  |  |  | 11 - Life Saving Appliances | 11116 - Distress flares | 16 - Rectify deficiencies w/in 14 days | Distress flares and smoke signals must be stored in a portable watertight container and container shall be of a bright color and shall be clearly marked in legible legible contrasting letter at least 0.5 inches high: “DISTRESS SIGNALS.”
2024-04-25 | 7868898 | Sector Los Angeles/Long Beach | 955663 | Official Number (U.S.) | IBIZA | Passenger Ship | UNITED STATES |  |  |  | 02 - Structural Conditions | 02108 - Electrical installations in general | 16 - Rectify deficiencies w/in 14 days | All cable and wires must be installed with metal support spaced not more than 24 inches part, an in such a manner to avoid chafing and other damage. The use of plastic tie wraps must be limited to bundling or retention of multiple cable installations, and not used as a means of support. The cable and wires in the E/R were supported with the use of plastic tie wraps.
2024-04-25 | 7891818 | Sector New York | CG784230 | Coast Guard Number | LEHIGH VALLEY NO. 79 | Barge | UNITED STATES |  |  |  | 09 - Working and Living Conditions | 09209 - Electrical | 50 - Rectify deficiencies w/in 30 days | (a) Each vessel must have adequate emergency lighting fitted along the line of escape to the main deck from all passenger and crew accommodation spaces located below the main deck. (b) The emergency lighting required by paragraph (a) of this section must automatically actuate upon failure of the main lighting system. If a vessel is not equipped with a single source of power for emergency lighting, it must have individual battery powered lights that: (1) Are automatically actuated upon loss of normal power; (2) Are not readily portable; (3) Are connected to an automatic battery charger; and (4) Have sufficient capacity for a minimum of 2 hours of continuous operation.Several emergency light were not functioning properly.
2024-04-25 | 7891818 | Sector New York | CG784230 | Coast Guard Number | LEHIGH VALLEY NO. 79 | Barge | UNITED STATES |  |  |  | 07 - Fire Safety | 07108 - Ready availability of fire fighting equipment | 50 - Rectify deficiencies w/in 30 days | Each portable fire extinguisher on a vessel must be of an approved type. The minimum number of portable fire extinguishers required on a vessel must be acceptable to the cognizant Officer in Charge, Marine Inspection, but must not be fewer than the minimum number required by Table 181.500(b) and other provisions of this section. 01 portable fire extinguisher non-compliant.
2024-04-25 | 7900505 | Sector Southeast Alaska | 1312108 | Official Number (U.S.) | APOGEE | Passenger Ship | UNITED STATES |  |  |  | 13 - Propulsion and Auxiliary Machinery | 13199 - Other (machinery) | 16 - Rectify deficiencies w/in 14 days | When the flexible section [of fill pipe] is a nonconductor of electricity, the metallic sections of the fill pipe separated thereby must be joined by a conductor...Bonding wire was missing for both fill lines. Provide bonding wires.
2024-04-25 | 7868898 | Sector Los Angeles/Long Beach | 955663 | Official Number (U.S.) | IBIZA | Passenger Ship | UNITED STATES |  |  |  | 13 - Propulsion and Auxiliary Machinery | 13104 - Bilge pumping arrangements | 16 - Rectify deficiencies w/in 14 days | On a vessel of at least 26 feet in length, a visual and audible alarm must be provided at the operating station to indicate a high-water level in the lazarette. The high level device in the lazarette was not secured and shall be installed in accordance with manufacture instructions.
2024-04-25 | 7900500 | Sector Southeast Alaska | 1326372 | Official Number (U.S.) | POINT SOPHIA | Passenger Ship | UNITED STATES |  |  |  | 07 - Fire Safety | 07120 - Means of escape | 16 - Rectify deficiencies w/in 14 days | All escape hatches used as a means of escape must be marked on both sides in clearly legible letters at least 2" high: EMERGENCY ESCAPE, KEEP CLEAR. Engine room escape hatches not labeled in engine room. Provide proper labeling.
2024-04-25 | 7900797 | Sector Columbia River | 666126 | Official Number (U.S.) | VICKI B | Towing Vessel | UNITED STATES |  |  |  | 08 - Alarms | 08199 - Other (alarms) | 50 - Rectify deficiencies w/in 30 days | 46 CFR 143.230(B)(1) - Alarms must be visible and audible at each operating station. Inspector found audible alarm for the bilge high water sensor inoperable. Vessel owner / rep is required to rectify the audible alarm for the bilge sensor.
2024-04-25 | 7900505 | Sector Southeast Alaska | 1312108 | Official Number (U.S.) | APOGEE | Passenger Ship | UNITED STATES |  |  |  | 10 - Safety of Navigation | 10111 - Charts | 16 - Rectify deficiencies w/in 14 days | As appropriate for the intended voyage, a vessel must carry adequate and up-to-date charts, U.S. Coast Pilot and Coast Guard Light List. Charts and pubs out of date. Update required charts and pubs.
2024-04-25 | 7900539 | Sector Miami | 8700280 | IMO Number | AMERA | Passenger Ship | BAHAMAS, THE |  | LLOYD'S REGISTER OF SHIPPING | LLOYD'S REGISTER OF SHIPPING | 11 - Life Saving Appliances | 11129 - Operational readiness of lifesaving appliances | 16 - Rectify deficiencies w/in 14 days | Before the ship and at all times during the voyage, all life-saving appliances shall be in working order and ready for immediate use. Port side rescue boat engine is unable to start. 74 SOLAS 20 CH III/Reg 20.2
2024-04-25 | 7868898 | Sector Los Angeles/Long Beach | 955663 | Official Number (U.S.) | IBIZA | Passenger Ship | UNITED STATES |  |  |  | 02 - Structural Conditions | 02108 - Electrical installations in general | 16 - Rectify deficiencies w/in 14 days | Electrical equipment on a vessel must be installed and maintained to protect passengers, crew, other persons, and the vessel from electrical hazards, including fire, caused by or originating in electrical equipment, and electrical shock. The switch to the A/C pump was missing a faceplate.
2024-04-25 | 7900749 | Sector Southeast Alaska | 960323 | Official Number (U.S.) | LITE WEIGHT | General Dry Cargo Ship | UNITED STATES |  |  |  | 09 - Working and Living Conditions | 09114 - Sleeping room | 705 - Other - as specified | Each person shall have a separate berth and not more than one berth may be placed above another. Only three berths were observed onboard, prior to voyages longer than 12 hours, provide proof of 4 berths.46 CFR 92.20-20 OPERATOR IS IN PROCESS CLEARING REMAINING BERTHS ONBOARD, WILL REMAIN ON VOYAGES LESS THAN 12 HOURS.
2024-04-25 | 7900699 | Sector San Francisco | 1000315 | Official Number (U.S.) | BAY CELEBRATIONS | Passenger Ship | UNITED STATES |  |  |  | 07 - Fire Safety | 07199 - Other (fire safety) | 16 - Rectify deficiencies w/in 14 days | Lamp, paint, and oil lockers and similar compartments shall be constructed of metal or lined with metal. Marine inspector observed 5 plastic totes in main deck accommodation space containing paint, primer, and glue. 46 CFR 177.10-5(c)
2024-04-25 | 7900539 | Sector Miami | 8700280 | IMO Number | AMERA | Passenger Ship | BAHAMAS, THE |  | LLOYD'S REGISTER OF SHIPPING | LLOYD'S REGISTER OF SHIPPING | 07 - Fire Safety | 07105 - Fire doors/openings in fire-resisting divisions | 10 - Deficiency Rectified | The speed of door closure shall, if necesssary, be controlled so as to prevent undue danger to persons. Fire screen doors 465 & 463 slammed closed so quickly that anyone in the door would possibly be injured. 74 SOLAS 81 Amend. II-2/ Reg 30.4
2024-04-25 | 7901690 | Sector Delaware Bay | 1242683 | Official Number (U.S.) | RED HOOK | Towing Vessel | UNITED STATES |  |  |  | 13 - Propulsion and Auxiliary Machinery | 13101 - Propulsion main engine | 60 - Rectify deficiencies prior to movement | Machinery and electrical systems must be designed and maintained to provide for safe operation of the towing vessel and safety of persons on board under normal and emergency conditions. Vessel reported that while getting underway at the City dock, that the starboard main diesel engine (MDE) failed to go astern instead of going ahead and allied with a moored tug, GULF COAST (O.N. 653705)'s bow. Provide a causal analysis and a completion of repairs prior to conducting commercial operations to the satisfaction of the Third Party Organization (TPO) and the Coast Guard.
2024-04-25 | 7900797 | Sector Columbia River | 666126 | Official Number (U.S.) | VICKI B | Towing Vessel | UNITED STATES |  |  |  | 09 - Working and Living Conditions | 09219 - Pipes, wires (insulation) | 50 - Rectify deficiencies w/in 30 days | 46 CFR 144.830 - Each exhaust pipe from an internal combustion engine which is within reach of personnel must be insulated or otherwise guarded to prevent burns. Inspector found exposed exhaust pipe and deteriorating insulation. Vessel owner / rep is required to rectify exposed exhaust pipe and deteriorating insulation.
2024-04-25 | 7901512 | Marine Safety Unit Baton Rouge | 1257187 | Official Number (U.S.) | AMERICAN HERITAGE | Passenger Ship | UNITED STATES |  |  |  | 04 - Emergency Systems | 04103 - Emergency, lighting, batteries and switches | 50 - Rectify deficiencies w/in 30 days | Emergency lighting must automatically actuate upon failure of main lighting system. Two emergency lights in the aft machinery space, two emergency lights in the male crew berthing, and an emergency light in the Sky Lounge (common area) were not actuating. Repair emergency lights.
2024-04-25 | 7900848 | Marine Safety Unit Lewes | 623571 | Official Number (U.S.) | DELRIVER | Miscellaneous Vessel | UNITED STATES |  |  |  | 10 - Safety of Navigation | 10119 - Rudder angle indicator | 16 - Rectify deficiencies w/in 14 days | The vessel's main steering gear and it's components must give full follow up control of the rudder. Vessel was unable to demonstrate satisfactory full follow up control of the rudder as rudder angle position had 5 degrees of variance with position of full follow up control lever in the pilot house. Ensure full follow up control steering is operating properly.
2024-04-25 | 7900795 | Sector Western Alaska and U.S. Arctic | 9398905 | IMO Number | CARNIVAL LUMINOSA | Passenger Ship | BAHAMAS, THE | DET NORSKE VERITAS | BAHAMAS, THE | BAHAMAS, THE | 07 - Fire Safety | 07120 - Means of escape | 10 - Deficiency Rectified | Escape routes shall be maintained in a safe condition, clear of obstacles. PSCO observed glass panels being storage under stairwell on deck 2 behind fire door 2.2.05. 74 SOLAS (2020 Cons Ed) II-2 Reg. 13 10c Code 07120
2024-04-25 | 7901087 | Sector Charleston | 697080 | Official Number (U.S.) | CHARLESTON PRINCESS | Passenger Ship | UNITED STATES |  |  |  | 02 - Structural Conditions | 02106 - Hull damage impairing seaworthiness | 701 - Prior to carriage of passengers/cargo | Whenever damage or deterioration to hull plating or structural members that may affect the seaworthiness of a vessel is discovered or suspected, the cognizant OCMI may conduct an internal structural examination in any affected space including fuel tanks, and may require the vessel to be drydocked or taken out of service to assess the extent of the damage, and to effect permanent repairs. Vessel reported minor damage after collision with CAROLINA BELLE. 46 CFR 176.600(d)
2024-04-25 | 7875633 | Sector Los Angeles/Long Beach | 503929 | Official Number (U.S.) | TORONADO | Passenger Ship | UNITED STATES |  |  |  | 13 - Propulsion and Auxiliary Machinery | 13104 - Bilge pumping arrangements | 50 - Rectify deficiencies w/in 30 days | The two required fixed power bilge pumps shall be self-priming and shall each be driven by different sources of power. If one pump is driven off the main engine in a single propulsion engine installation, the other shall be independently driven. Marine Inspector observed the vessel does not have two power driven bilge pumps. Submit plans to OCMI for approval of a second power bilge pump. 46 CFR 182.25-10 (Old T)
2024-04-25 | 7901382 | Sector New Orleans | 9738820 | IMO Number | NORD BERING | Bulk Carrier | PANAMA |  | PANAMA | NIPPON KAIJI KYOKAI | 13 - Propulsion and Auxiliary Machinery | 13101 - Propulsion main engine | 60 - Rectify deficiencies prior to movement | The machinery, boilers and other pressure vessels, associated piping systems shall be of a design/constructed adequate for service, It was reported that the vessel had a propulsion irregularity while manuevering with lines over dockside. SOLAS 74 am II/1-26 60AC
2024-04-25 | 7900749 | Sector Southeast Alaska | 960323 | Official Number (U.S.) | LITE WEIGHT | General Dry Cargo Ship | UNITED STATES |  |  |  | 07 - Fire Safety | 07199 - Other (fire safety) | 16 - Rectify deficiencies w/in 14 days | The general construction of the vessel shall be such as to minimize fire hazards insofar as is reasonable and practicable. While onboard, flammable liquids were observed throughout the accommodation space. Provide a flammable liquid locker or paint locker for storage. 46 CFR 92.05-1
2024-04-25 | 7900500 | Sector Southeast Alaska | 1326372 | Official Number (U.S.) | POINT SOPHIA | Passenger Ship | UNITED STATES |  |  |  | 07 - Fire Safety | 07199 - Other (fire safety) | 701 - Prior to carriage of passengers/cargo | The owner or managing operator must provide satisfactory evidence of the required servicing to the MI. Both fireboy pre-engineered fire suppression systems maintenance could not be verified during inspection. Provide proof of servicing.
2024-04-25 | 7875633 | Sector Los Angeles/Long Beach | 503929 | Official Number (U.S.) | TORONADO | Passenger Ship | UNITED STATES |  |  |  | 07 - Fire Safety | 07109 - Fixed fire extinguishing installation | 16 - Rectify deficiencies w/in 14 days | Complete but simple instructions for the operation of a fixed gas fire extinguishing system must be located in a conspicuous place at or near each pull box and stop valve control and in the space where the extinguishing agent cylinders are stored. Marine Inspector observed no instructions posted by the CO2 system remote pull station. Post instructions at the location of the pull station. 46 CFR 185.612 (a)
2024-04-25 | 7900749 | Sector Southeast Alaska | 960323 | Official Number (U.S.) | LITE WEIGHT | General Dry Cargo Ship | UNITED STATES |  |  |  | 01 - Certificates & Documentation | 01218 - Medical certificate | 16 - Rectify deficiencies w/in 14 days | Marine employers shall establish programs for the chemical testing for dangerous drugs on a random basis of crewmembers on inspected vessels. Crew could not provide proof of chemical testing program- provide consortium certificate. 46 CFR 16.230(a)
2024-04-25 | 7900749 | Sector Southeast Alaska | 960323 | Official Number (U.S.) | LITE WEIGHT | General Dry Cargo Ship | UNITED STATES |  |  |  | 01 - Certificates & Documentation | 01199 - Other (certificates) | 16 - Rectify deficiencies w/in 14 days | Every vessel subject to Part III of Title III of the Communications Act must have a detailed inspection of the radio installation by an FCC-licensed technician in accordance with § 80.59 once every five years. Vessel's Radiotelephony certificate was expired- provide a valid certificate.47 CFR 80.903
2024-04-25 | 7900749 | Sector Southeast Alaska | 960323 | Official Number (U.S.) | LITE WEIGHT | General Dry Cargo Ship | UNITED STATES |  |  |  | 04 - Emergency Systems | 04109 - Fire drills | 705 - Other - as specified | Every crewmember must participate in at least one abandon-ship drill and one fire drill every month. Crew could not find drill records- perform drills within 7 days and provide proof of a log. 46 CFR 199.180 (C)
2024-04-25 | 7900442 | Sector Honolulu | HA232CP | State Number | MANA KAI | Passenger Ship | UNITED STATES |  |  |  | 99 - Other | 99101 - Other (Safety in general) | 16 - Rectify deficiencies w/in 14 days | Sail rigging and components are to be maintained in accordance with good marine practice. Observed main sail boom sheet was frayed and parting, and additionally the maintenance had not been logged IAW the maintenance plan. Repair sheet and document maintenance to the satisfaction of the attending marine inspector. 46CFR176.25-25 Old T
2024-04-25 | 7901945 | Marine Safety Unit Duluth | 222624 | Official Number (U.S.) | COURTNEY DANIELLE | Towing Vessel | UNITED STATES |  |  |  | 05 - Radio Communications | 05111 - Satellite EPIRB 406MHz/1.6GHz | 705 - Other - as specified | Vessel operator could not provide proof of EPIRB registration with NOAA. Provide current proof of registration. Vessel restricted to 3 nautical miles from shore until this requirement is satisfied.
2024-04-25 | 7875633 | Sector Los Angeles/Long Beach | 503929 | Official Number (U.S.) | TORONADO | Passenger Ship | UNITED STATES |  |  |  | 07 - Fire Safety | 07109 - Fixed fire extinguishing installation | 16 - Rectify deficiencies w/in 14 days | Each entrance to a space storing carbon dioxide cylinders, a space protected by carbon dioxide systems, or any space into which carbon dioxide might migrate must be conspicuously marked as follows: "CARBON DIOXIDE GAS CAN CAUSE INJURY OR DEATH. DISCHARGE INTO NEARBY SPACE CAN COLLECT HERE. WHEN ALARM OPERATES VACATE IMMEDIATELY." Marine Inspector observed no posted warning sign at the entrance to steering gear compartment. Post appropriate warning signs at the designated entrance. 46 CFR 185.612 (g)(3)
2024-04-25 | 7899324 | Sector San Juan | 9450791 | IMO Number | MARMARIS-M | Bulk Carrier | PANAMA |  |  |  | 07 - Fire Safety | 07114 - Remote Means of control (opening,pumps,ventilation,etc.) Machinery spaces | 30 - Ship detained | Oil fuel pipes shall be fitted with a cock or valve directly on the tank capable of being closed from a safe position outside the space concerned in the event of a fire. Fuel oil supply pipes to the #1 and #2 main diesel generator's quick closing devices did not fully close when activated. 74SOLAS(2020CONS.) II-2/4.2.2.3.4 30ABC Deficiency rectified to the satisfaction of the CG
2024-04-25 | 7875633 | Sector Los Angeles/Long Beach | 503929 | Official Number (U.S.) | TORONADO | Passenger Ship | UNITED STATES |  |  |  | 07 - Fire Safety | 07109 - Fixed fire extinguishing installation | 16 - Rectify deficiencies w/in 14 days | Each entrance to a space protected by carbon dioxide systems, or any space into which carbon dioxide might migrate must be conspicuously marked as follows: "CARBON DIOXIDE GAS CAN CAUSE INJURY OR DEATH. WHEN ALARM OPERATES DO NOT ENTER UNTIL VENTILATED. LOCK OUT SYSTEM WHEN SERVICING." Marine Inspector observed no posted warning sign at the entrance to the machinery space/engine room. Post appropriate warning signs at the designated entrance. 46 CFR 185.612 (g)(2)
2024-04-25 | 7900749 | Sector Southeast Alaska | 960323 | Official Number (U.S.) | LITE WEIGHT | General Dry Cargo Ship | UNITED STATES |  |  |  | 10 - Safety of Navigation | 10111 - Charts | 16 - Rectify deficiencies w/in 14 days | Each vessel must have the following.. Crew could not produce updated charts, light list, coast pilot, Rules of the Road, Sailing, Directions or Tide Tables. Provide updated items.33 CFR 164.33
2024-04-25 | 7901534 | Sector Mobile | 1107550 | Official Number (U.S.) | FRAYED KNOT | Passenger Ship | UNITED STATES |  |  |  | 01 - Certificates & Documentation | 01201 - Certificates for master and officers | 16 - Rectify deficiencies w/in 14 days | Chemical testing of personnel must be conducted as required by this subpart and in accordance with procedures detailed in 49CFR part 40. Employers must maintian records of chemicle test as provided in 49 CFR 40.33 and must make these records available to Coast Guard officals upon request. Owner/Operator did not have records of employee chemical test available for teh deckhands employeed on his vessel.
2024-04-25 | 7897735 | Sector New York | 1138601 | Official Number (U.S.) | ADMIRAL RICHARD E BENNIS | Passenger Ship | UNITED STATES |  |  |  | 99 - Other | 99101 - Other (Safety in general) | 705 - Other - as specified | ..rails or equivalent protection must be installed near the periphery of all decks of a vessel accessible to passengers or crew. Vessel does not have line/safety chains at forward section of top deck. Vessel must install safety line/chain on top deck. Vessel shall restrict passenger access to top deck.
2024-04-25 | 7901131 | Sector North Carolina | 916323 | Official Number (U.S.) | ADVENTURE | Passenger Ship | UNITED STATES |  |  |  | 09 - Working and Living Conditions | 09298 - Other (accident prevention) | 16 - Rectify deficiencies w/in 14 days | Remote fuel shutoff stations must be marked in clearly legible letters at least 1 inch high indicating purpose of the valve and direction of operation; the markings have been painted over and therefore not visible.
2024-04-25 | 7911592 | Marine Safety Detachment Ketchikan | 1138567 | Official Number (U.S.) | OCEAN PRO | Passenger Ship | UNITED STATES |  |  |  | 13 - Propulsion and Auxiliary Machinery | 13199 - Other (machinery) | 50 - Rectify deficiencies w/in 30 days | Where flexible nonmetallic hose is permitted for use in piping systems by this section, it must meet SAE J-1942. Identified wasted hoses and fitting, renew all fuel oil hoses and comprseesion fittings (J1475) for both engines. Provide proof of purchase and installation to attending CG Marine Inspector
2024-04-25 | 7901320 | Marine Safety Unit Chicago | 1059170 | Official Number (U.S.) | TENDER NO. 1 | Passenger Ship | UNITED STATES |  |  |  | 13 - Propulsion and Auxiliary Machinery | 13103 - Gauges, thermometers, etc | 50 - Rectify deficiencies w/in 30 days | THE STEERING CONSOLE GAUGE LAYOUT HAS A PROTECTIVE PLASTIC PANEL THAT IS FADED AND OBSTRUCTS GAUGES FOR READING. REMOVE OR REPLACE PROTECTIVE PLASTIC PANEL.
2024-04-25 | 7901320 | Marine Safety Unit Chicago | 1059170 | Official Number (U.S.) | TENDER NO. 1 | Passenger Ship | UNITED STATES |  |  |  | 11 - Life Saving Appliances | 11199 - Other (life saving) | 50 - Rectify deficiencies w/in 30 days | SINGAGE FOR LOCATIONS AND NUMBER OF LIFEJACKETS IS SUN FADED AND NO LONGER CLEARLY MARKED. REPLACE LIFEJACKET STOWAGE AND NUMBER SIGN.
2024-04-25 | 7899656 | Sector Southeastern New England | 1067215 | Official Number (U.S.) | NANTUCKET SOUND | Passenger Ship | UNITED STATES |  |  |  | 02 - Structural Conditions | 02199 - Other (Structural condition) | 705 - Other - as specified | PLASTIC PIPE PENETRATION OF WTB ENGINE ROOM TO TANK ROOM. REPLACE WITH METALIC, W/SHUTOFF VALVES ON EACH SIDE.
2024-04-25 | 7911608 | Marine Safety Detachment Ketchikan | 1110759 | Official Number (U.S.) | STIKINE DREAM | Passenger Ship | UNITED STATES |  |  |  | 07 - Fire Safety | 07109 - Fixed fire extinguishing installation | 701 - Prior to carriage of passengers/cargo | Pre-engineered fixed gas fire extinguishing systems are required to have a means to reset devices used to automatically shut down ventilation systems and engines. Device failed replace and re-test.
2024-04-25 | 7899656 | Sector Southeastern New England | 1067215 | Official Number (U.S.) | NANTUCKET SOUND | Passenger Ship | UNITED STATES |  |  |  | 09 - Working and Living Conditions | 09298 - Other (accident prevention) | 705 - Other - as specified | STARBOARD MAIN DECK RAIL STANCHIONS (02) FRACTURED AT BASE. REWELD OR RENEW.
2024-04-25 | 7901316 | Marine Safety Unit Chicago | IL7328KW | State Number | EAGLE I | Passenger Ship | UNITED STATES |  |  |  | 10 - Safety of Navigation | 10109 - Lights, shapes, sound-signals | 50 - Rectify deficiencies w/in 30 days | Vessels operation restricted to daylight only and clear visibility until port and starboard navigation lights can be shown to operate properly.
2024-04-25 | 7897888 | Sector San Diego | 9070462 | IMO Number | K. ASIAN BEAUTY | Ro-Ro Cargo Ship | REPUBLIC OF KOREA |  |  |  | 15 - Safety Management Systems (ISM) | 15113 - Other (ISM) | 40 - Rectify deficiencies prior to next US port after sailing foreign | Every company should develop, implement, and maintain a safety management system which includes the following functional requirements: instructions and procedures to ensure safe operation of ship. Vessel failed to implement it's SMS w/respect to cyber risk management. Computer terminal on bridge connected to ship's network is using outdated/unsupported operating system (Windows 7). Conduct internal audit to ensure cyber hygiene is implemented on vessel.
2024-04-25 | 7901316 | Marine Safety Unit Chicago | IL7328KW | State Number | EAGLE I | Passenger Ship | UNITED STATES |  |  |  | 13 - Propulsion and Auxiliary Machinery | 13199 - Other (machinery) | 50 - Rectify deficiencies w/in 30 days | Properly Label Fuel shut off valves with clearly legible one inch high letters and so direction of operation.
2024-04-25 | 7901441 | Sector Eastern Great Lakes | 1260294 | Official Number (U.S.) | QUEEN CITY BIKE FERRY | Passenger Ship | UNITED STATES |  |  |  | 11 - Life Saving Appliances | 11117 - Lifebuoys incl. provision and disposition | 16 - Rectify deficiencies w/in 14 days | Ring buoy waterlight was working, but had an expired battery. Replace battery and demonstrate operation to the satisfaction of attending Coast Guard Marine Inspector. 46 CFR 185.726(d)
2024-04-25 | 7899455 | Sector Long Island Sound | CT793BF | State Number | BHC II | Passenger Ship | UNITED STATES |  |  |  | 07 - Fire Safety | 07124 - Maintenance of Fire protection systems | 16 - Rectify deficiencies w/in 14 days | For fixed-gas fire extinguishing systems, the operator must provide satisfactory evidence of the required servicing to the marine inspector. The fireboy's serviing has expired.
2024-04-25 | 7899455 | Sector Long Island Sound | CT793BF | State Number | BHC II | Passenger Ship | UNITED STATES |  |  |  | 11 - Life Saving Appliances | 11118 - Lifejackets incl. provision and disposition | 705 - Other - as specified | An adult life jacket must be provided for each person carried on board a vessel. 02 adult life jackets are missing from the vessel. Vessel is restricted to the carriage of a maximum of 16 people until 02 life jackets are added.
2024-04-25 | 7900749 | Sector Southeast Alaska | 960323 | Official Number (U.S.) | LITE WEIGHT | General Dry Cargo Ship | UNITED STATES |  |  |  | 03 - Water/Weathertight Conditions | 03107 - Doors | 705 - Other - as specified | All crew spaces are to be constructed and arranged in a manner suitable to the purpose for which they are intended and so that they can be kept in a clean, workable, and sanitary condition. Inspectors observed a visible gap in the frame around the weather-tight door aft of the galley. Repair the door to remove the visible gap or propose alternate plan addressing safety. 46 CFR 92.20-15. DEFICIENCY TO BE CORRECTED AFTER 2024 OPERATING SEASON. Changed to 705 deficiency code. Changed action code from 50c (30 days) to 705 deficiency code.
2024-04-25 | 7900699 | Sector San Francisco | 1000315 | Official Number (U.S.) | BAY CELEBRATIONS | Passenger Ship | UNITED STATES |  |  |  | 03 - Water/Weathertight Conditions | 03107 - Doors | 16 - Rectify deficiencies w/in 14 days | At each initial and subsequent inspection for certification, the marine inspector...shall conduct the following tests and inspections...examine all weathertight closures. Marine inspector found the port side aft door to accommodation space to be missing a doorknob and not weathertight. 46 CFR 176.25-5(a)(5)
2024-04-25 | 7900749 | Sector Southeast Alaska | 960323 | Official Number (U.S.) | LITE WEIGHT | General Dry Cargo Ship | UNITED STATES |  |  |  | 06 - Cargo Operations Including Equipment | 06199 - Other (cargo) | 50 - Rectify deficiencies w/in 30 days | All IBCs must be secured as specified in 49 CFR 176.74.IBC tanks on the vessel are not secured to prevent longitudinal and/or transverse movement. Develop and implement a permanent cargo securing mechanism within 30 days. 46 CFR 98.30-12(c)
2024-04-25 | 7900749 | Sector Southeast Alaska | 960323 | Official Number (U.S.) | LITE WEIGHT | General Dry Cargo Ship | UNITED STATES |  |  |  | 01 - Certificates & Documentation | 01326 - Stability Information Booklet | 705 - Other - as specified | During annual inspection, stability was questioned by attending marine inspectors prompting a new assessment of stability based on current cargo carriage configuration. Stability study and calculations completed by COLUMBIA-SENTINEL ENGINEERS, INC and provided to local OCMI on 16MAY2024. Submit calculations to the CG Marine Safety Center and obtain updated, approved stability booklet within 60 days. OPERATOR PROVIDED DOCUMENTATION TO MSC. DEFICIENCY TO REMAIN OPEN UNTIL STABILITY LETTER IS ISSUED BY MSC.
2024-04-25 | 7900749 | Sector Southeast Alaska | 960323 | Official Number (U.S.) | LITE WEIGHT | General Dry Cargo Ship | UNITED STATES |  |  |  | 06 - Cargo Operations Including Equipment | 06199 - Other (cargo) | 701 - Prior to carriage of passengers/cargo | All IBCs must be secured as specified in 49 CFR 176.74. IBC tanks on the vessel are not secured to prevent longitudinal and/or transverse movement. Provide temporary cargo securing mechanism for IBC tanks stored on deck prior to carriage of cargo on 17MAY2024. 46 CFR 98.30-12(c)
2024-04-25 | 7903682 | Detached Duty Office Seward | 1182372 | Official Number (U.S.) | SEA QUEST | Passenger Ship | UNITED STATES |  |  |  | 11 - Life Saving Appliances | 11122 - Radio life-saving appliances | 10 - Deficiency Rectified | Each vessel that operates beyond three miles from the coastline, must have on board a FCC Type Accepted Category 1, 406 MHz EPIRB, installed to automatically float free and activate. MI found the battery had expired on the EPRIB.
2024-04-25 | 7882831 | Sector Boston | 1293342 | Official Number (U.S.) | ENCORE V | Passenger Ship | UNITED STATES |  |  |  | 13 - Propulsion and Auxiliary Machinery | 13108 - Operation of machinery | 701 - Prior to carriage of passengers/cargo | At each initial and subsequent inspection for certification of a vessel, the owner or managing operator shall be prepared to conduct tests and have the vessel ready for inspections of machinery, fuel, and piping systems, including the following: Operational test and inspection of engine control mechanisms including primary and alternate means of starting machinery. Starboard engine would not start during inspection.
2024-04-25 | 7901534 | Sector Mobile | 1107550 | Official Number (U.S.) | FRAYED KNOT | Passenger Ship | UNITED STATES |  |  |  | 01 - Certificates & Documentation | 01218 - Medical certificate | 17 - Rectify deficiencies prior to departure | The Coast Guard will issue a medical certificate to a mariner meeting the medical and physical standards for merchant mariners. Owner/Operator did not have current medical certificate on board and readily available for inspector
2024-04-25 | 7875292 | Sector Honolulu | 1149290 | Official Number (U.S.) | KAI OLI OLI | Passenger Ship | UNITED STATES |  |  |  | 11 - Life Saving Appliances | 11118 - Lifejackets incl. provision and disposition | 16 - Rectify deficiencies w/in 14 days | Each child size life jacket must be stowed in a location that is appropriately marked and separated from adult life jackets so the child size life jackets are not mistaken for adult life jackets. Vessel recently installed sea deck foam and is missing markings for child and adult life jacket stowage inside the main covered compartment. Properly mark adult and child size life jacket stowage. 46 CFR 180.78(a)(5)
2024-04-25 | 7900539 | Sector Miami | 8700280 | IMO Number | AMERA | Passenger Ship | BAHAMAS, THE |  | LLOYD'S REGISTER OF SHIPPING | LLOYD'S REGISTER OF SHIPPING | 07 - Fire Safety | 07110 - Fire fighting equipment and appliances | 10 - Deficiency Rectified | In interior locations in passenger ships carrying more than 36 passengers fire hoses shall be connected to the hydrants at all times. Interior fire hoses located in the Medical Space and FP 0621 on deck 6 was present but not connected to the hydrant. 74 SOLAS 97 II-2/4.7.1
2024-04-25 | 7868898 | Sector Los Angeles/Long Beach | 955663 | Official Number (U.S.) | IBIZA | Passenger Ship | UNITED STATES |  |  |  | 11 - Life Saving Appliances | 11118 - Lifejackets incl. provision and disposition | 16 - Rectify deficiencies w/in 14 days | Each stowage container for life jackets must not be capable of being locked and must be readily available. Each child size life jacket must be stowed in a location that is appropriately marked and separated from adult life jackets so the child size life jackets are not mistaken for adult life jackets. In the upper deck, child and adult life jackets were stored in the same stowage container that was kept locked.
2024-04-25 | 7868898 | Sector Los Angeles/Long Beach | 955663 | Official Number (U.S.) | IBIZA | Passenger Ship | UNITED STATES |  |  |  | 07 - Fire Safety | 07109 - Fixed fire extinguishing installation | 16 - Rectify deficiencies w/in 14 days | A pre-engineered fixed gas fire extinguishing system must automatically shut down all power ventilation systems and all engines that draw intake air from within the protected space. System did not automatically shut down power ventilation when tested. Lock out power ventilation and vessel is prohibited from using system until automatic means of shutting down system is achieved.
2024-04-25 | 7900442 | Sector Honolulu | HA232CP | State Number | MANA KAI | Passenger Ship | UNITED STATES |  |  |  | 10 - Safety of Navigation | 10111 - Charts | 50 - Rectify deficiencies w/in 30 days | As appropriate for intended voyage, a vessel must carry adequate and up-to-date: Charts, U.S. Coast Pilot, Coast Guard Light List, tide tables, and current tables. Vessels did not have any charts or publications onboard. 46 CFR 184.20-35 Old T
2024-04-25 | 7900442 | Sector Honolulu | HA232CP | State Number | MANA KAI | Passenger Ship | UNITED STATES |  |  |  | 07 - Fire Safety | 07110 - Fire fighting equipment and appliances | 50 - Rectify deficiencies w/in 30 days | Portable and semi-portable extinguishers must be inspected and maintained in accordance with NFPA 10. The two 40-B:C extinguishers are not held by brackets. Install brackets to the satisfaction of the attending marine inspector. 46CFR176.25-25 Old T
2024-04-25 | 7900442 | Sector Honolulu | HA232CP | State Number | MANA KAI | Passenger Ship | UNITED STATES |  |  |  | 02 - Structural Conditions | 02199 - Other (Structural condition) | 50 - Rectify deficiencies w/in 30 days | Deck rails must be designed and constructed to withstand a point load of 200 pounds applied at any point in any direction. Two of the forward stanchion support structures are cracked at weld connections. Submit repair proposal to the satisfaction to the satisfaction of the attending marine inspector. 46CFR177.35-1 Old T
2024-04-25 | 7900442 | Sector Honolulu | HA232CP | State Number | MANA KAI | Passenger Ship | UNITED STATES |  |  |  | 02 - Structural Conditions | 02199 - Other (Structural condition) | 16 - Rectify deficiencies w/in 14 days | Rail courses must be installed so that no open space exists that is more than 12 inches. The upper course on the starboard bow and top rail just aft of forward is missing. Install railings to the satisfaction of the attending marine inspector. 46CFR177.35-1 Old T
2024-04-25 | 7868898 | Sector Los Angeles/Long Beach | 955663 | Official Number (U.S.) | IBIZA | Passenger Ship | UNITED STATES |  |  |  | 13 - Propulsion and Auxiliary Machinery | 13104 - Bilge pumping arrangements | 16 - Rectify deficiencies w/in 14 days | A submersible electric bilge pump must be permanently mounted. The pump in the lazarette was not secured.
2024-04-25 | 7901493 | Marine Safety Unit Texas City | 1323948 | Official Number (U.S.) | ESPERANZA "HOPE" ANDRADE | Passenger Ship | UNITED STATES |  |  |  | 07 - Fire Safety | 07109 - Fixed fire extinguishing installation | 701 - Prior to carriage of passengers/cargo | Fixed fire extinguishing systems must be checked as noted in table 71.25-20(a)(2). MI's were provided with no evidence of any of the vessels NOVAC systems being tested within the last year as prescribed in the manufacturers instructions. Have system inspected and tested as per manufacturers instruction manual.
2024-04-25 | 7901131 | Sector North Carolina | 916323 | Official Number (U.S.) | ADVENTURE | Passenger Ship | UNITED STATES |  |  |  | 01 - Certificates & Documentation | 01310 - Signs, indications | 16 - Rectify deficiencies w/in 14 days | On a vessel on which the number of passengers permitted on the upper deck is limited by the stability criteria, the number of passengers allowed on the upper deck must be indicated by a durable marking of at least 1 inch numbers and letters at the entryway to that deck; the markings have been painted over and therefore not visible.
2024-04-25 | 7900442 | Sector Honolulu | HA232CP | State Number | MANA KAI | Passenger Ship | UNITED STATES |  |  |  | 08 - Alarms | 08199 - Other (alarms) | 701 - Prior to carriage of passengers/cargo | A visual and audible alarm must be provided at the operating station to indicate a high water level in normally unmanned spaces. Stbd bilge alarm is not operational. Repair or replace to the satisfaction of the attending marine inspector. 46 CFR 182.530(a)
2024-04-25 | 7901441 | Sector Eastern Great Lakes | 1260294 | Official Number (U.S.) | QUEEN CITY BIKE FERRY | Passenger Ship | UNITED STATES |  |  |  | 99 - Other | 99101 - Other (Safety in general) | 705 - Other - as specified | Conduct and log man overboard, fire, and abandon ship drills with newly reported crewmembers and every 3 months. Provide Coast Guard Marine Inspector objective evidence (log book) of drills conducted. 46 CFR 185.420& 46 CFR 185.520& 46 CFR 185.524
2024-04-25 | 7889340 | Detached Duty Office Grand Haven | 910013 | Official Number (U.S.) | THE HOLLAND PRINCESS | Passenger Ship | UNITED STATES |  |  |  | 01 - Certificates & Documentation | CG003 - USCG Certificate of Documentation (COD) | 701 - Prior to carriage of passengers/cargo | The person in command of a documented vessel must produce the original Certificate of Documentation currently in effect for that vessel upon the demand of any person acting in an official public capacity. COD is expired, provide a valid COD as required.
2024-04-25 | 7889340 | Detached Duty Office Grand Haven | 910013 | Official Number (U.S.) | THE HOLLAND PRINCESS | Passenger Ship | UNITED STATES |  |  |  | 11 - Life Saving Appliances | 11116 - Distress flares | 701 - Prior to carriage of passengers/cargo | A vessel on a lakes, bays, and sounds route must carry Three hand red flare distress signals approved in accordance with § 160.021; and Three hand orange smoke distress signals approved in accordance with § 160.037 in subchapter Q.
2024-04-25 | 7889340 | Detached Duty Office Grand Haven | 910013 | Official Number (U.S.) | THE HOLLAND PRINCESS | Passenger Ship | UNITED STATES |  |  |  | 09 - Working and Living Conditions | 09209 - Electrical | 16 - Rectify deficiencies w/in 14 days | Electrical breaker panel boards shall be of the safety type. The originally installed cover for the breaker panel is missing. Replace cover as designed for the existing breaker panel.
2024-04-25 | 7900442 | Sector Honolulu | HA232CP | State Number | MANA KAI | Passenger Ship | UNITED STATES |  |  |  | 07 - Fire Safety | 07110 - Fire fighting equipment and appliances | 701 - Prior to carriage of passengers/cargo | Portable extinguishers must be inspected and maintained in accordance with NFPA 10. The required 10-B:C extinguisher was not charged. Place appropriate extinguisher to the satisfaction of the attending marine inspector. 46CFR176.25-25 Old T
2024-04-25 | 7901493 | Marine Safety Unit Texas City | 1323948 | Official Number (U.S.) | ESPERANZA "HOPE" ANDRADE | Passenger Ship | UNITED STATES |  |  |  | 13 - Propulsion and Auxiliary Machinery | 13104 - Bilge pumping arrangements | 701 - Prior to carriage of passengers/cargo | Each power bilge pump must have the capacity to develop a suction velocity of not less than 400 feet per minute through the size of bilge main piping required by § 56.50-50(d)(1) of this part under ordinary conditions. Vessel crew could not demonstrate proper operation of the main bilge pump. Demonstrate operation the satisfaction of attending class surveyor.
2024-04-25 | 7901440 | Sector North Carolina | 9383247 | IMO Number | SEALAND PHILADELPHIA | General Dry Cargo Ship | LIBERIA |  | DNV | DNV | 10 - Safety of Navigation | 10118 - Speed and distance indicator | 16 - Rectify deficiencies w/in 14 days | The administraion shall be satisfied that adequate arrangements are in place to ensure that the performance of the equipment required by this chapter is maintained. PSCO observed requirements listed on dispensation letter issued on 24APR24 were not being followed by ships crew. Speed log and #1 Gyro Compass were reported inoperable. 74SOLAS(20)V/16
2024-04-25 | 7889340 | Detached Duty Office Grand Haven | 910013 | Official Number (U.S.) | THE HOLLAND PRINCESS | Passenger Ship | UNITED STATES |  |  |  | 14 - Pollution Prevention | 14502 - Placards | 16 - Rectify deficiencies w/in 14 days | The master or person in charge of a vessel, shall ensure that one or more garbage placards is posted as required.
2024-04-25 | 7900818 | Marine Safety Unit Coram | 691824 | Official Number (U.S.) | SUNDOWNER II | Passenger Ship | UNITED STATES |  |  |  | 05 - Radio Communications | 05199 - Other (radio communication) | 50 - Rectify deficiencies w/in 30 days | VHF radio not broadcasting location, but corrected prior to departure.
2024-04-25 | 7889340 | Detached Duty Office Grand Haven | 910013 | Official Number (U.S.) | THE HOLLAND PRINCESS | Passenger Ship | UNITED STATES |  |  |  | 11 - Life Saving Appliances | 11134 - Operation of Life Saving Appliances | 16 - Rectify deficiencies w/in 14 days | A vessel must carry at least one floating water light. Found life light not illuminating. Vessel is restricted to day time operations until evidence is provided of a working water light.
2024-04-25 | 7900539 | Sector Miami | 8700280 | IMO Number | AMERA | Passenger Ship | BAHAMAS, THE |  | LLOYD'S REGISTER OF SHIPPING | LLOYD'S REGISTER OF SHIPPING | 07 - Fire Safety | 07120 - Means of escape | 10 - Deficiency Rectified | Furniture in stairway enclosures shall be limited to seating. It shall be fixed, limited to six seats on each deck in each stairway enclosure, be of restricted fire risk, and shall not restrict the passenger and crew corridors forming escape routes in cabin areas. Inaddition lockers of non-combustible material , providing storage for safety equipment required by regulations, may be permitted. Seating in passenger stairway enclosure Deck 4 MVZ 4 and in front of the hospital was not fixed. 74 SOLAS 01 Ch II-2/Reg 41-2.4.10
2024-04-25 | 7900442 | Sector Honolulu | HA232CP | State Number | MANA KAI | Passenger Ship | UNITED STATES |  |  |  | 04 - Emergency Systems | 04110 - Abandon ship drills | 16 - Rectify deficiencies w/in 14 days | Abandon ship and man overboard drills and training shall be logged or otherwise documented for review by the Coast Guard upon request. Vessel unable to provide drill/training logs for the last two months. 46CFR185.25-10 Old T
2024-04-25 | 7900500 | Sector Southeast Alaska | 1326372 | Official Number (U.S.) | POINT SOPHIA | Passenger Ship | UNITED STATES |  |  |  | 09 - Working and Living Conditions | 09112 - Medical Equipment | 16 - Rectify deficiencies w/in 14 days | If the first aid outfit contains expiry-dated items, the date of expiry shall be marked on the outside of the container. Dates of expiration not listed on outside of container. Properly label.
2024-04-25 | 7902236 | Marine Safety Detachment Santa Barbara | CF7956LE | State Number | LITTLE MISS MAGIC | Passenger Ship | UNITED STATES |  |  |  | 10 - Safety of Navigation | 10109 - Lights, shapes, sound-signals | 16 - Rectify deficiencies w/in 14 days | Anchor light was inoperable. Vessel restricted to day light operations only until rectified.
2024-04-25 | 7902236 | Marine Safety Detachment Santa Barbara | CF7956LE | State Number | LITTLE MISS MAGIC | Passenger Ship | UNITED STATES |  |  |  | 13 - Propulsion and Auxiliary Machinery | 13101 - Propulsion main engine | 16 - Rectify deficiencies w/in 14 days | A suitable marine metal strainer, meeting the requirements of the engine manufacturer, must be fitted in the fuel supply line. Fuel filter for propulsion engine is fitted with plastic bottom. Replace with metal filter. 46 CFR 182.455(b)(6)
2024-04-26 | 7901989 | Sector Charleston | 1245544 | Official Number (U.S.) | MAERSK CHICAGO | General Dry Cargo Ship | UNITED STATES |  | AMERICAN BUREAU OF SHIPPING | UNITED STATES | 11 - Life Saving Appliances | 11101 - Lifeboats | 50 - Rectify deficiencies w/in 30 days | Maintenance, testing, and inspections of life-saving appliances shall be carried out. Port side Life Boat (#2) door top hinge was bent, rendering the door to not shut as designed.
2024-04-26 | 7897415 | Sector New Orleans | 9610999 | IMO Number | ASTERAS | Bulk Carrier | MARSHALL ISLANDS |  | BUREAU VERITAS | BUREAU VERITAS | 09 - Working and Living Conditions | 09209 - Electrical | 10 - Deficiency Rectified | Eletrical installations shall be such that the safety of passengers, crew and ship from eletrical hazards will be ensured. PSCO observed live wire on deck in the eletrical workshop. 74 SOLAS 20 II-1/40.1.3
2024-04-26 | 7902157 | Marine Safety Unit Sturgeon Bay | 254168 | Official Number (U.S.) | WILLIAM C. SELVICK | Towing Vessel | UNITED STATES |  |  |  | 11 - Life Saving Appliances | 11117 - Lifebuoys incl. provision and disposition | 10 - Deficiency Rectified | Upper port side ring life buoy light was permanently attached (without clip) with worn line.
2024-04-26 | 7902157 | Marine Safety Unit Sturgeon Bay | 254168 | Official Number (U.S.) | WILLIAM C. SELVICK | Towing Vessel | UNITED STATES |  |  |  | 09 - Working and Living Conditions | 09108 - Lighting (Accommodation) | 50 - Rectify deficiencies w/in 30 days | Crew berthing spaces did not have emergency lighting.
2024-04-26 | 7902157 | Marine Safety Unit Sturgeon Bay | 254168 | Official Number (U.S.) | WILLIAM C. SELVICK | Towing Vessel | UNITED STATES |  |  |  | 09 - Working and Living Conditions | 09216 - Personal equipment | 50 - Rectify deficiencies w/in 30 days | Missing blood pressure cuff and splint.
2024-04-26 | 7888954 | Sector Puget Sound | 547618 | Official Number (U.S.) | ISLAND VOYAGER | Towing Vessel | UNITED STATES |  |  |  | 01 - Certificates & Documentation | 01199 - Other (certificates) | 50 - Rectify deficiencies w/in 30 days | Each vessel must carry a certificate with a valid endorsement while subject to the Bridge-to-Bridge Act. 47 CFR 80.1005
2024-04-26 | 7874694 | Sector Southeast Alaska | 1286327 | Official Number (U.S.) | WESTERN EXPLORER | Passenger Ship | UNITED STATES |  |  |  | 11 - Life Saving Appliances | 11108 - Inflatable liferafts | 701 - Prior to carriage of passengers/cargo | b) Each disposable hydrostatic release unit must be marked with an expiration date of two years after the date on which the unit is installed. Hydrostatic release for EPIRB had an expiration date of March 2023. Install new hydrostatic release.
2024-04-26 | 7862850 | Sector Los Angeles/Long Beach | 938518 | Official Number (U.S.) | NEWPORT FLYER | Passenger Ship | UNITED STATES |  |  |  | 02 - Structural Conditions | 02108 - Electrical installations in general | 16 - Rectify deficiencies w/in 14 days | Batteries shall be secured against shifting with motion of the boat. Starboard side generator battery and start battery box in starboard lazarette in way of fwd bulkhead not secured in place. Properly secure both batteries against shifting. 46CFR183.05-20 (old T)
2024-04-26 | 7901886 | Sector New Orleans | 9934137 | IMO Number | SEADRIVE | Tank Ship | MALTA |  | AMERICAN BUREAU OF SHIPPING | AMERICAN BUREAU OF SHIPPING | 14 - Pollution Prevention | CG012 - Extraordinary Condition Claims | 40 - Rectify deficiencies prior to next US port after sailing foreign | The master, owner, operator, agent, or person in charge of a vessel equipped with ballast tanks that operates in the waters of the United States must employ one of the authorized ballast water management methods listed in 33 CFR 151.2025(a). Bessel's ballast water management system is inoperable. Vessel has been granted an extraordinary circumstance to employ the ballast water management method listed in 33 CFR 151.2025(a)(3) to conduct cargo operations while in the Sector New Orleans COTP zone. In accordance with 33 CFR 151.2040(b)(3), the vessel must discharge only that amount of ballast water operationally necessary to ensure the safety and stability of the vessel for cargo operations.
2024-04-26 | 7874694 | Sector Southeast Alaska | 1286327 | Official Number (U.S.) | WESTERN EXPLORER | Passenger Ship | UNITED STATES |  |  |  | 11 - Life Saving Appliances | 11118 - Lifejackets incl. provision and disposition | 701 - Prior to carriage of passengers/cargo | (a) At each inspection for certification and at every other vessel inspection all observed unsafe practices, fire hazards, and other hazardous situations must be corrected and all required guards and protective devices must be in satisfactory condition. MI discovered Type III life jackets given to passengers to wear while underway. COI states all persons must wear either a Coast Guard approved Type I personal floatation device or Type V anti-exposure suit of suitable size. Only one type of flotation device is required to be onboard at a time.
2024-04-26 | 7898577 | Sector New Orleans | 9909584 | IMO Number | CAPILANO SUN | Tank Ship | PANAMA |  | NIPPON KAIJI KYOKAI |  | 15 - Safety Management Systems (ISM) | 15105 - Resources and personnel | 30 - Ship detained | The company should ensure that each ship is: manned with qualified, certificated and medically-fit seafarers in accordance with national and international requirements. Objective evidence in deficiency 01 indicates a serious failure and/or lack of effectiveness of the implementation of the ISM Code. External audit required prior to release of detention. 74 SOLAS (20) IX/3.1, ISM Code 6.2.1
2024-04-26 | 7901717 | Marine Safety Unit Houma | 619166 | Official Number (U.S.) | STONE EXPLORER | Towing Vessel | UNITED STATES |  |  |  | 13 - Propulsion and Auxiliary Machinery | 13108 - Operation of machinery | 50 - Rectify deficiencies w/in 30 days | Machinery must be designed and maintained to provide for safe operation of the towing vessel; could not confirm satisfactory operation of bilge pump. 46 CFR 143.205 46 CFR 143.275
2024-04-26 | 7901717 | Marine Safety Unit Houma | 619166 | Official Number (U.S.) | STONE EXPLORER | Towing Vessel | UNITED STATES |  |  |  | 07 - Fire Safety | 07199 - Other (fire safety) | 16 - Rectify deficiencies w/in 14 days | Each towing vessel must be maintained to minimize fire hazards; fuel line at filter for port MDE was torn. 46 CFR 142.220
2024-04-26 | 7902157 | Marine Safety Unit Sturgeon Bay | 254168 | Official Number (U.S.) | WILLIAM C. SELVICK | Towing Vessel | UNITED STATES |  |  |  | 01 - Certificates & Documentation | 01199 - Other (certificates) | 50 - Rectify deficiencies w/in 30 days | No evidence of enrollment or participation in DAPI program.
2024-04-26 | 7888133 | Sector Virginia | 9475715 | IMO Number | IVORY GULL | Bulk Carrier | LIBERIA | NIPPON KAIJI KYOKAI |  |  | 04 - Emergency Systems | 04114 - Emergency source of power - Emergency generator | 10 - Deficiency Rectified | No person may cause a vessel to enter or get underway on the navigable waters of the United States unless no more than 12 hours before entering or getting underway, the following equipment must be tested: Emergency generator, for as long as necessary to show proper functioning. PSCO observed no evidence of the Emergency Generator pre-arrival check conducted from Cape Charles Anchorage in transit to Purdue on 25APR24- heaving anchor at 1715 and Allfast at 0015.
2024-04-26 | 7901651 | Sector Houston/Galveston | 1225343 | Official Number (U.S.) | HFL 208 | Barge | UNITED STATES |  |  |  | 02 - Structural Conditions | 02199 - Other (Structural condition) | 701 - Prior to carriage of passengers/cargo | Scantlings, material, and workmanship, subdivision of cargo spaces, fitting of cofferdams, and testing of tanks shall be at least equivalent to the requirements of the American Bureau of Shipping or other recognized classification society. Vessel's starboard bow rake knuckle has two insets caused by collision with another barge. Vessel shall enact permanent repairs to the satisfaction a Coast Guard marine inspector.
2024-04-26 | 7884824 | Marine Safety Unit Coram | 276491 | Official Number (U.S.) | HAMPTON LADY | Passenger Ship | UNITED STATES |  |  |  | 11 - Life Saving Appliances | 11116 - Distress flares | 50 - Rectify deficiencies w/in 30 days | Vessel only had 9 flares. 6 red and 3 orange. Vessel is on a LC route and required 12. Limued to an LBS route until missing flares O/B.
2024-04-26 | 7888133 | Sector Virginia | 9475715 | IMO Number | IVORY GULL | Bulk Carrier | LIBERIA | NIPPON KAIJI KYOKAI |  |  | 11 - Life Saving Appliances | 11129 - Operational readiness of lifesaving appliances | 17 - Rectify deficiencies prior to departure | Before the ship leaves port and at all times during the voyage, all life-saving applances shall be in working order and ready for immediate use. PSCO observed STBD liferafts float-free arranagement not installed correctly.
2024-04-26 | 7901921 | Sector Delaware Bay | 1180702 | Official Number (U.S.) | DOUBLE SKIN 30 | Barge | UNITED STATES |  |  |  | 02 - Structural Conditions | 02106 - Hull damage impairing seaworthiness | 705 - Other - as specified | All tank vessels, the construction or conversion of which is started on or after July 1, 1951, shall conform to the requirements in this subpart in construction of hulls. The hull and deckhouses shall be of steel or iron construction except that the pilothouse and decks over quarters may be constructed of wood. Scantlings, material, and workmanship, subdivision of cargo spaces, fitting of cofferdams, and testing of tanks shall be at least equivalent to the requirements of the American Bureau of Shipping or other recognized classification society. Vessel reported that while being pushed by tug RED HOOK (O.N. 1242683) that the vessel allied with a moored tug, GULF COAST (O.N. 653705)'s starboard bow. Provide a damage survey and a repair proposal to the satisfaction of the USCG. 46 CFR 32.60-1 705 c prior to commercial operations.
2024-04-26 | 7900356 | Sector North Carolina | 1252559 | Official Number (U.S.) | AQUATIC SAFARIS II | Passenger Ship | UNITED STATES |  |  |  | 11 - Life Saving Appliances | 11116 - Distress flares | 10 - Deficiency Rectified | A vessel on an oceans, coastwise, limited coastwise, or Great Lakes route must carry— (1) Six hand red flare distress signals approved in accordance with § 160.021 in subchapter Q of this chapter, or other standard specified by the Commandant, including, but not limited to, approval series 160.121; and (2) Six hand orange smoke distress signals approved in accordance with § 160.037 in subchapter Q of this chapter, or other standard specified by the Commandant; vessel is missing 06 flares
2024-04-26 | 7888954 | Sector Puget Sound | 547618 | Official Number (U.S.) | ISLAND VOYAGER | Towing Vessel | UNITED STATES |  |  |  | 11 - Life Saving Appliances | 11118 - Lifejackets incl. provision and disposition | 50 - Rectify deficiencies w/in 30 days | Each lifejacket must have a lifejacket light approved under approval series 161.012 or 161.112 securely attached to the front shoulder area of the lifejacket. Each lifejacket must have a whistle firmly secured by a cord to the lifejacket. 02 lifejackets are missing a light and whistle. 46 CFR 141.340(g)
2024-04-26 | 7888133 | Sector Virginia | 9475715 | IMO Number | IVORY GULL | Bulk Carrier | LIBERIA | NIPPON KAIJI KYOKAI |  |  | 11 - Life Saving Appliances | 11117 - Lifebuoys incl. provision and disposition | 40 - Rectify deficiencies prior to next US port after sailing foreign | Before the ship leaves port and at all times during the voyage, all life-saving appliances shall be in order and ready for immediate use. PSCO observed the life-ring self-igniting light bracket deteriorated at the STBD Amidship location.
2024-04-26 | 7901717 | Marine Safety Unit Houma | 619166 | Official Number (U.S.) | STONE EXPLORER | Towing Vessel | UNITED STATES |  |  |  | 10 - Safety of Navigation | 10199 - Other (navigation) | 16 - Rectify deficiencies w/in 14 days | Means must be provided to ensure adequate visibility in the pilothouse; vessel did not have means to maintain visibility in pilothouse. 46 CFR 144.905
2024-04-26 | 7888133 | Sector Virginia | 9475715 | IMO Number | IVORY GULL | Bulk Carrier | LIBERIA | NIPPON KAIJI KYOKAI |  |  | 04 - Emergency Systems | 04114 - Emergency source of power - Emergency generator | 10 - Deficiency Rectified | Where the electrical source of electric power is a generator, it shall be: stored automatically upon failure of the elecrical supply from the main source of electric power and shall be automatically connected to the emergency switchboard. PSCO observed Emergency Diesel Generator quick-closing remote fuel valave in the closed position before PSCO started standard on-board testing.
2024-04-26 | 7888133 | Sector Virginia | 9475715 | IMO Number | IVORY GULL | Bulk Carrier | LIBERIA | NIPPON KAIJI KYOKAI |  |  | 11 - Life Saving Appliances | 11129 - Operational readiness of lifesaving appliances | 17 - Rectify deficiencies prior to departure | Before the ship leaves leaves port and at all times during the voyage, all life-saving appliances shall be in working order and ready for immediate use. PSCO observed 03 Emergency Escape Breathing Devices located in Stairwells A, B, and C not ready for immediate use.
2024-04-26 | 7902139 | Marine Safety Unit Lake Worth | 684664 | Official Number (U.S.) | PALM BEACH SCUBA | Passenger Ship | UNITED STATES |  |  |  | 01 - Certificates & Documentation | CG001 - Certificate of Inspection (COI) | 701 - Prior to carriage of passengers/cargo | The OCMI may require that a vessel and its equipment undergo any additional test or inspection deemed reasonable and necessary to determine that the vessel and its equipment are suitable for the service in which they are to be employed. CG notified that vessel was recently purchased by new owner. Vessel required to undergo In-Service Inspection to ensure compliance with all applicable regulations prior to the carriage of passengers.
2024-04-26 | 7898344 | Sector Mobile | 9595931 | IMO Number | UNICORN | Bulk Carrier | LIBERIA | CHINA CLASSIFICATION SOCIETY |  |  | 09 - Working and Living Conditions | 09298 - Other (accident prevention) | 40 - Rectify deficiencies prior to next US port after sailing foreign | cylinders must always be secured and, when not in use, they must be stowed in a rack in an upright position, with the valve protection cap in place. Psco observed acetylene and oxygen tanks falling over after door was opened, and loosly secured with rope. 49CFR 147.60(b)(1)
2024-04-26 | 7862850 | Sector Los Angeles/Long Beach | 938518 | Official Number (U.S.) | NEWPORT FLYER | Passenger Ship | UNITED STATES |  |  |  | 07 - Fire Safety | 07109 - Fixed fire extinguishing installation | 16 - Rectify deficiencies w/in 14 days | Piping- all piping , valves and fittings shall be securely supported. Starboard side engine room CO2 system piping was not securely supported. Make appropriate repairs to support piping. 46CFR181.20(e) (old T)
2024-04-26 | 7888954 | Sector Puget Sound | 547618 | Official Number (U.S.) | ISLAND VOYAGER | Towing Vessel | UNITED STATES |  |  |  | 13 - Propulsion and Auxiliary Machinery | 13101 - Propulsion main engine | 16 - Rectify deficiencies w/in 14 days | Piping and machinery components that exceed 220 °C (428 °F), including fittings, flanges, valves, exhaust manifolds, and turbochargers, must be insulated. Measures must be in place to prevent flammable or combustible liquid piping leaks from coming into contact with these components. Lagging is missing on exhaust manifold of both main engines. 46 CFR 143.220
2024-04-26 | 7901751 | Sector Lower Mississippi | 501262 | Official Number (U.S.) | LAURA ELIZABETH | Towing Vessel | UNITED STATES |  |  |  | 13 - Propulsion and Auxiliary Machinery | 13101 - Propulsion main engine | 60 - Rectify deficiencies prior to movement | Propulsion machinery, including main engines, reduction gears, shafting, bearings, and electrical equipment and systems must: (1) be maintained to ensure proper operation; (21 be suitable for route and service; and (3) have suitable propulsion controls to provide the operator full control at each operating station. The port main enginge lost propulsion.
2024-04-26 | 7888954 | Sector Puget Sound | 547618 | Official Number (U.S.) | ISLAND VOYAGER | Towing Vessel | UNITED STATES |  |  |  | 01 - Certificates & Documentation | CG002 - USCG Certificate of Compliance (COC) | 17 - Rectify deficiencies prior to departure | Any vessel of at least five net tons which engages in the fisheries on the navigable waters of the United States or in the Exclusive Economic Zone, or coastwise trade, unless exempt under § 67.9(c), must have a Certificate of Documentation bearing a valid endorsement appropriate for the activity in which engaged. Vessel does not have a valid COD. 46 CFR 67.7
2024-04-26 | 7902090 | Marine Safety Unit Coram | NY4733HL | State Number | RUM BARGE | Passenger Ship | UNITED STATES |  |  |  | 11 - Life Saving Appliances | 11117 - Lifebuoys incl. provision and disposition | 705 - Other - as specified | Waterlight was of wrong type. Limited to daylight ops.
2024-04-26 | 7902090 | Marine Safety Unit Coram | NY4733HL | State Number | RUM BARGE | Passenger Ship | UNITED STATES |  |  |  | 04 - Emergency Systems | CG004 - Man Overboard Drill (MOB) | 701 - Prior to carriage of passengers/cargo | Vessel had not conducted any drills.
2024-04-26 | 7902090 | Marine Safety Unit Coram | NY4733HL | State Number | RUM BARGE | Passenger Ship | UNITED STATES |  |  |  | 99 - Other | 99101 - Other (Safety in general) | 701 - Prior to carriage of passengers/cargo | Vessels crew were not enrolled in a drug consortium.
2024-04-26 | 7902090 | Marine Safety Unit Coram | NY4733HL | State Number | RUM BARGE | Passenger Ship | UNITED STATES |  |  |  | 09 - Working and Living Conditions | 09112 - Medical Equipment | 50 - Rectify deficiencies w/in 30 days | Missing items in vessels first aid kit.
2024-04-26 | 7902090 | Marine Safety Unit Coram | NY4733HL | State Number | RUM BARGE | Passenger Ship | UNITED STATES |  |  |  | 07 - Fire Safety | 07110 - Fire fighting equipment and appliances | 701 - Prior to carriage of passengers/cargo | Missing F/E at operating station.
2024-04-26 | 7902090 | Marine Safety Unit Coram | NY4733HL | State Number | RUM BARGE | Passenger Ship | UNITED STATES |  |  |  | 05 - Radio Communications | 05109 - VHF radio installation | 50 - Rectify deficiencies w/in 30 days | See activity narrative.
2024-04-26 | 7897663 | Sector Long Island Sound | 557756 | Official Number (U.S.) | BLACKHAWK | Passenger Ship | UNITED STATES |  |  |  | 11 - Life Saving Appliances | 11117 - Lifebuoys incl. provision and disposition | 16 - Rectify deficiencies w/in 14 days | Each life buoy must be clearly legible block capital letters with the vessel name. The name of the vessel needs to be re-applied to the life buoy.
2024-04-26 | 7888954 | Sector Puget Sound | 547618 | Official Number (U.S.) | ISLAND VOYAGER | Towing Vessel | UNITED STATES |  |  |  | 07 - Fire Safety | 07101 - Fire prevention structural integrity | 16 - Rectify deficiencies w/in 14 days | Machinery and fuel tank spaces must be separated from accommodation spaces by bulkheads. Doors may be installed provided they are the self-closing type. Door to engine room is not self-closing. 46 CFR 144.410
2024-04-26 | 7896902 | Marine Safety Unit Texas City | 9789714 | IMO Number | AQUARAMA | Tank Ship | MALTA |  | LLOYD'S REGISTER OF SHIPPING | LLOYD'S REGISTER OF SHIPPING | 06 - Cargo Operations Including Equipment | 06199 - Other (cargo) | 50 - Rectify deficiencies w/in 30 days | An airlock should consist of two steel doors substantially gastight. PSCO observed the outermost door connected to the open deck having a non-gastight seal. 74 SOLAS (20) VII / 13.1 1993 IGC 3.6.1 50ac/10c
2024-04-26 | 7906245 | Marine Safety Detachment Ketchikan | 297556 | Official Number (U.S.) | SAMSON III | Towing Vessel | UNITED STATES |  |  |  | 01 - Certificates & Documentation | 01203 - Certificates for radio personnel | 50 - Rectify deficiencies w/in 30 days | Each cargo ship equipped with a radiotelephone station in accordance with Part II of Title III of the Communications Act must carry a radio operator who meets the following requirements: Where the station power does not exceed 1500 watts peak envelope power, the operator must hold a marine radio operator permit or higher class license. Master of the vessel was unable to produce a MROP. Obtain a MROP and provide proof of license to the attending MI. 47 CFR 80.159(c)
2024-04-26 | 7906245 | Marine Safety Detachment Ketchikan | 297556 | Official Number (U.S.) | SAMSON III | Towing Vessel | UNITED STATES |  |  |  | 07 - Fire Safety | 07116 - Ventilation | 50 - Rectify deficiencies w/in 30 days | Means must be provided for closing, in case of fire, each ventilator serving machinery spaces. The vent adjacent to the engine room door was found without a damper. Install damper to properly seal the ventilation. 46 CFR 144.605
2024-04-26 | 7888133 | Sector Virginia | 9475715 | IMO Number | IVORY GULL | Bulk Carrier | LIBERIA | NIPPON KAIJI KYOKAI |  |  | 15 - Safety Management Systems (ISM) | 15113 - Other (ISM) | 705 - Other - as specified | The company and the ship shall comply with the requirements of the ISM Code. The company should establish procedures that the ship is maintained in comfority with the the provisions of the relevant rules and regulations. The company should ensure: appropriate corrective actions are taken. PSCO observed the following during an expanded exam; failure of the company and ship to preoperly manage operating procedures and maintenance to include; Emergency Diesel Generator and Emergency Escape Breathing Devices. An internal ISM Audit is required within 90 days.
2024-04-26 | 7902090 | Marine Safety Unit Coram | NY4733HL | State Number | RUM BARGE | Passenger Ship | UNITED STATES |  |  |  | 13 - Propulsion and Auxiliary Machinery | 13101 - Propulsion main engine | 701 - Prior to carriage of passengers/cargo | Vessel conducted an engine replacement without prior approval. Sea narrative.
2024-04-26 | 7862850 | Sector Los Angeles/Long Beach | 938518 | Official Number (U.S.) | NEWPORT FLYER | Passenger Ship | UNITED STATES |  |  |  | 10 - Safety of Navigation | 10116 - Nautical publications | 16 - Rectify deficiencies w/in 14 days | As appropriate for the intended voyage, a vessel must carry adequate and up-to-date : US Coast Pilot, CG Light List and tide tables. Vessel's publications were not up dated. Provide updated Navigational publications as required. Extracts for areas to be transited may be provided instead of complete publications. 46 CFR 184.420(a)
2024-04-26 | 7874694 | Sector Southeast Alaska | 1286327 | Official Number (U.S.) | WESTERN EXPLORER | Passenger Ship | UNITED STATES |  |  |  | 02 - Structural Conditions | 02103 - Stability/strength/loading information and instruments | 16 - Rectify deficiencies w/in 14 days | Overpressure test: (GCD13INST/CGD17INST 16711.1A) Soap solution revealed leaking fill and pressure relief valves in bow chamber (#3), and starboard midship chamber pressure relief valve (#5). Repair/Replace defective valves and demonstrate to satisfaction of attending Marine Inspector.
2024-04-26 | 7888954 | Sector Puget Sound | 547618 | Official Number (U.S.) | ISLAND VOYAGER | Towing Vessel | UNITED STATES |  |  |  | 07 - Fire Safety | 07126 - Oil accumulation in engine room | 16 - Rectify deficiencies w/in 14 days | Each towing vessel must be maintained and operated so as to minimize fire hazards and to ensure the following: (a) All bilges and void spaces are kept free from accumulation of combustible and flammable materials and liquids insofar as practicable. Excessive oil present in bilges and in pan under tow winch engine. 46 CFR 142.220
2024-04-26 | 7874694 | Sector Southeast Alaska | 1286327 | Official Number (U.S.) | WESTERN EXPLORER | Passenger Ship | UNITED STATES |  |  |  | 13 - Propulsion and Auxiliary Machinery | 13104 - Bilge pumping arrangements | 701 - Prior to carriage of passengers/cargo | (1) The pump is listed by an independent laboratory as meeting the requirements in UL 1113 (incorporated by reference; see 46 CFR 175.600). Bilge pumps do not meet UL rating requirement. Install bilge pumps meeting UL 1113 rating.
2024-04-26 | 7899485 | Sector Corpus Christi | 9351414 | IMO Number | HELLESPONT PRIDE | Tank Ship | ISLE OF MAN |  | AMERICAN BUREAU OF SHIPPING |  | 02 - Structural Conditions | 02108 - Electrical installations in general | 50 - Rectify deficiencies w/in 30 days | No electrical equipment shall be installed in any space where flammable mixtures are liable to collect... unless the administration is satisfied that such equipment is: of a type that will not ignite the mixture concerned. PSCO identified 4 cracked explosion proof lenses in the pump room. Crew isolated electrical circuits with broken lights. vessel is permitted to continue cargo operations as long as broken lights stay secured. 74 SOLAS (04) II-1/45.10.2
2024-04-26 | 7901856 | Sector Los Angeles/Long Beach | 9927275 | IMO Number | MSC SOFIA | General Dry Cargo Ship | LIBERIA | LLOYD'S REGISTER OF SHIPPING | LLOYD'S REGISTER OF SHIPPING | LLOYD'S REGISTER OF SHIPPING | 02 - Structural Conditions | 02107 - Ballast, fuel and other tanks | 40 - Rectify deficiencies prior to next US port after sailing foreign | Ships using low-flashpoint fuels shall comply with the requirements of the IGF Code. It shall be arranged for safe and suitable fuel storage arrangements capable of receiving and containing the fuel in the required state without leakage. Other than when necessary for safety reasons, the system shall be designed to prevent venting under all normal operating conditions including the idle periods. LEL alarms in the annualar space of the LNG tank holdspace are activated. 74 SOLAS (20) II-1/57 IGF Code 2016 Reg. 3.2.9 40ac
2024-04-26 | 7900985 | Marine Safety Unit Texas City | 9711547 | IMO Number | HAFNIA AVENTURINE | Tank Ship | MARSHALL ISLANDS | AMERICAN BUREAU OF SHIPPING | AMERICAN BUREAU OF SHIPPING | AMERICAN BUREAU OF SHIPPING | 06 - Cargo Operations Including Equipment | 06199 - Other (cargo) | 10 - Deficiency Rectified | Samples which react with each other dangerously shall not be stowed close to each other. Samples were not labeled, making segregation verification impossible. SOLAS 74 (20) II-2/1.6.2 IBC Code 16.5.3
2024-04-26 | 7903082 | Sector St Petersburg | 1085574 | Official Number (U.S.) | FALCON | Passenger Ship | UNITED STATES |  |  |  | 02 - Structural Conditions | 02106 - Hull damage impairing seaworthiness | 701 - Prior to carriage of passengers/cargo | The cognizant OCMI may require that a vessel and its equipment undergo any additional test or inspection deemed reasonable and necessary to determine that the vessel and its equipment are suitable for the service in which they are to be employed. Due to vessel grounding, the vessel's hull is to be examined below the waterline prior to carrying passengers. 46 CFR 176.840
2024-04-26 | 7874694 | Sector Southeast Alaska | 1286327 | Official Number (U.S.) | WESTERN EXPLORER | Passenger Ship | UNITED STATES |  |  |  | 07 - Fire Safety | 07199 - Other (fire safety) | 10 - Deficiency Rectified | (e) A sensor must be located above the expected bilge water level. Vapor detection sensor was not properly mounted. Properly mount vapor detection sensor.
2024-04-26 | 7874694 | Sector Southeast Alaska | 1286327 | Official Number (U.S.) | WESTERN EXPLORER | Passenger Ship | UNITED STATES |  |  |  | 08 - Alarms | 08199 - Other (alarms) | 701 - Prior to carriage of passengers/cargo | Individual power pumps used for separate spaces are to be controlled from a central control point and must have a light or other visual means at the control point to indicate operation. Vessel has four bilge pumps, but only three bilge pump indicator lights on console. During testing, no bilge pumps illuminated a light on the console. Ensure bilge pumps have an indicator light at the operating station and labeled to determine which pump has activated.
2024-04-26 | 7898577 | Sector New Orleans | 9909584 | IMO Number | CAPILANO SUN | Tank Ship | PANAMA |  | NIPPON KAIJI KYOKAI |  | 01 - Certificates & Documentation | 01216 - Certificate for personnel on ships subject to the IGF Code | 30 - Ship detained | Except as provided in regulations 56.4 and 56.5, ships using low-flashpoint fuels shall comply with the requirements of the IGF Code. Companies shall ensure that seafarers on board ships using gases or other low-flashpoint fuels shall have completed training to attain the abilities that are appropriate to the capacity to be filled and duties and responsibilities to be taken up, taking into account the provisions given in the STCW Convention and Code, as amended. As per STCW (2010) V/3/7, Masters, engineers, and all personnel with immediate responsibility for the care and use of fuel and fuel systems on ships subject to the IGF Code shall hold a certificate in advanced training for service on ships subject to the IGF Code. Chief Engineer, 1st engineer, and Chief Officer with immediate responsibility for care and use of fuel subject to IGF Code did not hold a certificate in advanced training for service on ships subject to the IGF Code and all have assumed immediate responsibility for fuel subject to the IGF Code for over 04 months. 74 SOLAS (20) II-1/57, IGF Code (2016) 19.2
2024-04-26 | 7901717 | Marine Safety Unit Houma | 619166 | Official Number (U.S.) | STONE EXPLORER | Towing Vessel | UNITED STATES |  |  |  | 08 - Alarms | 08199 - Other (alarms) | 17 - Rectify deficiencies prior to departure | Each vessel must have a reliable means to provide notification when an emergency condition exists; alarms could not be shown operational at operating station. 46 CFR 143.230
2024-04-26 | 7897663 | Sector Long Island Sound | 557756 | Official Number (U.S.) | BLACKHAWK | Passenger Ship | UNITED STATES |  |  |  | 11 - Life Saving Appliances | 11118 - Lifejackets incl. provision and disposition | 16 - Rectify deficiencies w/in 14 days | An adult life jacket must be provided for each person on the vessel. The vessel was missing 02.
2024-04-26 | 7897663 | Sector Long Island Sound | 557756 | Official Number (U.S.) | BLACKHAWK | Passenger Ship | UNITED STATES |  |  |  | 11 - Life Saving Appliances | 11118 - Lifejackets incl. provision and disposition | 16 - Rectify deficiencies w/in 14 days | The number of life jackets must be clearly marked to indicate quantity and size of life jackets are located in stowage container. Missing marking for 03 adult life jackets.
2024-04-26 | 7874694 | Sector Southeast Alaska | 1286327 | Official Number (U.S.) | WESTERN EXPLORER | Passenger Ship | UNITED STATES |  |  |  | 07 - Fire Safety | 07199 - Other (fire safety) | 701 - Prior to carriage of passengers/cargo | (a) At each initial and subsequent inspection for certification, the owner or managing operator must be prepared to conduct tests and have the vessel ready for inspection of its fire protection equipment. Demonstrate proper operation of vessel fixed fire extinguishing agent to include operation of blower override.
2024-04-26 | 7897663 | Sector Long Island Sound | 557756 | Official Number (U.S.) | BLACKHAWK | Passenger Ship | UNITED STATES |  |  |  | 11 - Life Saving Appliances | 11118 - Lifejackets incl. provision and disposition | 16 - Rectify deficiencies w/in 14 days | Each life jacket carried on an oceans and/or coastwise route. Missing lights on all required life jackets.
2024-04-26 | 7874694 | Sector Southeast Alaska | 1286327 | Official Number (U.S.) | WESTERN EXPLORER | Passenger Ship | UNITED STATES |  |  |  | 07 - Fire Safety | 07110 - Fire fighting equipment and appliances | 701 - Prior to carriage of passengers/cargo | A vessel not required to have a power driven fire pump by § 181.300 must have at least three 9.5 liter (21/2 gallon) buckets, with an attached lanyard satisfactory to the cognizant OCMI, placed so as to be easily available during an emergency. The words “FIRE BUCKET” must be stenciled in a contrasting color on each bucket. Vessel only had one 2 gallon bucket onboard. Ensure all fire buckets are 2.5 gallons, and a total of three 2.5 gallon fire buckets are onboard vessel.
2024-04-27 | 7902363 | Sector New Orleans | 1248914 | Official Number (U.S.) | LINDSEY GRAHAM | Towing Vessel | UNITED STATES |  |  |  | 13 - Propulsion and Auxiliary Machinery | 13199 - Other (machinery) | 60 - Rectify deficiencies prior to movement | Machinery must be designed and maintained to provide safe operation of the towing vessel under normal and emergency conditions. Vessel reported a failure to the starboard rudder of the steering system resulting in the reduction of the primary steering. Complete repairs prior to movement after transit to repair facility. Provide TPO report attesting to suitability for intended route and service.
2024-04-27 | 7902322 | Marine Safety Unit Baton Rouge | 651989 | Official Number (U.S.) | CITY OF PADUCAH | Towing Vessel | UNITED STATES |  |  |  | 10 - Safety of Navigation | 10113 - Automatic Identification System (AIS) | 60 - Rectify deficiencies prior to movement | A towing vessel 26 feet or more in length and more than 600 horsepower, engaged in commercial service must have on board a properly installed, operational Coast Guard type-approved AIS Class A Device. The vessel's AIR is reported to not be functional. 33 CFR 164.46 (b) (1) (ii) In accordance with CVC Policy Letter 17-10, the above deficiencies may be cleared by the operating company's TPO (ABS). TPO must submit a report to the cognizant OCMI with 72 hours of clearing the deficiencies.
2024-04-27 | 7902409 | Sector San Juan | 9007283 | IMO Number | BLUE WAVE HARMONY | Ro-Ro Cargo Ship | PANAMA |  |  |  | 01 - Certificates & Documentation | 01108 - Load Lines (including Exemption) | 50 - Rectify deficiencies w/in 30 days | The load line shall be painted and permanently marked on the sides of the ship. The load line is not permanently marked. ICLL(88PROT) Reg 8 50AC
2024-04-27 | 7902462 | Sector Southeastern New England | 1105465 | Official Number (U.S.) | C-PIONEER | Miscellaneous Vessel | UNITED STATES |  |  |  | 13 - Propulsion and Auxiliary Machinery | 13108 - Operation of machinery | 60 - Rectify deficiencies prior to movement | When the cognizant OCMI deems inspection necessary, the repairs or alterations must be inspected by a marine inspector. Vessel requires repairs to Port MDE/Shaft coupling. CGMI to inspect repairs and witnesses operations prior to departure from port.
2024-04-27 | 7902299 | Marine Safety Unit Baton Rouge | 551830 | Official Number (U.S.) | RICKEY HUGHES | Towing Vessel | UNITED STATES |  |  |  | 13 - Propulsion and Auxiliary Machinery | 13108 - Operation of machinery | 705 - Other - as specified | Machinery must be designed and maintained to provide safe operation of the towing vessel under normal and emergency conditions. Vessel reported a failure to the starboard rudder of the steering system resulting in the reduction of the primary steering. 46 CFR 143.205 Make permanent repairs to the satisfaction of vessel's TPO (TVIB) prior to towing operations.
2024-04-27 | 7902293 | Sector New York | 9286267 | IMO Number | MSC GREENWICH | General Dry Cargo Ship | PORTUGAL |  | BUREAU VERITAS | BUREAU VERITAS | 02 - Structural Conditions | 02120 - Marking of IMO number | 15 - Rectify deficiencies by next port | THE SHIPS IDENTIFICATION NNUMBER SHALL BE PERMANENTLY MARKED... THE PERMIANT MARK SHALL B EIN A CONTRASTING COLOR. PSCO OBSERVED IMO NUMBERS ON EXTERIOR TO BE WELDED. BUT NOT PAINTED IN CONTRASTING COLOR.
2024-04-27 | 7902409 | Sector San Juan | 9007283 | IMO Number | BLUE WAVE HARMONY | Ro-Ro Cargo Ship | PANAMA |  |  |  | 07 - Fire Safety | 07123 - Operation of Fire protection systems | 50 - Rectify deficiencies w/in 30 days | Fire protection systems and appliances shall be maintained ready for use. Deck #3 Port Forward ventilation #521 is inoperable. 74 SOLAS (2004 CONS) II-2/14.1 50AC
2024-04-27 | 7902300 | Marine Safety Unit Paducah | 981481 | Official Number (U.S.) | KIRBY 10043 | Barge | UNITED STATES |  |  |  | 02 - Structural Conditions | 02106 - Hull damage impairing seaworthiness | 17 - Rectify deficiencies prior to departure | No extensive repairs to the hull shall be made without notification of the local OCMI. The barge reported a 2x4 ft hole on the right head log. Repairs shall be completed to the satisfaction of the attending USCG Marine Inspector. 46 CFR 31.10-25
2024-04-27 | 7902250 | Marine Safety Detachment Santa Barbara | 603288 | Official Number (U.S.) | FLYING FISH | Passenger Ship | UNITED STATES |  |  |  | 07 - Fire Safety | 07109 - Fixed fire extinguishing installation | 50 - Rectify deficiencies w/in 30 days | A vessel on which a pre-engineered fixed gas fire extinguishing system is installed must have the following equipment at the operating station: A means to reset devices used to automatically shut down engines. Override for Fireboy system in machinery space did not operate as designed. Vessel could not bring engines back online after Fireboy test shut down propulsion engines. 46 CFR 181.420(c)
2024-04-28 | 7901141 | Sector San Juan | 9116864 | IMO Number | RHAPSODY OF THE SEAS | Passenger Ship | BAHAMAS, THE | DNV | DNV | DNV | 11 - Life Saving Appliances | 11118 - Lifejackets incl. provision and disposition | 16 - Rectify deficiencies w/in 14 days | All lifesaving appliance shall comply with the requirements of the code. All life-saving appliances shall be fitted with retro-reflecting tape. PSCO discovered multiple lifejackets stored in a deck box had a damaged reflective tape (deck 10 forward). 74SOLAS(20)III/34 & LSA 1.2.2.7. 16ac 10c cleared
2024-04-28 | 7899668 | Sector Jacksonville | 9610597 | IMO Number | BRAD SUN | Tank Ship | BELIZE |  | BUREAU VERITAS | BUREAU VERITAS | 11 - Life Saving Appliances | 11124 - Embarkation arrangement survival craft | 17 - Rectify deficiencies prior to departure | An embarkation ladder complying with the requirements of 6.1.6 of the Code extending, in a single length, from the deck to the waterline... shall be provided at each embarkation station... Other means of embarkation enabling descent to the water in a controlled manner may be permitted for the liferafts required by 31.1.4. During the deck walk, PSCOs noted there was no embarkation ladder, or other means, associated with the forward embarkation station for the liferaft required by 31.1.4. 74SOLAS(20)III/11.7
2024-04-28 | 7901344 | Sector Southeastern New England | 9489106 | IMO Number | NAVIG8 UNIVERSE | Tank Ship | MARSHALL ISLANDS |  | KOREAN REGISTER | KOREAN REGISTER | 13 - Propulsion and Auxiliary Machinery | 13199 - Other (machinery) | 60 - Rectify deficiencies prior to movement | The condition of the ship and its equipment shall be maintained to conform with the provisions of the present regulations… Vessel’s MDO purifier found with a hole in its drain hose, and LO purifier No.1 with drain hose failure. LO purifier No. 2 found modified with a T-handle temporarily epoxied in place.
2024-04-28 | 7893311 | Resident Inspection Office St. Croix | 9279721 | IMO Number | JASMINE S | Tank Ship | PANAMA | BUREAU VERITAS | BUREAU VERITAS | PANAMA | 06 - Cargo Operations Including Equipment | 06106 - Cargo transfer - Tankers | 17 - Rectify deficiencies prior to departure | The venting system shall be provided with devices to prevent the passage of flames into the cargo tanks. 25% of the vessels Flame Screens are covered in oil and connot operate as intended. 74SOLAS2001 II-2/59.1.5
2024-04-28 | 7901141 | Sector San Juan | 9116864 | IMO Number | RHAPSODY OF THE SEAS | Passenger Ship | BAHAMAS, THE | DNV | DNV | DNV | 07 - Fire Safety | 07103 - Division - decks, bulkheads and penetrations | 16 - Rectify deficiencies w/in 14 days | The minimum for integrity of all bulkheads and deck shall be as prescribed in table 26.1 to 26.4. PSCO discovered multiple make-shifts offices throughout the ship: 1. Near Windjammer on deck 9 (Cat 13). 2. Electrical store on deck 3 (Cat 13). 3. Photo lab's bathroom on deck 0 (Cat 14). 74SOLAS(97)II-2/23.1 16ac Cleared 10c
2024-04-28 | 7901175 | Sector New Orleans | 9580780 | IMO Number | ONEGO DUERO | General Dry Cargo Ship | NETHERLANDS |  | RINA | RINA | 13 - Propulsion and Auxiliary Machinery | 13199 - Other (machinery) | 40 - Rectify deficiencies prior to next US port after sailing foreign | The machinery, boilers and other pressure vessels associated piping systems and fittings shall be of a design and construction adequate for the service for which they are intended. PSCO identified a small leak on the stem valve located at emergency Lube Oil shut offs integral tank. Request clarification from Certificate Issuing Authority. SOLAS 74AM II-I/26, code 40ac.
2024-04-28 | 7901344 | Sector Southeastern New England | 9489106 | IMO Number | NAVIG8 UNIVERSE | Tank Ship | MARSHALL ISLANDS |  | KOREAN REGISTER | KOREAN REGISTER | 13 - Propulsion and Auxiliary Machinery | 13199 - Other (machinery) | 16 - Rectify deficiencies w/in 14 days | Piping systems shall be of a design and construction adequate for the service for which they are intended. Cargo tank dehumidifier control air piping found wasted and leaking air. Crew has wrapped the pipe with tape. Taped repair not adequate, air continues to leak.
2024-04-28 | 7901344 | Sector Southeastern New England | 9489106 | IMO Number | NAVIG8 UNIVERSE | Tank Ship | MARSHALL ISLANDS |  | KOREAN REGISTER | KOREAN REGISTER | 13 - Propulsion and Auxiliary Machinery | 13199 - Other (machinery) | 16 - Rectify deficiencies w/in 14 days | Piping systems shall be of a design and construction adequate for the service for which they are intended. Generator No. 1 condensate collector lines found with fiberglass tape around connections point.
2024-04-28 | 7901344 | Sector Southeastern New England | 9489106 | IMO Number | NAVIG8 UNIVERSE | Tank Ship | MARSHALL ISLANDS |  | KOREAN REGISTER | KOREAN REGISTER | 09 - Working and Living Conditions | 09211 - Steam pipes and pressure pipes | 17 - Rectify deficiencies prior to departure | The machinery, boilers and other pressure vessels, associated piping systems and fittings shall be of a design and construction adequate for the service in which they are intended… installed and protected to reduce to a minimum any danger to persons on board. Steam condensate line in fuel purifier room fixed with two soft patches, actively leaking.
2024-04-28 | 7893311 | Resident Inspection Office St. Croix | 9279721 | IMO Number | JASMINE S | Tank Ship | PANAMA | BUREAU VERITAS | BUREAU VERITAS | PANAMA | 06 - Cargo Operations Including Equipment | 06105 - Atmosphere testing instruments | 17 - Rectify deficiencies prior to departure | Tankers shall be equipped with at least one portable instrument for measuring oxygen and one for measuring flammable vapor concentrations, together with a sufficient set of spares. Suitable means shall be provided for the calibration of such instruments. One of the portable gas detectors is not operable and the other is not able to be calibrated. 74SOLAS2001 II-2/59.5
2024-04-28 | 7901344 | Sector Southeastern New England | 9489106 | IMO Number | NAVIG8 UNIVERSE | Tank Ship | MARSHALL ISLANDS |  | KOREAN REGISTER | KOREAN REGISTER | 09 - Working and Living Conditions | 09204 - Safe means of access | 16 - Rectify deficiencies w/in 14 days | The condition of the ship shall be maintained with the provisions of the present regulations to ensure that the shill will remain fit to proceed to sea without danger to the persons on board. Found 2 steps in engine room with temporary repairs, one wasted through.
2024-04-28 | 7901141 | Sector San Juan | 9116864 | IMO Number | RHAPSODY OF THE SEAS | Passenger Ship | BAHAMAS, THE | DNV | DNV | DNV | 07 - Fire Safety | 07105 - Fire doors/openings in fire-resisting divisions | 16 - Rectify deficiencies w/in 14 days | Fire doors in main vertical zone bulkheads and stairway enclosures shall be self-closing and have an approximately uniform rate of closure of no more than 40 seconds and not less than 10 seconds. PSCO observed the following door not closing properly: 0-37, 1-11, 1-69, 5-52, 9-08. 74SOLAS(97)II-2/30.4.1. 16ac 10c cleared
2024-04-28 | 7901141 | Sector San Juan | 9116864 | IMO Number | RHAPSODY OF THE SEAS | Passenger Ship | BAHAMAS, THE | DNV | DNV | DNV | 11 - Life Saving Appliances | 11131 - On board training and instructions | 10 - Deficiency Rectified | Every crew member with assigned emergency duties shall be familiar with these duties before the voyage begins. PSCO crew members assigned to lifeboats 11, 13, 15 were not familiar with emergency fuel shut-off, bilge pump and emergency steering. 74SOLAS(20)III/19.2.1. 10c
2024-04-28 | 7901344 | Sector Southeastern New England | 9489106 | IMO Number | NAVIG8 UNIVERSE | Tank Ship | MARSHALL ISLANDS |  | KOREAN REGISTER | KOREAN REGISTER | 13 - Propulsion and Auxiliary Machinery | 13199 - Other (machinery) | 16 - Rectify deficiencies w/in 14 days | The machinery, boilers and other pressure vessels… shall be of a design and construction adequate for the service intended. Emergency generator found with slow coolant leak in 03 locations.
2024-04-28 | 7901344 | Sector Southeastern New England | 9489106 | IMO Number | NAVIG8 UNIVERSE | Tank Ship | MARSHALL ISLANDS |  | KOREAN REGISTER | KOREAN REGISTER | 15 - Safety Management Systems (ISM) | 15109 - Maintenance of the ship and equipment | 30 - Ship detained | 01 – 15109 – In meeting these requirements, the company should ensure that inspections are held at appropriate intervals, any non-conformities are reported with its probable cause, if known, appropriate corrective actions are taken, and records of these activities are maintained. Considering the deficiencies issued on the CG-5437 B on 28 April 2024 as objective evidence, an expanded ISM exam was conducted, revealing the following major non-conformity: The vessel failed to ensure that non-conformities are identified during inspections, reported by the crew, corrected and corresponding records maintained. An external audit is required.
2024-04-28 | 7901344 | Sector Southeastern New England | 9489106 | IMO Number | NAVIG8 UNIVERSE | Tank Ship | MARSHALL ISLANDS |  | KOREAN REGISTER | KOREAN REGISTER | 13 - Propulsion and Auxiliary Machinery | 13199 - Other (machinery) | 17 - Rectify deficiencies prior to departure | The condition of the ship and its equipment shall be maintained to conform with the provisions of the present regulations… No. 1 Aux boiler fresh oil hose found with hole, wrapped with duct tape
2024-04-28 | 7901344 | Sector Southeastern New England | 9489106 | IMO Number | NAVIG8 UNIVERSE | Tank Ship | MARSHALL ISLANDS |  | KOREAN REGISTER | KOREAN REGISTER | 09 - Working and Living Conditions | 09211 - Steam pipes and pressure pipes | 16 - Rectify deficiencies w/in 14 days | Piping systems and fittings shall be at a design and construction adequate for the service for which they are intended, and shall be so installed and protected as to reduce to a minimum any danger to persons on board. 04 condensate lines in the purifier room missing lagging. Exposed pipe registering as much as 115° C.
2024-04-28 | 7901344 | Sector Southeastern New England | 9489106 | IMO Number | NAVIG8 UNIVERSE | Tank Ship | MARSHALL ISLANDS |  | KOREAN REGISTER | KOREAN REGISTER | 06 - Cargo Operations Including Equipment | 06199 - Other (cargo) | 60 - Rectify deficiencies prior to movement | The condition of the ship and its equipment shall be maintained to conform with the provisions of the present regulations to ensure that the ship in all respects will remain fit to proceed to sea without danger to the ship or persons on board. No. 1 port, No. 2 port, No. 5 stbd, No. 7 stbd COT + Butterworth hatches, No. 8 stbd COT + Butterworth hatches, No. 10 port and stbd COT hatches are not vapor tight. Leaking IG and Cargo Vapor; activated combustible gas meters, and cargo residuals were noted on deck.
2024-04-28 | 7901175 | Sector New Orleans | 9580780 | IMO Number | ONEGO DUERO | General Dry Cargo Ship | NETHERLANDS |  | RINA | RINA | 99 - Other | 99101 - Other (Safety in general) | 705 - Other - as specified | UPDATE SHIPS OIL TRANSFER PROCEDURES IN ACCORDANCE WITH 33CFR155.750 PRIOR TO BUNKERING IN U.S. WATERS. 33CFR155.750, CODE c.
2024-04-28 | 7902583 | Marine Safety Unit Baton Rouge | 646853 | Official Number (U.S.) | HAL J PANNELL | Towing Vessel | UNITED STATES |  |  |  | 13 - Propulsion and Auxiliary Machinery | 13199 - Other (machinery) | 705 - Other - as specified | Machinery must be designed and maintained to provide safe operation of the towing vessel under normal and emergency conditions. Vessel reported a failure to the clutch of the starboard propulsion system resulting in the reduction of propulsion. Make permanent repairs to the satisfaction of vessel's TPO (TVIB) prior to towing operations. 46 CFR 143.205
2024-04-28 | 7899668 | Sector Jacksonville | 9610597 | IMO Number | BRAD SUN | Tank Ship | BELIZE |  | BUREAU VERITAS | BUREAU VERITAS | 07 - Fire Safety | 07126 - Oil accumulation in engine room | 40 - Rectify deficiencies prior to next US port after sailing foreign | The purpose of the regulation is to prevent the ignition of combustible materials or flammable liquids. For the purpose, the following functional requirements shall be met: means shall be provided to control leaks of flammable liquids. PSCO observed a substantial leak of oil from port side generator. 74SOLAS(20) II-2/4.1.1
2024-04-28 | 7901344 | Sector Southeastern New England | 9489106 | IMO Number | NAVIG8 UNIVERSE | Tank Ship | MARSHALL ISLANDS |  | KOREAN REGISTER | KOREAN REGISTER | 02 - Structural Conditions | 02108 - Electrical installations in general | 16 - Rectify deficiencies w/in 14 days | All electrical apparatus shall be so constructed and so installed as to not cause injury when handled or touched in a normal manner. 75 amp scrubber, 75 amp BWTS, and 250 amp BWTS breakers found installed inset in panel.
2024-04-28 | 7902627 | Sector New Orleans | 1247505 | Official Number (U.S.) | HALLIE M. MERRICK | Towing Vessel | UNITED STATES |  |  |  | 13 - Propulsion and Auxiliary Machinery | 13101 - Propulsion main engine | 60 - Rectify deficiencies prior to movement | Propulsion machinery, including main engines, reduction gears, shafting, bearings, and electrical equipment and systems, must be suitable for route and service. Vessel reported loss of port main engine resulting in a reduction in propulsion. Complete repairs prior to movement after transit to repair facility. Transit to be completed either lite boat or with assist tug. Provide TPO report attesting to suitability for intended route and service.
2024-04-28 | 7901040 | Sector Honolulu | 9195200 | IMO Number | BRILLIANCE OF THE SEAS | Passenger Ship | BAHAMAS, THE | DNV |  |  | 07 - Fire Safety | 07123 - Operation of Fire protection systems | 17 - Rectify deficiencies prior to departure | Structural fire protection, including fire-resisting divisions, and protection of openings and penetrations in these divisions, shall be kept in good order so as to ensure their required performance if a fire occurs. FSD 05-07-009 was not closing. SOLAS 74 (81 Amend.) II-2/14.2.1.1.1
2024-04-28 | 7901040 | Sector Honolulu | 9195200 | IMO Number | BRILLIANCE OF THE SEAS | Passenger Ship | BAHAMAS, THE | DNV |  |  | 07 - Fire Safety | 07199 - Other (fire safety) | 10 - Deficiency Rectified | A fixed fire detection and fire alarm system shall be so installed and arranged as to provide smoke detection in service spaces, control and accomodation spaces, including corridors, stairways and escape routes within accomodation spaces. 3 Smoke detectors were not operational. Repaired on site. 74 Solas 20 II-2/7.5.2
2024-04-28 | 7899668 | Sector Jacksonville | 9610597 | IMO Number | BRAD SUN | Tank Ship | BELIZE |  | BUREAU VERITAS | BUREAU VERITAS | 02 - Structural Conditions | 02106 - Hull damage impairing seaworthiness | 40 - Rectify deficiencies prior to next US port after sailing foreign | The condition of the ship and equipment shall be maintained to conform with the provisions of the present regulations to ensure that the ship in all respects will remain fit to proceed to sea without danger to the ship or persons on board. Found significant leak originating from the starboard side sewage valve. 74 SOLAS (20) I/11(a)
2024-04-28 | 7899668 | Sector Jacksonville | 9610597 | IMO Number | BRAD SUN | Tank Ship | BELIZE |  | BUREAU VERITAS | BUREAU VERITAS | 09 - Working and Living Conditions | 09298 - Other (accident prevention) | 40 - Rectify deficiencies prior to next US port after sailing foreign | The condition of the ship and its equipment shall be maintained to conform with the provisions of the present regulations to ensure that the ship in all aspects will remain fir to proceed to sea without danger to the ship or persons on board. Found batteries on deck not secured properly. 74 SOLAS (20) 1/11(a)
2024-04-28 | 7899668 | Sector Jacksonville | 9610597 | IMO Number | BRAD SUN | Tank Ship | BELIZE |  | BUREAU VERITAS | BUREAU VERITAS | 08 - Alarms | 08104 - Steering gear alarm | 10 - Deficiency Rectified | Any main and auxiliary steering gear control system operable from the navigation bridge shall... in the event of a failure of electrical power supply to the control system, and audible and visual alarm shall be given on the bridge. PSCO observed that during a failure of electrical power test, alarms on the bridge did not activate. 74 Solas (202) II-1 29/8.4
2024-04-28 | 7901344 | Sector Southeastern New England | 9489106 | IMO Number | NAVIG8 UNIVERSE | Tank Ship | MARSHALL ISLANDS |  | KOREAN REGISTER | KOREAN REGISTER | 13 - Propulsion and Auxiliary Machinery | 13199 - Other (machinery) | 40 - Rectify deficiencies prior to next US port after sailing foreign | The condition of the ship and its equipment shall be maintained to conform with the provisions of the present regulations. Vessel's LO Purifier No. 2 found modified with a T-handle temporarily epoxied in place. T handle has been removed and temporary repairs have been effected; awaiting permanent repairs.
2024-04-28 | 7901344 | Sector Southeastern New England | 9489106 | IMO Number | NAVIG8 UNIVERSE | Tank Ship | MARSHALL ISLANDS |  | KOREAN REGISTER | KOREAN REGISTER | 09 - Working and Living Conditions | 09211 - Steam pipes and pressure pipes | 16 - Rectify deficiencies w/in 14 days | The machinery, boilers and other pressure vessels, associated piping systems and fittings shall be of a design and construction adequate for the service in which they are intended... installed and protected to reduce to a minimum any danger to persons on board. Steam condensate line in fuel purifier room fixed with two soft patches, actively leaking. Line has been temporarily blanked off and is awaiting permanent repair.
2024-04-28 | 7905841 | Sector Ohio Valley | 579562 | Official Number (U.S.) | ANDREW CANNAVA | Towing Vessel | UNITED STATES |  |  |  | 13 - Propulsion and Auxiliary Machinery | 13199 - Other (machinery) | 17 - Rectify deficiencies prior to departure | Machinery and electrical systems must be designed and maintained to provide for safe operation of the towing vessel and safety of persons on board under normal and emergency conditions. The vessel reported a failure of the port rudder at MM 732 OHR. Transited to shipyard for repairs. Prove proper operation of the vessel's steering/propulsion system prior to departure of COTP zone. The TPO may clear this deficiency on the USCG's behalf.
2024-04-28 | 7903026 | Sector Southeast Alaska | 1108376 | Official Number (U.S.) | FJORDLAND | Passenger Ship | UNITED STATES |  |  |  | 13 - Propulsion and Auxiliary Machinery | 13101 - Propulsion main engine | 701 - Prior to carriage of passengers/cargo | Propulsion machinery must be suitable in type and design for propulsion requirements of the hull in which it is installed and capable of operating at constant marine load under such requirements without exceeding its designed limitations. Raw water hose for stbd engine is damaged (torn) at hose clamp section, reducing effectiveness of double clamps.46CFR182.200(a)
2024-04-28 | 7893311 | Resident Inspection Office St. Croix | 9279721 | IMO Number | JASMINE S | Tank Ship | PANAMA | BUREAU VERITAS | BUREAU VERITAS | PANAMA | 07 - Fire Safety | 07106 - Fire detection and alarm system | 16 - Rectify deficiencies w/in 14 days | ANy Fixed Fire Detection shall be capabale of immediate operation at all times. The smoke detector above the generator is inoperable. 74SOLAS2001 II-2/13.1.1
2024-04-28 | 7899668 | Sector Jacksonville | 9610597 | IMO Number | BRAD SUN | Tank Ship | BELIZE |  | BUREAU VERITAS | BUREAU VERITAS | 10 - Safety of Navigation | 10119 - Rudder angle indicator | 17 - Rectify deficiencies prior to departure | The angular position of the rudder shall: If the main steering gear is power-operated, be indicated on the navigation bridge. The rudder angle indication shall be independent of the steering gear control system. During the steering gear test, PSCOs noted that the bridge rudder indicators were displaying incorrect angles that did not match those indicated in the steering gear room. 74SOLAS(20)II-1/11.1
2024-04-28 | 7893311 | Resident Inspection Office St. Croix | 9279721 | IMO Number | JASMINE S | Tank Ship | PANAMA | BUREAU VERITAS | BUREAU VERITAS | PANAMA | 06 - Cargo Operations Including Equipment | 06103 - Other cargo/timber/deck/construction | 40 - Rectify deficiencies prior to next US port after sailing foreign | The last 1 meter of vapor piping must be painted in the sequence red/yellow/red. The starboard manifolds vapor piping is not painted. 46CFR39.2001(h)
2024-04-28 | 7903026 | Sector Southeast Alaska | 1108376 | Official Number (U.S.) | FJORDLAND | Passenger Ship | UNITED STATES |  |  |  | 13 - Propulsion and Auxiliary Machinery | 13104 - Bilge pumping arrangements | 705 - Other - as specified | A submersible electric bilge pump may be used as a power bilge pump required by Table 182.520(a) only on a vessel of not more than 19.8 meters (65 feet) in length carrying not more than 49 passengers, other than a ferry, provided that: The pump is listed by an independent laboratory as meeting the requirements in UL 1113 (incorporated by reference; see 46 CFR 175.600). Submersible bilge pumps in all compartments do not meet standard. Vessel maximum passenger capacity reduced to 12 passengers until owner/operator provides documentation attesting to submersible bilge pumps in port and stbd engine room being UL listed. All other submersible pumps on-board to meet standard within 30 days. 46CFR182.520(e)
2024-04-28 | 7893311 | Resident Inspection Office St. Croix | 9279721 | IMO Number | JASMINE S | Tank Ship | PANAMA | BUREAU VERITAS | BUREAU VERITAS | PANAMA | 11 - Life Saving Appliances | 11101 - Lifeboats | 17 - Rectify deficiencies prior to departure | Before the ship leaves port and at all times during the voyage, all lifesaving appliances shall be in working order and ready for immediate use. The port lifeboat is not able to turn to starboard. 74SOLAS2020 III/20.1
2024-04-28 | 7903026 | Sector Southeast Alaska | 1108376 | Official Number (U.S.) | FJORDLAND | Passenger Ship | UNITED STATES |  |  |  | 10 - Safety of Navigation | 10105 - Magnetic compass | 50 - Rectify deficiencies w/in 30 days | Except on a vessel limited to daytime operations, the compass must be illuminated. Compass is not illuminated. 46CFR184.402(c)
2024-04-28 | 7901344 | Sector Southeastern New England | 9489106 | IMO Number | NAVIG8 UNIVERSE | Tank Ship | MARSHALL ISLANDS |  | KOREAN REGISTER | KOREAN REGISTER | 06 - Cargo Operations Including Equipment | 06199 - Other (cargo) | 16 - Rectify deficiencies w/in 14 days | The condition of the ship and its equipment shall be maintained to conform with the provisions of the present regulations to ensure that the ship in all respects will remain fit to proceed to sea without danger to the ship or persons on board. No. 1 port, No. 2 port, No. 5 stbd, No. 7 stbd COT + Butterworth hatches, No. 8 stbd COT + Butterworth hatches, No. 10 port and stbd COT hatches are not vapor tight. Leaking IG and Cargo Vapor; activated combustible gas meters, and cargo residuals were noted on deck. Temporary repairs have been effected; awaiting permanent repairs.
2024-04-28 | 7903026 | Sector Southeast Alaska | 1108376 | Official Number (U.S.) | FJORDLAND | Passenger Ship | UNITED STATES |  |  |  | 13 - Propulsion and Auxiliary Machinery | 13199 - Other (machinery) | 701 - Prior to carriage of passengers/cargo | Where flexibility is necessary, a section of flexible metallic hose may be used. Nonmetallic hose may be used for wet exhaust systems provided it is especially adapted to resist the action of oil, acid, and heat, has a wall thickness sufficient to prevent collapsing or panting, and is double clamped where practicable. Stbd engine room flexible hose for wet exhaust water cooling system is missing double clamps on one end of the hose. 46CFR182.430(e)
2024-04-28 | 7903026 | Sector Southeast Alaska | 1108376 | Official Number (U.S.) | FJORDLAND | Passenger Ship | UNITED STATES |  |  |  | 18 - Maritime Labour Convention (Not Applicable to PSC Exams conducted in the U.S.) | 18299 - Other (Conditions of employment) | 701 - Prior to carriage of passengers/cargo | Pre-employment testing requirements. (a) No marine employer shall engage or employ any individual to serve as a crewmember unless the individual passes a chemical test for dangerous drugs for that employer. Crew did not complete pre-employment testing. 46CFR16.210(a)
2024-04-28 | 7903026 | Sector Southeast Alaska | 1108376 | Official Number (U.S.) | FJORDLAND | Passenger Ship | UNITED STATES |  |  |  | 11 - Life Saving Appliances | 11108 - Inflatable liferafts | 50 - Rectify deficiencies w/in 30 days | The servicing facility must issue a certificate to the life raft owner or owner's agent for each liferaft it services. Servicing facility did not issue a life raft servicing certificate. 46CFR160.151-57(p)
2024-04-29 | 7903747 | Marine Safety Detachment Quad Cities | 271706 | Official Number (U.S.) | SPIRIT OF BROWNVILLE | Passenger Ship | UNITED STATES |  |  |  | 13 - Propulsion and Auxiliary Machinery | 13199 - Other (machinery) | 16 - Rectify deficiencies w/in 14 days | generator basin was full of coolant and diesel. Remove contents from basin.
2024-04-29 | 7903747 | Marine Safety Detachment Quad Cities | 271706 | Official Number (U.S.) | SPIRIT OF BROWNVILLE | Passenger Ship | UNITED STATES |  |  |  | 07 - Fire Safety | 07110 - Fire fighting equipment and appliances | 16 - Rectify deficiencies w/in 14 days | A vessel not required to have a power driven fire pump by § 181.300 must have at least three 9.5 liter (21/2 gallon) buckets, with an attached lanyard . Vessel only had 2 fire buckets.
2024-04-29 | 7903747 | Marine Safety Detachment Quad Cities | 271706 | Official Number (U.S.) | SPIRIT OF BROWNVILLE | Passenger Ship | UNITED STATES |  |  |  | 07 - Fire Safety | 07125 - Evaluation of crew performance (fire drills) | 16 - Rectify deficiencies w/in 14 days | Fire fighting drills and training shall be logged or otherwise documented for review by the Coast Guard upon request. The drill entry shall include the following information: Date of the drill and training; and General description of the drill scenario and training topics
2024-04-29 | 7904366 | Marine Safety Detachment Panama City | 1324544 | Official Number (U.S.) | BEACH WEEKEND | Passenger Ship | UNITED STATES |  |  |  | 07 - Fire Safety | 07124 - Maintenance of Fire protection systems | 17 - Rectify deficiencies prior to departure | Inspect fire safety equipment. Fire extinguishers were not serviced.
2024-04-29 | 7903747 | Marine Safety Detachment Quad Cities | 271706 | Official Number (U.S.) | SPIRIT OF BROWNVILLE | Passenger Ship | UNITED STATES |  |  |  | 02 - Structural Conditions | 02108 - Electrical installations in general | 16 - Rectify deficiencies w/in 14 days | All electrical connections should be permenent. Remove jumper cables from inside the battery box.
2024-04-29 | 7903747 | Marine Safety Detachment Quad Cities | 271706 | Official Number (U.S.) | SPIRIT OF BROWNVILLE | Passenger Ship | UNITED STATES |  |  |  | 13 - Propulsion and Auxiliary Machinery | 13103 - Gauges, thermometers, etc | 16 - Rectify deficiencies w/in 14 days | Lube oil gauges on port engine were not operational. Repair/replace gauge in engine room.
2024-04-29 | 7904703 | Sector Puget Sound | 589426 | Official Number (U.S.) | KIVALINA | Barge | UNITED STATES |  |  |  | 05 - Radio Communications | 05111 - Satellite EPIRB 406MHz/1.6GHz | 17 - Rectify deficiencies prior to departure | Each vessel operating three miles from shore must carry a category-1 406MHZ satellite EPIRB meeting the requirements of 47CFR80. EPIRB registration expired March 21, 2024. Vessel must provide updated registration.
2024-04-29 | 7899400 | Marine Safety Unit Texas City | 9253818 | IMO Number | NANTES | Tank Ship | NORWAY |  | DET NORSKE VERITAS | DNV GL | 06 - Cargo Operations Including Equipment | 06199 - Other (cargo) | 30 - Ship detained | On ships carrying flammable or toxic products or both, a water spray for cooling, fire prevention and crew protection should be installed to over exposed cargo tank domes, and boundaries of superstructures and deckhouses normally manned, and cargo compressor rooms. PSCO observed inadequate water spray around the cargo compressor room and tank dome #01. 74 SOLAS (2020) VII/13.1 93 IGC Code 13.3 30ABC
2024-04-29 | 7903651 | Marine Safety Detachment Santa Barbara | 1206122 | Official Number (U.S.) | SCARLETT BELLE | Passenger Ship | UNITED STATES |  |  |  | 99 - Other | 99101 - Other (Safety in general) | 50 - Rectify deficiencies w/in 30 days | Any vessel of at least five net tons which engages in the fisheries on the navigable waters of the United States or in the Exclusive Economic Zone, or coastwise trade, unless exempt under § 67.9(c), must have a Certificate of Documentation bearing a valid endorsement appropriate for the activity in which engaged. Vessel could provide valid certificate of documentation. Provide valid certificate of documentation for FY24 to the attending marine inspector.
2024-04-29 | 7903114 | Marine Safety Unit Coram | 281253 | Official Number (U.S.) | ROSIE | Passenger Ship | UNITED STATES |  |  |  | 11 - Life Saving Appliances | 11116 - Distress flares | 701 - Prior to carriage of passengers/cargo | Provide 2 additional night flares.
2024-04-29 | 7903114 | Marine Safety Unit Coram | 281253 | Official Number (U.S.) | ROSIE | Passenger Ship | UNITED STATES |  |  |  | 13 - Propulsion and Auxiliary Machinery | 13101 - Propulsion main engine | 17 - Rectify deficiencies prior to departure | Double clamp port MDE seawater intake.
2024-04-29 | 7903114 | Marine Safety Unit Coram | 281253 | Official Number (U.S.) | ROSIE | Passenger Ship | UNITED STATES |  |  |  | 11 - Life Saving Appliances | 11117 - Lifebuoys incl. provision and disposition | 701 - Prior to carriage of passengers/cargo | Provide retro reflective tape to life ring and life floats.
2024-04-29 | 7899400 | Marine Safety Unit Texas City | 9253818 | IMO Number | NANTES | Tank Ship | NORWAY |  | DET NORSKE VERITAS | DNV GL | 06 - Cargo Operations Including Equipment | 06199 - Other (cargo) | 30 - Ship detained | Cargo tank liquid level gauges when not in use, the devices should be kept completely closed, and the design and installations should ensure that no dangerous escape of cargo can take place when opening the device. PSCO observed a leak of propane escaping from the starboard overfill gauge on the tank dome #01.
2024-04-29 | 7886072 | Sector Honolulu | 940324 | Official Number (U.S.) | KAI LANI | Passenger Ship | UNITED STATES |  |  |  | 07 - Fire Safety | 07116 - Ventilation | 16 - Rectify deficiencies w/in 14 days | Provisions shall be made by means of plugs, covers, etc., to prevent the admission of air into the space protected. Air supply plugs to close off the engine spaces have lines that are too short for the forward plugs on the port and stbd side. Replace with a longer line so that ventilation plugs can be put into place with ease. 46 CFR181.20-35
2024-04-29 | 7886072 | Sector Honolulu | 940324 | Official Number (U.S.) | KAI LANI | Passenger Ship | UNITED STATES |  |  |  | 13 - Propulsion and Auxiliary Machinery | 13101 - Propulsion main engine | 16 - Rectify deficiencies w/in 14 days | The intent of this part is to insure that the main propulsion machinery installed on each vessel is suitable for each vessel and its operations and that the auxiliary machinery is suitable for the purpose intended. It is further intended that all machinery be installed and maintained in such a manner as to afford adequate protection against fire, explosion, machinery failure and personnel injury. Stbd salt water hoses for the engine are collapsing just past the sea valve and chaffed just past the strainer. Replace two sections of hoses. 46 CFR 182.01-5
2024-04-29 | 7886072 | Sector Honolulu | 940324 | Official Number (U.S.) | KAI LANI | Passenger Ship | UNITED STATES |  |  |  | 99 - Other | 99101 - Other (Safety in general) | 16 - Rectify deficiencies w/in 14 days | Check the conditions of the superstructure, flying bridge, masts, stacks, fishing platforms and similar arrangements constructed on the hull. In sailing vessels inspect all spars, running rigging, blocks, fittings, and sails. Cotter pins for all turnbuckles that attached the stays and shrouds to the chain plates were meat hooking. Ensure all cotter pins are turned inside to avoid injury or getting snagged. 46 CFR 176.25-5(a)(3)
2024-04-29 | 7903583 | Sector Mobile | 656186 | Official Number (U.S.) | SUMMER BREEZE | Passenger Ship | UNITED STATES |  |  |  | 02 - Structural Conditions | 02199 - Other (Structural condition) | 16 - Rectify deficiencies w/in 14 days | THE CONSTRUCTION AND ARRANGEMENT OF A VESSEL MUST ALLOW THE SAFE OPERATION OF THE VESSEL GIVING CONSIDERATION TO PROVISIONS FOR PROTECTION AGAINST FIRE. INSPECTOR NOTED A HOLE IN THE STARBOARD SIDE OF THE SALON BULKHEAD LEADING TO THE ENGINE ROOM, A SPACE PROTECTED BY AN INSTALLED FIRE SUPPRESSION SYSTEM. REPAIR THE HOLE.
2024-04-29 | 7903309 | Sector Detroit | CAD78028C424 | HIN | COME MONDAY | Passenger Ship | UNITED STATES |  |  |  | 01 - Certificates & Documentation | 01199 - Other (certificates) | 705 - Other - as specified | Station license required for operation of all maritime services transmitting equipment on board a vessel. Provided ship station license.
2024-04-29 | 7903309 | Sector Detroit | CAD78028C424 | HIN | COME MONDAY | Passenger Ship | UNITED STATES |  |  |  | 01 - Certificates & Documentation | 01118 - Pollution Prevention by Noxious Liquid Sub in Bulk | 705 - Other - as specified | A number of child size life jackets equal to at least 10% of the number of persons permitted on board must be provided. Vessel only had two child life jackets. Provided on one child life jacket. Vessel is limited to two children until extra is added.
2024-04-29 | 7903124 | Marine Safety Unit Houma | 1221989 | Official Number (U.S.) | ANNABELLE MILLER | Offshore | UNITED STATES |  |  |  | 06 - Cargo Operations Including Equipment | 06107 - Cargo operation | 705 - Other - as specified | Grade B or C liquids. Cargo tanks in which Grade B or C liquids are to be transported shall be fitted with a individual pressure-vacuum relief valves which shall extend to a reasonable hight above the weather deck. vessel pressure relief valve was not tested or calibrated on methanol tank. vessel cannot carry methanol until valve is tested certified and alarm system working. 46CFR32.55 (c)
2024-04-29 | 7899400 | Marine Safety Unit Texas City | 9253818 | IMO Number | NANTES | Tank Ship | NORWAY |  | DET NORSKE VERITAS | DNV GL | 06 - Cargo Operations Including Equipment | 06199 - Other (cargo) | 30 - Ship detained | Electrical equipment, cables and wiring should not be installed in hazardous locations unless it conforms with the standards not inferior to those acceptable to the organization. PSCO observed 06 damaged light installations on deck and in the cargo compressor room, 02 emergency lights with exposed wiring going into the housing, standpipes on all cargo tank tops severely corroded with exposed wiring, a junction box with a gap comprising the seal, and a dry rotted cable transit seal on the motor supply ventilation. 74 SOLAS (2020) IX/3.1 ISM Code 9.1 ISM Code 10.2.2 30 ABC
2024-04-29 | 7902310 | Sector Miami | 9516753 | IMO Number | HANSA SALZBURG | General Dry Cargo Ship | PORTUGAL | DNV |  | DNV | 13 - Propulsion and Auxiliary Machinery | 13199 - Other (machinery) | 30 - Ship detained | The purpose of this regulation is to prevent the ignition of combustible materials or flammable liquids. For this purpose, the following functional requirements shall be met: means shall be provided to control leaks of flammable liquids. PSCOs observed evidence of a leak in the fuel oil piping system at a connection point located in the overhead of the purifier room creating a fire hazard. 74 SOLAS (20) II-2/4.1.1
2024-04-29 | 7900681 | Marine Safety Unit Paducah | 511372 | Official Number (U.S.) | MGI-F3 | Barge | UNITED STATES |  |  |  | 13 - Propulsion and Auxiliary Machinery | 13108 - Operation of machinery | 16 - Rectify deficiencies w/in 14 days | Boilers, main and auxiliary machinery, and piping systems shall conform to the requirements of sub-chapter F of this chapter. Fuel return line from cargo pump engine prime mover to the independent fuel tank was leaking. Repair leak to the satisfaction of an attending Marine Inspector. 46 CFR 32.35-1
2024-04-29 | 7900681 | Marine Safety Unit Paducah | 511372 | Official Number (U.S.) | MGI-F3 | Barge | UNITED STATES |  |  |  | 02 - Structural Conditions | 02111 - Beams, frames, floors-corrosion | 705 - Other - as specified | When minor alterations and minor repairs of tank vessels become necessary such work shall be under the direction of the Officer in Charge, Marine Inspections. The following was found requiring repairs; 1. Transom bulkhead 3 sections of horizontal L-frames from the bottom plate up are wasted beyond 25% 2. STBD #1 void horizontal L-frames on the cargo tank side behind the fixed ladder found wasted beyond 25% Provide repair proposal, crop & renew to good metal, to the satisfaction of an Attending Marine inspector no later than 28FEB2029. 46 CFR 30.01-10
2024-04-29 | 7903885 | Marine Safety Detachment Panama City | 1158541 | Official Number (U.S.) | GULF BREEZE | Passenger Ship | UNITED STATES |  |  |  | 13 - Propulsion and Auxiliary Machinery | 13199 - Other (machinery) | 17 - Rectify deficiencies prior to departure | Inspect steering. Stbd rudder post top bearing was worn.
2024-04-29 | 7902310 | Sector Miami | 9516753 | IMO Number | HANSA SALZBURG | General Dry Cargo Ship | PORTUGAL | DNV |  | DNV | 15 - Safety Management Systems (ISM) | 15109 - Maintenance of the ship and equipment | 30 - Ship detained | The company and the ship shall comply with the requirements of the International Safety Management Code. For the purpose of this regulation, the requirements of the Code shall be treated as mandatory. The company should establish procedures to ensure that the ship is maintained in conformity with the provisions of the relevant rules and regulations and with any additional requirements which may be established by the company. In meeting these requirements, the company should ensure that any non-conformity is reported, with its possible cause, if known. The nature of the below deficiencies provides objective evidence of a serious failure of the implementation of the ISM Code. An external ISM audit report, satisfactory to the Coast Guard, must be submitted prior to clearance of this deficiency and departure. 74 SOLAS (20) IX/3.1 ISM Code Part A/10.1
2024-04-29 | 7903724 | U.S. COAST GUARD FORCES MICRONESIA/SECTOR GUAM | 986979 | Official Number (U.S.) | OCEAN SPIRIT | Passenger Ship | UNITED STATES |  |  |  | 99 - Other | 99101 - Other (Safety in general) | 60 - Rectify deficiencies prior to movement | A vessel that is exposed to salt water more than three months in any 12 month period since the last examination must undergo a drydock examination and an internal structural at least once every two years. Vessel is overdue for its required drydocking and internal structural examination. Vessel is prohibited from operations until completion of satisfactory inspections.
2024-04-29 | 7902310 | Sector Miami | 9516753 | IMO Number | HANSA SALZBURG | General Dry Cargo Ship | PORTUGAL | DNV |  | DNV | 07 - Fire Safety | 07199 - Other (fire safety) | 17 - Rectify deficiencies prior to departure | In as ship in which oil fuel is used, the arrangements for the storage, distribution and utilization of the oil fuel shall be such as to ensure the safety of the ship and persons on board. PSCOs observed at least 07 containers in the engine room filled with diesel fuel being utilized by the crew to clean tools and parts. 74 SOLAS (20) II-2/4.2.2
2024-04-29 | 7902370 | Sector Houston/Galveston | 9528378 | IMO Number | FPMC 28 | Tank Ship | LIBERIA |  | LIBERIA | LIBERIA | 15 - Safety Management Systems (ISM) | 15109 - Maintenance of the ship and equipment | 705 - Other - as specified | The company should establish procedures to ensure that the ship is maintained in accordance with the provisions of the provisions of the relevant rules and regulations established by the company. In meeting these requirements the company should ensure that: any non-conformity is reported with its possible cause if known the technical and or operational nature of the deficiencies noted provide objective evidence of a serious failure of implementation of the ISM code. An internal audit report satisfactory to the OCMI must be submitted prior to the clearance of this deficiency. 74SOLAS(20)IX/3.1 ISM CODE 10.2
2024-04-29 | 7903304 | Marine Safety Unit Chicago | 1295277 | Official Number (U.S.) | HARBOR STAR | Passenger Ship | UNITED STATES |  |  |  | 02 - Structural Conditions | 02199 - Other (Structural condition) | 701 - Prior to carriage of passengers/cargo | A seat must be constructed to minimize the possibility of injury. The aluminum legs in way #2 & #6 starboard and #6 port bench seating are fractured. Make repairs to the same.
2024-04-29 | 7902310 | Sector Miami | 9516753 | IMO Number | HANSA SALZBURG | General Dry Cargo Ship | PORTUGAL | DNV |  | DNV | 07 - Fire Safety | 07105 - Fire doors/openings in fire-resisting divisions | 17 - Rectify deficiencies prior to departure | Self-closing fire doors of the same fire integrity standards shall be fitted in the enclosure. PSCOs observed that the fire door to the engine room’s escape trunk did not fully close due to contact with the door frame resulting in a breach of the fire boundary. 74 SOLAS (20) II-2/13.4.2.1.1
2024-04-29 | 7903848 | Sector Corpus Christi | 1265939 | Official Number (U.S.) | RAY "CHIEF" TONEY | Towing Vessel | UNITED STATES |  |  |  | 13 - Propulsion and Auxiliary Machinery | 13108 - Operation of machinery | 701 - Prior to carriage of passengers/cargo | Machinery and electrical systems must be designed and maintained to provide for safe operation of the towing vessel and safety of persons onboard under normal and emergency conditions. Vessel sustained damage to at minimum primary steering system due to unintentional grounding in Intercoastal Waterway (ICW). Vessel will be drydocked to obtain full extent of damage. Vessel will obtain repairs to ensure full and proper operation of all systems prior to commencing towing operations. Repairs shall be completed to the satisfaction of the TPO and the USCG.
2024-04-29 | 7902310 | Sector Miami | 9516753 | IMO Number | HANSA SALZBURG | General Dry Cargo Ship | PORTUGAL | DNV |  | DNV | 13 - Propulsion and Auxiliary Machinery | 13106 - Insulation wetted through (oil) | 30 - Ship detained | Surfaces with temperatures above 220oC which may be impinged as a result of a fuel system failure shall be properly insulated. PSCOs observed insulation of piping in the engine-room contaminated by oil including at the No. 1 and No. 2 diesel generators, at the fuel oil purifier manifold, and behind the No. 2 booster pump. 74 SOLAS (20) II-2/4.2.2.6.1
2024-04-29 | 7903309 | Sector Detroit | CAD78028C424 | HIN | COME MONDAY | Passenger Ship | UNITED STATES |  |  |  | 07 - Fire Safety | 07199 - Other (fire safety) | 705 - Other - as specified | Each portable fire extinguisher on a vessel must be of an approved type. The minimum number of portable fire extinguishers required on a vessel must be acceptable to the cognizant Officer in Charge, Marine Inspection, but must not be fewer than the minimum number required by Table 181.500(b) and other provisions of this section. Vessel is short one fire extinguisher, provide extinguisher per the COI.
2024-04-29 | 7901388 | Marine Safety Unit Morgan City | 652734 | Official Number (U.S.) | WEEKS 531 | Barge | UNITED STATES |  |  |  | 13 - Propulsion and Auxiliary Machinery | 13199 - Other (machinery) | 50 - Rectify deficiencies w/in 30 days | Fluid conditioner fittings which are made in accordance with the applicable standards listed in table 56.60-1(b) of this part and of materials complying with subpart 56.60 of this part, may be used within the material, size, pressure, and temperature limitations of those standards and within any further limitations specified in this subchapter. The fuel filter located ivo the rolled forward diesel fuel hose did not meet marine standards. 46CFR90.20-1 46CFR56.15-5(b)
2024-04-29 | 7903525 | Sector Honolulu | 978116 | Official Number (U.S.) | HAWAII ECO | Passenger Ship | UNITED STATES |  |  |  | 02 - Structural Conditions | 02112 - Hull - corrosion | 705 - Other - as specified | A vessel must comply with the structural design requirements of one of the standards listed. Remove starboard rub rail to make hull available for inspection. Provide repair proposal for port side where the hull meets the deck where port rub rail was removed. 46CFR177.300
2024-04-29 | 7902310 | Sector Miami | 9516753 | IMO Number | HANSA SALZBURG | General Dry Cargo Ship | PORTUGAL | DNV |  | DNV | 05 - Radio Communications | 05118 - Operation of GMDSS equipment | 17 - Rectify deficiencies prior to departure | Every ship shall be provided with a receiver capable of receiving international NAVTEX service broadcasts if the ship is engaged on voyages in any area in which an international NAVTEX service is provide. The vessel’s NAVTEX receiver was unable to receive broadcasts. 74 SOLAS (20) IV/7.1.4
2024-04-29 | 7903394 | Sector New York | 9592288 | IMO Number | INDIGO SUN | Tank Ship | LIBERIA |  | LIBERIA | LIBERIA | 15 - Safety Management Systems (ISM) | 15109 - Maintenance of the ship and equipment | 40 - Rectify deficiencies prior to next US port after sailing foreign | The Company should identify equipment and technical systems the sudden operational failure of which may result in hazardous situations. The safety management system should provide for specific measures aimed at promoting the reliability of such equipment or systems. Due to the repeated failure of the main engine starting air distributor system and related components evident in previous Activity # 7890256 and below, an external audit report satisfactory to the OCMI must be submitted prior to clearance of this deficiency. 74 SOLAS (20) IX/3.1 ISM Code Part A/10.3
2024-04-29 | 7899459 | Sector Upper Mississippi River | 1233544 | Official Number (U.S.) | BOTTOMS UP | Passenger Ship | UNITED STATES |  |  |  | 11 - Life Saving Appliances | 11117 - Lifebuoys incl. provision and disposition | 705 - Other - as specified | 46 CFR 180.20(d) A vessel must carry one floating water light, unless it is limited to daytime operation. Battery for floating water light expired. Vessel is restricted to daytime operations until rectified.
2024-04-29 | 7903647 | Marine Safety Unit Morgan City | 1221403 | Official Number (U.S.) | MS JILL | Passenger Ship | UNITED STATES |  |  |  | 11 - Life Saving Appliances | 11127 - Buoyant apparatus | 705 - Other - as specified | Each vessel certificated to operate on an oceans route in warm water must be provided with life floats of an aggregate capacity that will accommodate at least 100% of the total number of persons permitted on board. Two (02) 15 person capacity life floats were deteriorated and must be removed from service. Vessel is restricted to carrying a maximum of 51 persons until new life floats are installed.
2024-04-29 | 7903647 | Marine Safety Unit Morgan City | 1221403 | Official Number (U.S.) | MS JILL | Passenger Ship | UNITED STATES |  |  |  | 05 - Radio Communications | 05105 - MF/HF Radio installation | 705 - Other - as specified | Vessel must comply with applicable requirements for any radio installation. MF/SSB radio installation on board vessel does not have Digital Selective Calling (DSC) capability IAW 47 CFR 80.905(a)(2). Vessel is restricted from operating more than 20 nm from shore until a HF-DSC transmitter and receiver is installed.
2024-04-29 | 7899466 | Sector Upper Mississippi River | 1180241 | Official Number (U.S.) | FIRST CLASS | Passenger Ship | UNITED STATES |  |  |  | 11 - Life Saving Appliances | 11117 - Lifebuoys incl. provision and disposition | 705 - Other - as specified | 46 CFR 180.20(d) A vessel must carry one floating water light, unless it is limited to daytime operation. Battery for floating water light expired. Vessel is restricted to daytime operations until rectified.
2024-04-29 | 7904778 | Sector Puget Sound | 594388 | Official Number (U.S.) | NOATAK | Barge | UNITED STATES |  |  |  | 05 - Radio Communications | 05111 - Satellite EPIRB 406MHz/1.6GHz | 17 - Rectify deficiencies prior to departure | Each vessel operating three miles from shore must carry a category-1 406MHZ satellite EPIRB meeting the requirements of 47CFR80. EPIRB registration expired March 21, 2024. Vessel must provide updated registration.
2024-04-29 | 7903106 | Sector Jacksonville | 1076523 | Official Number (U.S.) | RUDEE EXPLORER | Passenger Ship | UNITED STATES |  |  |  | 07 - Fire Safety | 07110 - Fire fighting equipment and appliances | 16 - Rectify deficiencies w/in 14 days | Fire Bucket missing labelling
2024-04-29 | 7903525 | Sector Honolulu | 978116 | Official Number (U.S.) | HAWAII ECO | Passenger Ship | UNITED STATES |  |  |  | 02 - Structural Conditions | 02111 - Beams, frames, floors-corrosion | 705 - Other - as specified | A vessel must comply with the structural design requirements of one of the standards listed. Stern crossbeam was wasted in 3 areas below vessel name sign and starboard swim ladder. Grind down to good material and make available for inspection. Provide repair proposal. 46CFR177.300
2024-04-29 | 7903525 | Sector Honolulu | 978116 | Official Number (U.S.) | HAWAII ECO | Passenger Ship | UNITED STATES |  |  |  | 03 - Water/Weathertight Conditions | 03112 - Scuppers, inlets and discharges | 705 - Other - as specified | At each inspection of a vessel, the owner or managing operator shall be prepared to conduct tests including the following: Inspection and operation of through hull fittings and sea valves. Make remaining through hull fittings available for inspection. 46CFR176.802(a)(2)
2024-04-29 | 7903525 | Sector Honolulu | 978116 | Official Number (U.S.) | HAWAII ECO | Passenger Ship | UNITED STATES |  |  |  | 13 - Propulsion and Auxiliary Machinery | 13199 - Other (machinery) | 705 - Other - as specified | All machinery and equipment must be installed and maintained in such a manner as to afford adequate protection from causing machinery failure. Hydraulic hoses for steering ram in port and starboard lazarettes were wasted. Replace hoses. 46CFR182.100
2024-04-29 | 7903525 | Sector Honolulu | 978116 | Official Number (U.S.) | HAWAII ECO | Passenger Ship | UNITED STATES |  |  |  | 09 - Working and Living Conditions | 09209 - Electrical | 705 - Other - as specified | Electrical equipment on a vessel must be installed and maintained to: protect passengers, crew, other persons and the vessel from electrical hazards. Electrical panels at operating station had exposed components. 46CFR183.200(b)
2024-04-29 | 7903525 | Sector Honolulu | 978116 | Official Number (U.S.) | HAWAII ECO | Passenger Ship | UNITED STATES |  |  |  | 02 - Structural Conditions | 02111 - Beams, frames, floors-corrosion | 705 - Other - as specified | A vessel must comply with the structural design requirements of one of the standards listed. Ring frame separating port lazarette from port engine room wasted at turn of bilge. Provide repair proposal. 46CFR177.300
2024-04-29 | 7903525 | Sector Honolulu | 978116 | Official Number (U.S.) | HAWAII ECO | Passenger Ship | UNITED STATES |  |  |  | 02 - Structural Conditions | 02112 - Hull - corrosion | 705 - Other - as specified | A vessel must comply with the structural design requirements of one of the standards listed. Suspected areas of delamination found on wing deck near drains from port and starboard heads. Grind down to good fiberglass and provide repair proposal. 6CFR177.300
2024-04-29 | 7903171 | Marine Safety Unit Chicago | 1210706 | Official Number (U.S.) | SEADOG V | Passenger Ship | UNITED STATES |  |  |  | 13 - Propulsion and Auxiliary Machinery | 13101 - Propulsion main engine | 50 - Rectify deficiencies w/in 30 days | Add missing lagging to STBD engine exhaust piping near cooling water connection.
2024-04-29 | 7903525 | Sector Honolulu | 978116 | Official Number (U.S.) | HAWAII ECO | Passenger Ship | UNITED STATES |  |  |  | 02 - Structural Conditions | 02111 - Beams, frames, floors-corrosion | 705 - Other - as specified | A vessel must comply with the structural design requirements of one of the standards listed. Grind down to good fiberglass identified areas surrounding the starboard engine hatch. Provide repair proposal for identified areas. 46CFR177.300
2024-04-29 | 7903525 | Sector Honolulu | 978116 | Official Number (U.S.) | HAWAII ECO | Passenger Ship | UNITED STATES |  |  |  | 02 - Structural Conditions | 02112 - Hull - corrosion | 705 - Other - as specified | A vessel must comply with the structural design requirements of one of the standards listed. Grind back starboard side of old anchor mount, port side stairs leading to bow, and provide repair proposal for deck repair that has already begun. 46CFR177.300
2024-04-29 | 7903525 | Sector Honolulu | 978116 | Official Number (U.S.) | HAWAII ECO | Passenger Ship | UNITED STATES |  |  |  | 13 - Propulsion and Auxiliary Machinery | 13199 - Other (machinery) | 705 - Other - as specified | At each initial and subsequent inspection for certification of a vessel, the owner or managing operator shall be prepared to test the steering systems of the vessel and make them available for inspection to the extent extent necessary to determine that they are in suitable condition and fit for the service intended. Port rudder was loosely seated. Make ready for inspection. 46CFR176.814
2024-04-29 | 7903525 | Sector Honolulu | 978116 | Official Number (U.S.) | HAWAII ECO | Passenger Ship | UNITED STATES |  |  |  | 02 - Structural Conditions | 02111 - Beams, frames, floors-corrosion | 705 - Other - as specified | A vessel must comply with the structural design requirements of one of the standards listed. Decks in port and starboard head showed signs of delamination. Grind down and make available for inspection the decks in the port and starboard engine rooms. 46CFR177.300
2024-04-29 | 7903525 | Sector Honolulu | 978116 | Official Number (U.S.) | HAWAII ECO | Passenger Ship | UNITED STATES |  |  |  | 13 - Propulsion and Auxiliary Machinery | 13199 - Other (machinery) | 705 - Other - as specified | During the examination all accessible parts of the vessels underwater body and all through hull fittings including the propellers, shafts, bearings shall be made available for examination. Clean propellers and make available for inspection. 46CFR176.670
2024-04-29 | 7903525 | Sector Honolulu | 978116 | Official Number (U.S.) | HAWAII ECO | Passenger Ship | UNITED STATES |  |  |  | 02 - Structural Conditions | 02112 - Hull - corrosion | 705 - Other - as specified | A vessel must comply with the structural design requirements of one of the standards listed. Grind down to good fiberglass all areas of suspected delamination on both hulls and wing deck forward and aft identified by attending marine inspectors. 46CFR177.300
2024-04-29 | 7903525 | Sector Honolulu | 978116 | Official Number (U.S.) | HAWAII ECO | Passenger Ship | UNITED STATES |  |  |  | 02 - Structural Conditions | 02111 - Beams, frames, floors-corrosion | 705 - Other - as specified | A vessel must comply with the structural design requirements of one of the standards listed. Grind down to good material outboard frame in the center of the starboard engine room. Provide repair proposal. 46CFR177.300
2024-04-29 | 7903525 | Sector Honolulu | 978116 | Official Number (U.S.) | HAWAII ECO | Passenger Ship | UNITED STATES |  |  |  | 02 - Structural Conditions | 02111 - Beams, frames, floors-corrosion | 705 - Other - as specified | All machinery and equipment must be installed and maintained in such a manner as to afford adequate protection from causing fire, explosion, machinery failure, and personnel injury. Port and starboard engine mounts were severely corroded. Clean and make ready for inspection. 46CFR182.100
2024-04-29 | 7903651 | Marine Safety Detachment Santa Barbara | 1206122 | Official Number (U.S.) | SCARLETT BELLE | Passenger Ship | UNITED STATES |  |  |  | 18 - Maritime Labour Convention (Not Applicable to PSC Exams conducted in the U.S.) | 18299 - Other (Conditions of employment) | 50 - Rectify deficiencies w/in 30 days | The marine employer must have a sufficient number of alcohol testing devices readily accessible on board the vessel to determine the presence of alcohol in the system of each individual who was directly involved in the SMI. Vessel's alcohol test strips were expired. Demonstrate that the vessel has access to alcohol test strips within two hours of a serious marine incident.
2024-04-29 | 7899280 | Sector Southeastern New England | RI6492P | State Number | ALOHA | Passenger Ship | UNITED STATES |  |  |  | 09 - Working and Living Conditions | 09209 - Electrical | 16 - Rectify deficiencies w/in 14 days | Electrical equipment on a vessel must be installed and maintained to protect passengers, crew, other persons, and the vessel from electrical hazards. Exposed wires were present on the starboard side of the engine. The insulation on a black wire was cut in two places exposing the wire and a dead end wire was located adjacent to, without a connector. Remove the electrical tape around the wires for further inspection and renew the identified wires.
2024-04-29 | 7899400 | Marine Safety Unit Texas City | 9253818 | IMO Number | NANTES | Tank Ship | NORWAY |  | DET NORSKE VERITAS | DNV GL | 15 - Safety Management Systems (ISM) | 15109 - Maintenance of the ship and equipment | 30 - Ship detained | The safety management system should include procedures ensuring that non-conformities, accidents, and hazardous situations are reported to the company, investigated and analyzed with the objective of improving safety and pollution prevention [9.1]. The company should established procedures to ensure that the ship is maintained in conformity with the provisions of the relevant rules and regulations and with any additional requirements which may be established by the company. In meeting these requirements, the company should ensure that any non-conformity is reported, with its possible cause, if known [10.2.2]. The design and installation of fixed electrical equipment in the cargo area is subject to strict regulations to prevent fires or explosions. It is essential that this design safety be maintained. [6-Cargo Equipment and Instrumentation 6.3.4]. Level alarms shall include PMS procedures to ensure maintenance, test, and calibration of this equipment as per maker's instructions [6-Cargo Equipment and Instrumentation 6.3.5]. The fixed seawater spray system shall be maintained in accordance with manufacturer guidelines [1-Fixed Fire Extinguishing Systems - Fixed Seawater Spray System]. As delineated in deficiencies 2-5, the company failed to establish procedures to ensure that the ship is maintained in conformity with the provisions of the relevant rules and regulations. Lastly, the objective evidence provided in the proceeding deficiencies attest to the company failing to ensure that any non-conformity is reported, and subsequent action is taken. An additional external verification of the vessel's SMS, focusing on the company procedures regarding maintenance of the ship, is required. 74 SOLAS (2020) IX/3.1 ISM Code 9.1 ISM Code 10.2.2 30AC
2024-04-29 | 7903651 | Marine Safety Detachment Santa Barbara | 1206122 | Official Number (U.S.) | SCARLETT BELLE | Passenger Ship | UNITED STATES |  |  |  | 07 - Fire Safety | 07109 - Fixed fire extinguishing installation | 10 - Deficiency Rectified | A vessel on which a pre-engineered fixed gas fire extinguishing system is installed must have the following equipment at the operating station: A means to reset devices used to automatically shut down ventilation systems and engines as required by paragraph (a)(3) of this section. Bow thruster did not shutdown when the fixed fire extinguishing system was tested. Found the air solenoid pin removed from the shutdown unit on the bow thruster engine. Vessel replaced the pin with a test SAT.
2024-04-29 | 7901388 | Marine Safety Unit Morgan City | 652734 | Official Number (U.S.) | WEEKS 531 | Barge | UNITED STATES |  |  |  | 01 - Certificates & Documentation | 01124 - International Air Pollution Certificate (IAPP) | 40 - Rectify deficiencies prior to next US port after sailing foreign | Each ship subject to regulation 6.1 that has rechargeable systems that contain ozone-depleting substances shall maintain an ozone-depleting substances record book. Theis record book may form part of an existing logbook or electronic record book as approved by the administration. Entries in the ozone-depleting substances record book shall be recorded in terms of mass(kg) of substance and shall be completed without delay on each occasion, in respect of the following: 1. Recharge, 2. Repair or maintenance of equipment, 3. Discharge to atmosphere, 4. Discharge to reception facilities, 5. Supply of substances to ship. MARPOL VI/12.6 & 12.7
2024-04-29 | 7901388 | Marine Safety Unit Morgan City | 652734 | Official Number (U.S.) | WEEKS 531 | Barge | UNITED STATES |  |  |  | 09 - Working and Living Conditions | 09209 - Electrical | 50 - Rectify deficiencies w/in 30 days | Each panelboard must have: a description of the load of each circuit. Multiple breakers in the PP-206 distribution panel were not labeled. 46CFR90.25-1 46CFR111.40-11(b)(2)(ii)
2024-04-29 | 7899525 | Sector Columbia River | 9669392 | IMO Number | SV AURORA | Bulk Carrier | SINGAPORE |  | LLOYD'S REGISTER OF SHIPPING | LLOYD'S REGISTER OF SHIPPING | 18 - Maritime Labour Convention (Not Applicable to PSC Exams conducted in the U.S.) | 18316 - Water, pipes, tanks | 17 - Rectify deficiencies prior to departure | SANITARY ACCOMMODATION SHALL COMPLY WITH THE FOLLOWING REQUIREMENTS: COLD FRESH WATER AND HOT FRESH WATER AVAILABLE IN ALL WASH SPACES. PSCO OBSERVED NO RUNNING HOT WATER IN SEVERAL WASH SPACES INCLUDING THE HOSPITAL SPACE. 46 USC 70002 ILO-147 P37/21(c) 17ac
2024-04-29 | 7903642 | Sector Southeastern New England | 640565 | Official Number (U.S.) | SANKATY | Passenger Ship | UNITED STATES |  |  |  | 13 - Propulsion and Auxiliary Machinery | 13101 - Propulsion main engine | 60 - Rectify deficiencies prior to movement | An inspection, either general or partial depending upon the circumstances, shall be made whenever any important repairs or alterations are undertaken. Vessels port main governor is not operating as designed. Vessel is authorized to make one time transit to Fairhaven, MA via Hyannis, MA to make repairs to governor. No passengers or cargo is authorized on transit. Vessel to complete repairs to the satisfaction of attending CGMI prior to return to service.
2024-04-29 | 7903117 | Sector Houston/Galveston | 9317937 | IMO Number | MSC TAMPICO | General Dry Cargo Ship | PORTUGAL |  |  |  | 13 - Propulsion and Auxiliary Machinery | 13101 - Propulsion main engine | 40 - Rectify deficiencies prior to next US port after sailing foreign | The machinery shall be of a design and construction adequate for service in which they are intended and shall be so installed as to reduce to a minimum any danger to persons on board. #4 Cylinder of main engine was found leaking jacket water from cylinder cover seal.
2024-04-29 | 7902370 | Sector Houston/Galveston | 9528378 | IMO Number | FPMC 28 | Tank Ship | LIBERIA |  | LIBERIA | LIBERIA | 07 - Fire Safety | 07103 - Division - decks, bulkheads and penetrations | 17 - Rectify deficiencies prior to departure | The condition of the ship and its equipment shall be maintained to conform with the provisions of the present regulations to ensure that the ship in all respects will remain fit to proceed to sea without danger to the ship or persons on board. PSCO observed uninsulated penetration in “A-0” boundary leading from passageway into cable and duct trunk on “B” and “C” deck. 74SOLAS(20)I/11(a)
2024-04-29 | 7902939 | Sector Southeast Alaska | 1323416 | Official Number (U.S.) | BEACON | Passenger Ship | UNITED STATES |  |  |  | 10 - Safety of Navigation | 10126 - Record of drills and steering gear tests | 10 - Deficiency Rectified | (d) Fire fighting drills and training shall be logged or otherwise documented for review by the Coast Guard upon request. The drill entry shall include the following information: (1) Date of the drill and training; and (2) General description of the drill scenario and training topics. Drill log is missing a description of drills. Educated vessel rep on how to properly document drills in logs.
2024-04-29 | 7902370 | Sector Houston/Galveston | 9528378 | IMO Number | FPMC 28 | Tank Ship | LIBERIA |  | LIBERIA | LIBERIA | 06 - Cargo Operations Including Equipment | 06107 - Cargo operation | 17 - Rectify deficiencies prior to departure | Controlled tank venting systems fitted to tanks to be used for cargoes having a flashpoint not exceeding 60 degrees Celsius (closed-cup test) shall be provided with devices to prevent the passage of flame into the cargo tanks. PSCO observed #6S and #1S flame screens with 1/4 inch gap found. 74SOLAS(20) VII/10.1\ IBC 8.3.6
2024-04-29 | 7903651 | Marine Safety Detachment Santa Barbara | 1206122 | Official Number (U.S.) | SCARLETT BELLE | Passenger Ship | UNITED STATES |  |  |  | 10 - Safety of Navigation | 10116 - Nautical publications | 50 - Rectify deficiencies w/in 30 days | As appropriate for the intended voyage, a vessel must carry adequate and up-to-date: (1) Charts of large enough scale to make safe navigation possible; (2) U.S. Coast Pilot or similar publication; (3) Coast Guard Light List; (4) Tide tables; and (5) Current tables, or or a river current publication issued by the U.S. Army Corps of Engineers or a river authority. Vessel charts we from 2016 and did not have current navigation publications. Provide the following listed below to the satisfaction of the attending marine inspector. (1) Updated navigational charts (2) U.S. Coast Pilot or similar publication (3) Coast Guard Light List (4) Tide Tables (5) Current Tables
2024-04-29 | 7902939 | Sector Southeast Alaska | 1323416 | Official Number (U.S.) | BEACON | Passenger Ship | UNITED STATES |  |  |  | 10 - Safety of Navigation | 10126 - Record of drills and steering gear tests | 10 - Deficiency Rectified | (f) Abandon ship and man overboard drills and training shall be logged or otherwise documented for review by the Coast Guard upon request. The drill entry shall include the following information: (1) Date of the drill and training; and (2) General description of the drill scenario and training topics. Drill log is missing a description of drills. Educated vessel rep on how to properly document drills in logs.
2024-04-29 | 7903018 | Sector San Francisco | 578848 | Official Number (U.S.) | NEW RAYANN | Passenger Ship | UNITED STATES |  |  |  | 04 - Emergency Systems | 04109 - Fire drills | 10 - Deficiency Rectified | Fire fighting/man overboard drills and training shall be logged or otherwise documented for review by the Coast Guard upon request. The drill entry shall include the following information: (1) Date of the drill and training; and (2) General description of the drill scenario and training topics. 46 CFR 185.524(d)
2024-04-29 | 7903018 | Sector San Francisco | 578848 | Official Number (U.S.) | NEW RAYANN | Passenger Ship | UNITED STATES |  |  |  | 11 - Life Saving Appliances | 11131 - On board training and instructions | 10 - Deficiency Rectified | A vessel under 46 CFR 175.110(c) requirements must conduct a training program to address firefighting proficiency, emergency egress and must include; Training in the use and location of firefighting equipment and general firefighting knowledge and egress for each member of the crew. No logs were provided showing the crew training for fire fighting and egress. 46 CFR 185.420
2024-04-29 | 7903018 | Sector San Francisco | 578848 | Official Number (U.S.) | NEW RAYANN | Passenger Ship | UNITED STATES |  |  |  | 14 - Pollution Prevention | 14502 - Placards | 16 - Rectify deficiencies w/in 14 days | Each placard must be at least 20 cm (8 in) wide by 121/2 cm (5 in) high, made of a durable material, and legible. Placard is not legible. 33 CFR 151.59(b)
2024-04-29 | 7903018 | Sector San Francisco | 578848 | Official Number (U.S.) | NEW RAYANN | Passenger Ship | UNITED STATES |  |  |  | 13 - Propulsion and Auxiliary Machinery | 13101 - Propulsion main engine | 50 - Rectify deficiencies w/in 30 days | Strong and effective rudder stops must be provided to prevent jamming and damage to the rudder and its fittings. These stops may be structural or internal to the main steering gear. Steering gear is missing rudder stops. 46 CFR 182.610(e)
2024-04-29 | 7903018 | Sector San Francisco | 578848 | Official Number (U.S.) | NEW RAYANN | Passenger Ship | UNITED STATES |  |  |  | 14 - Pollution Prevention | 14501 - Garbage | 16 - Rectify deficiencies w/in 14 days | Waste receptacles. Unless other means are provided to ensure that a potential waste receptacle fire would be limited to the receptacle, waste receptacles must be constructed of noncombustible materials with no openings in the sides or bottom. Trashcans on board vessel are plastic. 46 CFR 177.405(f)
2024-04-29 | 7899459 | Sector Upper Mississippi River | 1233544 | Official Number (U.S.) | BOTTOMS UP | Passenger Ship | UNITED STATES |  |  |  | 13 - Propulsion and Auxiliary Machinery | 13104 - Bilge pumping arrangements | 50 - Rectify deficiencies w/in 30 days | 46 CFR 182.530 On a vessel of at least 26' in length, a visual and audible alarm must be provided at the operating station to indicate a high water level in each space. The bilge alarm at the operating station was missing the label for the Aft Bilge.
2024-04-29 | 7903525 | Sector Honolulu | 978116 | Official Number (U.S.) | HAWAII ECO | Passenger Ship | UNITED STATES |  |  |  | 02 - Structural Conditions | 02111 - Beams, frames, floors-corrosion | 705 - Other - as specified | A vessel must comply with the structural design requirements of one of the standards listed. Grind down to good material inboard frame in the center of the port engine room. Provide repair proposal. 46CFR177.300
2024-04-29 | 7901388 | Marine Safety Unit Morgan City | 652734 | Official Number (U.S.) | WEEKS 531 | Barge | UNITED STATES |  |  |  | 01 - Certificates & Documentation | 01125 - Engine International Air Pollution Prevention Certificate (EIAPP) | 40 - Rectify deficiencies prior to next US port after sailing foreign | The revised NOx Technical Code 2008 shall be applied in the certification, testing, and measurement procedures for the standards set forth in this regulation. The NOx technical Code regulation 2.3.4 requires that the technical files along with the EIAPP be kept on board throughout the engines life on board. Technical files and EIAPPs for the 5 engines required to be listed on the IAPP supplement were not on board at the time of inspection. These are required for four John Deere Tier I engines listed on the IAPP supplement and the newly install Tier IV Caterpillar generator. MARPOL VI/13.8
2024-04-29 | 7903237 | Sector Delaware Bay | 1321707 | Official Number (U.S.) | BIG KAHUNA | Passenger Ship | UNITED STATES |  |  |  | 01 - Certificates & Documentation | CG001 - Certificate of Inspection (COI) | 701 - Prior to carriage of passengers/cargo | To maintain a valid certification of inspection, you must complete your annual inspection within the periods specified in 176.500(b)(1) and your certification of inspection must be endorsed. Vessel's inspection anniversary was January 2024 and is beyond its 90-day window.
2024-04-29 | 7903171 | Marine Safety Unit Chicago | 1210706 | Official Number (U.S.) | SEADOG V | Passenger Ship | UNITED STATES |  |  |  | 07 - Fire Safety | 07110 - Fire fighting equipment and appliances | 701 - Prior to carriage of passengers/cargo | The engine space fire boy manual pull cable is not connected to bottle properly. The system was serviced 24APR24. Fire system tech to repair IAW service manual.
2024-04-29 | 7903467 | Sector North Carolina | 924285 | Official Number (U.S.) | SOUTHERN TIDE | Passenger Ship | UNITED STATES |  |  |  | 13 - Propulsion and Auxiliary Machinery | 13199 - Other (machinery) | 701 - Prior to carriage of passengers/cargo | All machinery and equipment must be installed and maintained in such a manner as to afford adequate protection from machinery failure; vessel experienced transmission failure while underway w/ pax.
2024-04-29 | 7903093 | Sector Virginia | 1100587 | Official Number (U.S.) | JENNY S | Passenger Ship | UNITED STATES |  |  |  | 10 - Safety of Navigation | 10116 - Nautical publications | 10 - Deficiency Rectified | As appropriate for the intended voyage, a vessel must carry adequate and up to date: U.S. Coast Pilot and Coast Guard Light List. Vessel had 2021 publications on board. 46CFR184.420(a)
2024-04-29 | 7903093 | Sector Virginia | 1100587 | Official Number (U.S.) | JENNY S | Passenger Ship | UNITED STATES |  |  |  | 11 - Life Saving Appliances | 11118 - Lifejackets incl. provision and disposition | 50 - Rectify deficiencies w/in 30 days | Each item of survival craft equipment must be of good quality, and efficient for the purpose it is intended to serve. Vessel had 09 adult PFDs with exposed foam. Vessel replaced 07 of the 09. Vessel operations are restricted to 33 persons total. 46CFR180.175(a)
2024-04-29 | 7901388 | Marine Safety Unit Morgan City | 652734 | Official Number (U.S.) | WEEKS 531 | Barge | UNITED STATES |  |  |  | 09 - Working and Living Conditions | 09229 - Winches & capstans | 705 - Other - as specified | Nonmetallic flexible hose must be in accordance with SAE J1942 and may be installed only in vital and nonvital fresh and salt water systems, nonvital pneumatic systems, lube oil and fuel systems, and fluid power systems...and may be used in lengths not exceeding 30 inches. The nonmetallic flexible hose used as fuel lines for all (06) vessel winches exceeded 30 inches in length. Some lines exceeded five feet in length. This deficiency shall be rectified prior to the vessel's next credit drydock exam. 46CFR90.20-1 46CFR56.60-25(b)(2)
2024-04-29 | 7903465 | Sector Delaware Bay | 1163367 | Official Number (U.S.) | ATLANTIC OCEANIC | Offshore | UNITED STATES | AMERICAN BUREAU OF SHIPPING |  |  | 13 - Propulsion and Auxiliary Machinery | 13101 - Propulsion main engine | 60 - Rectify deficiencies prior to movement | While attempting to get underway to allow room for a barge to be place in between the pier and the vsl. The vsl experienced a loss/ malfunction of its stbd azipod/thruster. Vsl is require to submits tech report, cause analysis report to ABS and conduct testing in the presence of ABS surveyor to their satisfaction. 74 SOLAS (20) II-1/26.1
2024-04-29 | 7901388 | Marine Safety Unit Morgan City | 652734 | Official Number (U.S.) | WEEKS 531 | Barge | UNITED STATES |  |  |  | 07 - Fire Safety | 07114 - Remote Means of control (opening,pumps,ventilation,etc.) Machinery spaces | 17 - Rectify deficiencies prior to departure | Piping subject to internal head pressure from oil in the tank must be fitted with positive shutoff valves located at the tank. Valves must...be arranged with a means of manual control locally at the valve and remotely from a readily accessible and safe location outside of the compartment in which the valves are located. The starboard aft independent diesel fuel day tank was not outfitted with remote fuel shut-off valves. Rectify deficiency prior to the vessel's departure. 46CFR90.20-1 46CFR56.50-60(d)(1)
2024-04-29 | 7902313 | Marine Safety Unit Saint Thomas | 7047203 | IMO Number | MARCO VI | Ro-Ro Cargo Ship | TOGO |  |  |  | 09 - Working and Living Conditions | 09128 - Provisions quantity | 17 - Rectify deficiencies prior to departure | CCSSC 2.12.8 ILO 147 Ships shall have on board food and water supplies which, having regard to the size of the crew and duration and nature of voyage, are suitable in respect of quantity, nutritive value quality and variety. PSCO observed 02 days worth of stores lacking in variety.
2024-04-29 | 7901388 | Marine Safety Unit Morgan City | 652734 | Official Number (U.S.) | WEEKS 531 | Barge | UNITED STATES |  |  |  | 13 - Propulsion and Auxiliary Machinery | 13199 - Other (machinery) | 705 - Other - as specified | Independent diesel fuel tank may not have openings in the bottom, sides, or ends of a tank. The starboard aft independent diesel fuel day tank was outfitted with an inspection port on it's forward end. Rectify deficiency prior to the vessel's next credit drydock exam. 46CFR90.20-1 46CFR58.50-10(a)(4)
2024-04-29 | 7903298 | Sector Charleston | 1285257 | Official Number (U.S.) | LAUNCH 10 | Passenger Ship | UNITED STATES |  |  |  | 02 - Structural Conditions | 02116 - Bulkheads - cracking | 16 - Rectify deficiencies w/in 14 days | The construction and arrangement of a vessel must allow the safe operation of the vessel. MIs identified 2 cracked welds, one located on the port side top corner of the bow ramp, and one located where the second frame fwd of the aft bulkhead meets the side shell on the port side; and the aft handrail was broken at the base. 46 CFR 177.100
2024-04-29 | 7902939 | Sector Southeast Alaska | 1323416 | Official Number (U.S.) | BEACON | Passenger Ship | UNITED STATES |  |  |  | 13 - Propulsion and Auxiliary Machinery | 13199 - Other (machinery) | 16 - Rectify deficiencies w/in 14 days | (g) Where a flexible fill pipe section is necessary, suitable flexible tubing or hose having high resistance to salt water, petroleum oils, heat and vibration, may be used. Such hose must overlap metallic pipe ends at the least 1 1/2 times the pipe diameter and must be secured at each end by clamps. The flexible section must be accessible and as near the upper end of the fill pipe as practicable. When the flexible section is a nonconductor of electricity, the metallic sections of the fill pipe separated thereby must be joined by a conductor for protection against generation of a static charge when filling with fuel. There is no conducter connecting the aluminum pipe and the fuel tank where flexible hoses are installed in fuel fill line on both outboard fuel tanks (port and starboard), and the diesel fuel tank for heating. Install a conducter connecting the two to prevent static build up.
2024-04-29 | 7903038 | Marine Safety Unit Saipan | 678107 | Official Number (U.S.) | USNS PFC. DEWAYNE T. WILLIAMS | General Dry Cargo Ship | UNITED STATES |  |  |  | 02 - Structural Conditions | 02106 - Hull damage impairing seaworthiness | 17 - Rectify deficiencies prior to departure | The administration shall satisfy itself that the general structural strength of the hull is sufficient for the draught corresponding to the free board assigned. Ships built and maintained in conformity with the requirements of a classification society recognized by the administration my be considered to possess adequate strength. The integral bilge water retention tank, IOPP 3.3-Bilge Oily Water Tank frames 204-208, is compromised (either fractured or holed) below the hull bottom plate and permitting the passage of sea water into the tank. The crew reported that the tank began to overflow into the engine room on April 28th on the midnight to 0400 watch. The crew isolated all drain lines to the tank, capped the tank, and removed associated OWS transfer piping from the tank. Provide a class report verifying compliance with the tank's integrity. ICLL Ch 1 Reg 1
2024-04-29 | 7903038 | Marine Safety Unit Saipan | 678107 | Official Number (U.S.) | USNS PFC. DEWAYNE T. WILLIAMS | General Dry Cargo Ship | UNITED STATES |  |  |  | 14 - Pollution Prevention | 14104 - Oil filtering equipment | 17 - Rectify deficiencies prior to departure | Except as specified in paragraph 3 of this regulation, any ship of 10,000 GT an above shall be fitted with oil filtering equipment complying with paragraph 7 of this regulation. The crew removed the piping to transfer from the Bilge Oily Water Tank to the oily water separator. The IOPP 3.3-Bilge Oily Water Tank located at frames 204-208 is compromised below the bottom plate and the tank is full of sea water, rendering it useless. The crew are unable to use the oily water separator under the current conditions on-board. MARPOL 73/78 (2022 Cons.) Anx 1 Reg 14.2
2024-04-29 | 7903445 | Sector San Francisco | 9453975 | IMO Number | EAGLE HATTERAS | Tank Ship | ISLE OF MAN |  | AMERICAN BUREAU OF SHIPPING | AMERICAN BUREAU OF SHIPPING | 13 - Propulsion and Auxiliary Machinery | 13101 - Propulsion main engine | 60 - Rectify deficiencies prior to movement | THE CONDITION OF THE SHIP AND ITS EQUIPMENT SHALL BE MAINTAINED TO CONFORM WITH THE PROVISIONS OF THE PRESENT REGULATIONS TO ENSURE THAT THE SHIP IN ALL RESPECTS WILL REMAIN FIT TO PROCEED TO SEA WITHOUT DANGER TO THE HIP OR PERSONS ON BOARD. PSCO RECIEVED REPORT THAT THE VESSEL EXPERIENCED AN ENGINE ORDER MALFUNCTION, RESULTING IN THE INABILITY TO MANEUVER AT DEADSLOW AHEAD.
2024-04-29 | 7899400 | Marine Safety Unit Texas City | 9253818 | IMO Number | NANTES | Tank Ship | NORWAY |  | DET NORSKE VERITAS | DNV GL | 06 - Cargo Operations Including Equipment | 06199 - Other (cargo) | 50 - Rectify deficiencies w/in 30 days | An airlock should be consistent of two steel doors substantially gastight. PSCO Observed the airlock door leading to the compressor room is not gastight and air freely moving through the edges of the door. 74 SOLAS VII/ 13.1 93 IGC 3.6.1 50AC
2024-04-29 | 7902370 | Sector Houston/Galveston | 9528378 | IMO Number | FPMC 28 | Tank Ship | LIBERIA |  | LIBERIA | LIBERIA | 06 - Cargo Operations Including Equipment | 06199 - Other (cargo) | 40 - Rectify deficiencies prior to next US port after sailing foreign | Each vessel vapor connection flange face must have a permanent stud projecting outward that had a 12.7 millimeter (0.5 inch) diameter and is at least 25.4 millimeters (1 inch) long. It must be located at the top of the flange face, midway between bolt holes, and in like with the bolthole pattern. PSCO observed starboard forward vapor flange missing vapor stud. 46CFR39.2001(j)
2024-04-29 | 7902370 | Sector Houston/Galveston | 9528378 | IMO Number | FPMC 28 | Tank Ship | LIBERIA |  | LIBERIA | LIBERIA | 09 - Working and Living Conditions | 09209 - Electrical | 40 - Rectify deficiencies prior to next US port after sailing foreign | - Electrical installation shall be such as to minimize the risk of fire and explosion from flammable products. PSCO observed multiple electrical conduit pipes in cargo deck area severely corroded and wrapped with duct tape not in compliance with hazardous location standards. These were not reported in most recent inspection in accordance with ships SMS. 74SOLAS(20)VII/10.1 IBC 10.1.2.1
2024-04-29 | 7902370 | Sector Houston/Galveston | 9528378 | IMO Number | FPMC 28 | Tank Ship | LIBERIA |  | LIBERIA | LIBERIA | 02 - Structural Conditions | 02199 - Other (Structural condition) | 40 - Rectify deficiencies prior to next US port after sailing foreign | - The condition of the ship and its equipment shall be maintained to conform with the provisions of the present regulations to ensure that the ship in all respects will remain fit to proceed to sea without danger to the ship or persons on board. PSCO observed multiple piping and safe access to bow support members with severe wastage jeopardizing crew safety. These were noted on most recent inspection report in accordance with SMS but not reported to company. 74SOLAS(20)I/11(a)
2024-04-29 | 7902370 | Sector Houston/Galveston | 9528378 | IMO Number | FPMC 28 | Tank Ship | LIBERIA |  | LIBERIA | LIBERIA | 02 - Structural Conditions | 02199 - Other (Structural condition) | 40 - Rectify deficiencies prior to next US port after sailing foreign | : The condition of the ship and its equipment shall be maintained to conform with the provisions of the present regulations to ensure that the ship in all respects will remain fit to proceed to sea without danger to the ship or persons on board. PSCO observed multiple pipe patches on steam line. These were noted on most recent inspection report in accordance with SMS but not reported to company. 74SOLAS(20)I/11(a)
2024-04-29 | 7902370 | Sector Houston/Galveston | 9528378 | IMO Number | FPMC 28 | Tank Ship | LIBERIA |  | LIBERIA | LIBERIA | 09 - Working and Living Conditions | 09213 - Gas instruments | 17 - Rectify deficiencies prior to departure | : The materials of construction and the dimensions of gas sampling lines shall be such as to prevent restriction. PSCO observed 02 deck valves closed partially causing flow fault alarms for #6 port wing ballast tank and forward cleaning tank. 74SOLAS(09)II-2/5.7.2.3
2024-04-29 | 7903394 | Sector New York | 9592288 | IMO Number | INDIGO SUN | Tank Ship | LIBERIA |  | LIBERIA | LIBERIA | 99 - Other | 99102 - Other (SOLAS operational) | 40 - Rectify deficiencies prior to next US port after sailing foreign | The condition of the ship and its equipment shall be maintained to conform with the provisions of the present regulations to ensure that the ship in all respects will remain fit to proceed to sea without danger to the ship or persons on board. Vessel reported abnormal main engine vibrations during a pre-arrival check engine astern test. The main engine did not start astern after stopping the vessel and conducting further assessment while enroute to the Port of New York and New Jersey. 74 SOLAS (20) I/II(a)
2024-04-29 | 7904328 | Sector Southeast Alaska | 1039613 | Official Number (U.S.) | FAIRWEATHER EXPRESS | Passenger Ship | UNITED STATES |  |  |  | 13 - Propulsion and Auxiliary Machinery | 13101 - Propulsion main engine | 10 - Deficiency Rectified | Suitable covers, guards, or rails shall be installed in way of all exposed and hazardous places such as gears, machinery, etc. Guards on port and stbd fwd engine is removed. 46CFR177.35-15
2024-04-29 | 7903075 | Sector Delaware Bay | 1310179 | Official Number (U.S.) | MISS JUDY | Towing Vessel | UNITED STATES |  |  |  | 07 - Fire Safety | 07199 - Other (fire safety) | 50 - Rectify deficiencies w/in 30 days | The portable fire pump must be self-priming and power-driven, with: (1) A minimum capacity of at least 300 LPM (80 gpm) at a discharge gauge pressure of not less than 414 kPa (60 psi), measured at the pump discharge. Vessel's self-priming fire pump did not have a pressure gauge, thus 60psi output could not be verified. Outfit pump with an appropriate gauge.
2024-04-29 | 7904320 | Sector Southeast Alaska | 590777 | Official Number (U.S.) | TAZ | Passenger Ship | UNITED STATES |  |  |  | 09 - Working and Living Conditions | 09112 - Medical Equipment | 16 - Rectify deficiencies w/in 14 days | A vessel must carry either a first-aid kit that meets the requierment in 46CFR199.175(b)(10). First aid kid does not have the required quantity of burn preparations (12 applications). 46CFR184.710
2024-04-29 | 7903566 | Sector Mobile | 1078789 | Official Number (U.S.) | GULF REBEL | Passenger Ship | UNITED STATES |  |  |  | 09 - Working and Living Conditions | 09209 - Electrical | 16 - Rectify deficiencies w/in 14 days | Electrical equipment used in a machinery space must be drip proof. MI observed two battery chargers one in the engine room and one in the generator pace without drip shields. Install drip shields.
2024-04-29 | 7903467 | Sector North Carolina | 924285 | Official Number (U.S.) | SOUTHERN TIDE | Passenger Ship | UNITED STATES |  |  |  | 07 - Fire Safety | 07109 - Fixed fire extinguishing installation | 17 - Rectify deficiencies prior to departure | For fixed-gas fire extinguishing systems, the inspections and tests required by Table 176.810(b) of this section, in addition to the tests required by 46 CFR 147.60 and 147.65. The owner or managing operator must provide satisfactory evidence of the required servicing to the marine inspector. If any of the equipment or records have not been properly maintained, a qualified servicing facility may be required to perform the required inspections, maintenance procedures, and hydrostatic pressure tests; vessel's FireBoy system was not approved for continued use by servicing company.
2024-04-29 | 7904328 | Sector Southeast Alaska | 1039613 | Official Number (U.S.) | FAIRWEATHER EXPRESS | Passenger Ship | UNITED STATES |  |  |  | 02 - Structural Conditions | 02108 - Electrical installations in general | 701 - Prior to carriage of passengers/cargo | All electrical installations shall be to the sat- isfaction of the Officer in Charge, Marine Inspection. Multiple electrical wires on upper deck engine room are not properly spliced, outlet cover at operating station is not covered, secure loose wire on generator. 46CFR183.01-15
2024-04-29 | 7904703 | Sector Puget Sound | 589426 | Official Number (U.S.) | KIVALINA | Barge | UNITED STATES |  |  |  | 01 - Certificates & Documentation | 01314 - SOPEP | 17 - Rectify deficiencies prior to departure | All ships of 400 gross tonage and above carry an approved Shipboard Oil Pollution Emergency Plan. SOPEP Expired November 2023
2024-04-29 | 7904328 | Sector Southeast Alaska | 1039613 | Official Number (U.S.) | FAIRWEATHER EXPRESS | Passenger Ship | UNITED STATES |  |  |  | 11 - Life Saving Appliances | 11108 - Inflatable liferafts | 701 - Prior to carriage of passengers/cargo | Each disposable hydrostatic release unit must be marked with an expiration date of two years after the date on which the unit is installed. HRU is not marked properly. 46CFRR185.740(b)
2024-04-29 | 7904328 | Sector Southeast Alaska | 1039613 | Official Number (U.S.) | FAIRWEATHER EXPRESS | Passenger Ship | UNITED STATES |  |  |  | 14 - Pollution Prevention | 14402 - Sewage treatment plant | 701 - Prior to carriage of passengers/cargo | For items not covered by standards in this subchapter, inspection shall be in accordance with standards acceptable to the Officer in Charge, Marine Inspection, as good marine practice. Bathroom plumbing not connected to MSD. Reconnect and secure bathroom if not in use. 46CFR176.25-1(a)
2024-04-29 | 7904320 | Sector Southeast Alaska | 590777 | Official Number (U.S.) | TAZ | Passenger Ship | UNITED STATES |  |  |  | 05 - Radio Communications | 05111 - Satellite EPIRB 406MHz/1.6GHz | 16 - Rectify deficiencies w/in 14 days | Emergency position indicating radiobeacon EPIRB. Compliance with paragraph (a) of this section is not required for a coastwise vessel-(1) That carries a VHF radiotelephone that complies with the FCC requirements. Call sign for EPIRB is not correct. 46CFR180.40-1
2024-04-29 | 7904328 | Sector Southeast Alaska | 1039613 | Official Number (U.S.) | FAIRWEATHER EXPRESS | Passenger Ship | UNITED STATES |  |  |  | 13 - Propulsion and Auxiliary Machinery | 13104 - Bilge pumping arrangements | 16 - Rectify deficiencies w/in 14 days | For items not covered by standards in this subchapter, inspection shall be in accordance with standards acceptable to the Officer in Charge, Marine Inspection, as good marine practice. Stbd bilge discharge and port side engine room raw water flexible hose is cracked. Replace hose. 46CFR176.25-1(a)
2024-04-29 | 7904320 | Sector Southeast Alaska | 590777 | Official Number (U.S.) | TAZ | Passenger Ship | UNITED STATES |  |  |  | 10 - Safety of Navigation | 10111 - Charts | 16 - Rectify deficiencies w/in 14 days | As appropriate for the intended voyage, a vessel must carry adequate and up-to-date: (1) Charts of large enough scale to make safe navigation possible. Operator did not have up to date charts on-board. 46CFR184.420
2024-04-29 | 7902732 | Sector Virginia | 943690 | Official Number (U.S.) | VIRGINIA DARE | Passenger Ship | UNITED STATES |  |  |  | 01 - Certificates & Documentation | 01305 - Log-books/compulsory entries | 16 - Rectify deficiencies w/in 14 days | The master shall conduct sufficient drills and give sufficient instructions to make sure that all crew members are familiar with their duties during emergencies that necessitate abandoning ship or the recovery of persons who have fallen overboard. Vessel had no record of drills. 46 CFR 185.520(a)
2024-04-29 | 7904320 | Sector Southeast Alaska | 590777 | Official Number (U.S.) | TAZ | Passenger Ship | UNITED STATES |  |  |  | 18 - Maritime Labour Convention (Not Applicable to PSC Exams conducted in the U.S.) | 18299 - Other (Conditions of employment) | 16 - Rectify deficiencies w/in 14 days | Marine employer may establish programs for the chemical testing for dangerous drugs or random basis for crew members on inspected vessels. Provide documentation of established program. 46CFR16.230(a)
2024-04-29 | 7903583 | Sector Mobile | 656186 | Official Number (U.S.) | SUMMER BREEZE | Passenger Ship | UNITED STATES |  |  |  | 09 - Working and Living Conditions | 09209 - Electrical | 16 - Rectify deficiencies w/in 14 days | ELECTRICAL EQUIPMENT ON A VESSEL MUST BE INSTALLED AND MAINTAINED TO PROTECT PASSENGERS, CREW, OTHER PERSONS, AND THE VESSEL FROM ELECTRICAL HAZARDS, INCLUDING FIRE, CAUSED BY OR ORIGINATING IN ELECTRICAL EQUIPMENT, AND ELECTRICAL SHOCK. INSPECTOR NOTED BARE WIRES IN VICINITY OF STEERING CONSOLE ON THE BRIDGE. COVER ALL EXPOSED WIRE TERMINATIONS.
2024-04-29 | 7902732 | Sector Virginia | 943690 | Official Number (U.S.) | VIRGINIA DARE | Passenger Ship | UNITED STATES |  |  |  | 01 - Certificates & Documentation | 01333 - Ship specific plans for the recovery of persons from the water | 16 - Rectify deficiencies w/in 14 days | The master and crew of a vessel will be familiar with the content of and have mounted at the operating station, emergency instructions containing the actions taken in the event of fire, heavy weather, or man overboard conditions. Vessel's man overboard emergency instructions did not match new procedures. 46 CFR 185.510(a)
2024-04-29 | 7902732 | Sector Virginia | 943690 | Official Number (U.S.) | VIRGINIA DARE | Passenger Ship | UNITED STATES |  |  |  | 02 - Structural Conditions | 02108 - Electrical installations in general | 10 - Deficiency Rectified | Electrical equipment on a vessel must be installed and maintained to protect the vessel from electrical hazards caused by or originating in electrical equipment. Vessel had uncapped wires below operating station in pilothouse. 46 CFR 183.200(b)
2024-04-29 | 7904366 | Marine Safety Detachment Panama City | 1324544 | Official Number (U.S.) | BEACH WEEKEND | Passenger Ship | UNITED STATES |  |  |  | 10 - Safety of Navigation | 10109 - Lights, shapes, sound-signals | 17 - Rectify deficiencies prior to departure | Inspect running lights. Port and stbd navigation lights were unsatisfactory.
2024-04-29 | 7903747 | Marine Safety Detachment Quad Cities | 271706 | Official Number (U.S.) | SPIRIT OF BROWNVILLE | Passenger Ship | UNITED STATES |  |  |  | 10 - Safety of Navigation | 10109 - Lights, shapes, sound-signals | 705 - Other - as specified | All vessels must have navigation lights. One light nav light had an burnt out build. Replace prior to operating.
2024-04-29 | 7903075 | Sector Delaware Bay | 1310179 | Official Number (U.S.) | MISS JUDY | Towing Vessel | UNITED STATES |  |  |  | 01 - Certificates & Documentation | 01199 - Other (certificates) | 50 - Rectify deficiencies w/in 30 days | Marine employers shall establish programs for the chemical testing for dangerous drugs on a random basis of crewmembers on inspected vessels who: (1) Occupy a position, or perform the duties and functions of a position, required by the vessel's Certificate of Inspection; (2) Perform the duties and functions of patrolmen or watchmen required by this chapter; or, (3) Are specifically assigned the duties of warning, mustering, assembling, assisting, or controlling the movement of passengers during emergencies. Vessel rep &master couldn't located Drug and Alcohol Program documents on vessel at time of inspection. MIs could not verify presence of ship-run testing program, random testing of crew, and testing protocol. Locate & keep onboard approved Drug and Alcohol Program docs for insp.
2024-04-29 | 7902732 | Sector Virginia | 943690 | Official Number (U.S.) | VIRGINIA DARE | Passenger Ship | UNITED STATES |  |  |  | 11 - Life Saving Appliances | 11117 - Lifebuoys incl. provision and disposition | 16 - Rectify deficiencies w/in 14 days | Each item of lifesaving equipment carried on board a vessel but not required under this part must be approved by the Commandant. Decorative ring life buoy is not approved lifesaving equipment. 46 CFR 180.25(a)
2024-04-29 | 7904328 | Sector Southeast Alaska | 1039613 | Official Number (U.S.) | FAIRWEATHER EXPRESS | Passenger Ship | UNITED STATES |  |  |  | 13 - Propulsion and Auxiliary Machinery | 13101 - Propulsion main engine | 705 - Other - as specified | Protection from mechanical damage shall be specially considered. Protective covering or shields shall be installed to the satisfaction of the Officer in Charge, Marine Inspection. Multiple hoses (fuel, lube, fire main, and bilge) are positioned over internal framing causing damage to hoses. Place chaffing gear on hoses to prevent further damage. To be corrected within seven days. 46CFR182.40-1(a)(2)
2024-04-29 | 7902732 | Sector Virginia | 943690 | Official Number (U.S.) | VIRGINIA DARE | Passenger Ship | UNITED STATES |  |  |  | 01 - Certificates & Documentation | 01305 - Log-books/compulsory entries | 16 - Rectify deficiencies w/in 14 days | Each lifeline on a ring life buoy must be of at least 60 feet in length. Lifeline attached to vessel's ring life buoy was less than 60 feet long. 46 CFR 180.70(c)(2)
2024-04-29 | 7903525 | Sector Honolulu | 978116 | Official Number (U.S.) | HAWAII ECO | Passenger Ship | UNITED STATES |  |  |  | 02 - Structural Conditions | 02111 - Beams, frames, floors-corrosion | 705 - Other - as specified | Each hatch exposed to the water must be watertight. Renew gaskets on deck hatches. 46CFR171.124
2024-04-29 | 7903647 | Marine Safety Unit Morgan City | 1221403 | Official Number (U.S.) | MS JILL | Passenger Ship | UNITED STATES |  |  |  | 09 - Working and Living Conditions | 09209 - Electrical | 16 - Rectify deficiencies w/in 14 days | Electrical equipment in machinery spaces must be drip proof. Two battery chargers in the main engine room lacked drip shields.
2024-04-29 | 7912817 | Sector Maryland-National Capital Region | 957596 | Official Number (U.S.) | LUCKY DUCK | Passenger Ship | UNITED STATES |  |  |  | 01 - Certificates & Documentation | 01305 - Log-books/compulsory entries | 16 - Rectify deficiencies w/in 14 days | Abandon ship and man overboard drills and training shall be logged or otherwise documented for review by the Coast Guard upon request. Fire fighting drills and training shall be logged or otherwise documented for review by the Coast Guard upon request. Vessel did not have proof of drills in their log. 46CFR185.520(f)& 46CFR185.524(d)
2024-04-29 | 7903280 | Sector Puget Sound | 9304198 | IMO Number | MALAKAND | Bulk Carrier | PAKISTAN |  | PAKISTAN | BUREAU VERITAS | 07 - Fire Safety | 07108 - Ready availability of fire fighting equipment | 30 - Ship detained | Fire-fighting systems and appliances shall be kept in good working order and readily available for immediate use. PSCO observed that the water mist high pressure pump and foam liquid pump operation modes were both set to manual activation mode in both the steering gear room and fire control room. 74 SOLAS (20) CONS. II-2/14.2.1.2
2024-04-29 | 7912817 | Sector Maryland-National Capital Region | 957596 | Official Number (U.S.) | LUCKY DUCK | Passenger Ship | UNITED STATES |  |  |  | 09 - Working and Living Conditions | 09112 - Medical Equipment | 16 - Rectify deficiencies w/in 14 days | A vessel must carry either a first-aid kit that meets the requirements in 46 CFR 199.175(b)(10) or a kit with equivalent contents and instructions. For equivalent kits, the contents must be stowed in a suitable, watertight container that is marked “First-Aid Kit”. A first-aid kit must be easily visible and readily available to the crew. Vessel's first aid kit had multiple expired items. 46CFR184.710
2024-04-29 | 7903280 | Sector Puget Sound | 9304198 | IMO Number | MALAKAND | Bulk Carrier | PAKISTAN |  | PAKISTAN | BUREAU VERITAS | 15 - Safety Management Systems (ISM) | 15105 - Resources and personnel | 30 - Ship detained | The company should ensure that all personnel involved in the company's safety management system have an adequate understanding of relevant rules, regulations, codes and guidelines. SMS procedural checklist PNSC/SMS/CL043 does not accurately reflect the manufacturer procedures for routine checks and maintenance. Log entries for routine checks and maintenance are not consistent with PNSC/SMS/CL043 and manufacturer instructions, only three entries exist dating back to January 2024. 74 SOLAS (20) IX/3.1 ISM CODE A/6.4
2024-04-29 | 7903280 | Sector Puget Sound | 9304198 | IMO Number | MALAKAND | Bulk Carrier | PAKISTAN |  | PAKISTAN | BUREAU VERITAS | 15 - Safety Management Systems (ISM) | 15105 - Resources and personnel | 30 - Ship detained | The company should establish procedures to ensure the ship is maintained in accordance with the provisions of the relevant rules and regulations established by the company. Due to the objective evidence in the operaational deficiencies, the vessel is not in substantial compiance with relevant conventions. The PSCO questions the adequacy and or implementation of the vessel's SMS under the ISM code. A safety management audit shall be carried out by the administration or the RO before the ship may be released from detention. 74 SOLAS (20) IX/3.1 ISM CODE A/10.1
2024-04-29 | 7903566 | Sector Mobile | 1078789 | Official Number (U.S.) | GULF REBEL | Passenger Ship | UNITED STATES |  |  |  | 11 - Life Saving Appliances | 11118 - Lifejackets incl. provision and disposition | 16 - Rectify deficiencies w/in 14 days | An adult life jacket must be provided for each person carried on board a vessel. MI observed 20 life jackets fitted with white collars making them compatible for use as youth life jackets per manufacturers instructions. Removal of white collar on all life jackets intended to be used as adult life jackets will remedy the issue and make them readily available for adult use as intended by vessel. Limit adult passenger count until corrected.
2024-04-29 | 7904328 | Sector Southeast Alaska | 1039613 | Official Number (U.S.) | FAIRWEATHER EXPRESS | Passenger Ship | UNITED STATES |  |  |  | 13 - Propulsion and Auxiliary Machinery | 13101 - Propulsion main engine | 701 - Prior to carriage of passengers/cargo | Propulsion machinery shall be suitable in type and design for propulsion requirements of the hull in which it is installed and capable of operating at constant marine load under such requirements without exceeding its designed limitations. Excessive oil leak observed on stbd aft main engine. 46CFR182.05-1
2024-04-29 | 7903566 | Sector Mobile | 1078789 | Official Number (U.S.) | GULF REBEL | Passenger Ship | UNITED STATES |  |  |  | 11 - Life Saving Appliances | 11131 - On board training and instructions | 16 - Rectify deficiencies w/in 14 days | Placards containing instruction for the donning and use of the donning and use of life jackets on board the vessel must be posted. MI observed life jacket placard to be worn and faded rendering it illegible. Replace.
2024-04-29 | 7902732 | Sector Virginia | 943690 | Official Number (U.S.) | VIRGINIA DARE | Passenger Ship | UNITED STATES |  |  |  | 01 - Certificates & Documentation | 01304 - Declaration of AFS compliance | 16 - Rectify deficiencies w/in 14 days | The master shall conduct sufficient fire drills to make sure that each crew member is familiar with his or her duties in case of a fire. Vessel had no record of drills. 46 CFR 185.524(a)
2024-04-29 | 7902732 | Sector Virginia | 943690 | Official Number (U.S.) | VIRGINIA DARE | Passenger Ship | UNITED STATES |  |  |  | 01 - Certificates & Documentation | CG001 - Certificate of Inspection (COI) | 16 - Rectify deficiencies w/in 14 days | The Certificate of Inspection must be posted under glass or other suitable transparent material, such that all pages are visible. All pages of COI were not posted. 46 CFR 176.302
2024-04-29 | 7903566 | Sector Mobile | 1078789 | Official Number (U.S.) | GULF REBEL | Passenger Ship | UNITED STATES |  |  |  | 09 - Working and Living Conditions | 09108 - Lighting (Accommodation) | 16 - Rectify deficiencies w/in 14 days | Each vessel must have adequate emergency lighting, lighting must actuate upon failure of the main lighting system. If a vessel is not equipped with a single source of power for emergency lighting, it must have individual battery powered lighting that: are automatically actuated, and have sufficient capacity for a minimum of two hours of continuous operation. MI observed emergency lighting to be inoperable. Replace.
2024-04-29 | 7904328 | Sector Southeast Alaska | 1039613 | Official Number (U.S.) | FAIRWEATHER EXPRESS | Passenger Ship | UNITED STATES |  |  |  | 13 - Propulsion and Auxiliary Machinery | 13199 - Other (machinery) | 701 - Prior to carriage of passengers/cargo | Exhaust piping shall be led to the point of escape with a minimum number of bends or elbows. It shall be gastight throughout its length and shall be properly supported by non-combustible hangers or blocks. MI identified exhaust leak (ivo water cooling injection) on port side aft engine. 46CFR182.15-20(a)
2024-04-29 | 7898058 | Marine Safety Unit Port Arthur | 9744922 | IMO Number | ELLINGTON | Tank Ship | SINGAPORE | BUREAU VERITAS | DET NORSKE VERITAS | DET NORSKE VERITAS | 11 - Life Saving Appliances | 11104 - Rescue boats | 40 - Rectify deficiencies prior to next US port after sailing foreign | Maintenance, testing, and inspections of life-saving appliances shall be carried out in a manner having due regard to ensuring reliability of such appliances. PSCO observed various gouges in the gel coat of the rescue boat that exposed the fiberglass on both the port and starboard hull bottom.
2024-04-29 | 7898058 | Marine Safety Unit Port Arthur | 9744922 | IMO Number | ELLINGTON | Tank Ship | SINGAPORE | BUREAU VERITAS | DET NORSKE VERITAS | DET NORSKE VERITAS | 07 - Fire Safety | 07114 - Remote Means of control (opening,pumps,ventilation,etc.) Machinery spaces | 10 - Deficiency Rectified | Oil fuel pipes, which if damaged, would allow oil to escape from a storage, settling, or daily service tank having a compacity of 500 L and above situated above the double bottom, shall be fitted with a cock or valve directly on the tank capable of being closed from a safe position outside the space concerned in the even of a fire. PSCE observed the #3 main generator's fuel shutoff valve leaking during the enhanced examination check.
2024-04-29 | 7898058 | Marine Safety Unit Port Arthur | 9744922 | IMO Number | ELLINGTON | Tank Ship | SINGAPORE | BUREAU VERITAS | DET NORSKE VERITAS | DET NORSKE VERITAS | 02 - Structural Conditions | 02108 - Electrical installations in general | 10 - Deficiency Rectified | In tankers, electrical equipment, cables and wiring shall not be installed in hazardous locations unless it conforms with standards not inferior to those acceptable to the Organization. Explosion proof fixtures on all vapor domes had exposed wiring and broken plugs.
2024-04-29 | 7899525 | Sector Columbia River | 9669392 | IMO Number | SV AURORA | Bulk Carrier | SINGAPORE |  | LLOYD'S REGISTER OF SHIPPING | LLOYD'S REGISTER OF SHIPPING | 18 - Maritime Labour Convention (Not Applicable to PSC Exams conducted in the U.S.) | 18316 - Water, pipes, tanks | 40 - Rectify deficiencies prior to next US port after sailing foreign | SANITARY ACCOMMODATION SHALL COMPLY WITH THE FOLLOWING REQUIREMENTS: COLD FRESH WATER AND HOT FRESH WATER AVAILABLE IN ALL WASH SPACES. CREW NOTED TO PSCO THAT FRESH WATER GENERATOR IS NOT WORKING PROPERLY. 46 USC 70002 ILO-147 P37/21(c) 40ac
2024-04-29 | 7903497 | OP location-Sector Honolulu Prevention Department- Wailuku | 1191992 | Official Number (U.S.) | CHUTE HAPPENS | Passenger Ship | UNITED STATES |  |  |  | 05 - Radio Communications | 05199 - Other (radio communication) | 16 - Rectify deficiencies w/in 14 days | Except as provided in 80.13(c), stations must have an authorization granted by the Federal Communications Commission. Vessel could not produce current FCC station license during COI inspection. 47 CFR 80.405(a)
2024-04-29 | 7903497 | OP location-Sector Honolulu Prevention Department- Wailuku | 1191992 | Official Number (U.S.) | CHUTE HAPPENS | Passenger Ship | UNITED STATES |  |  |  | 13 - Propulsion and Auxiliary Machinery | 13101 - Propulsion main engine | 16 - Rectify deficiencies w/in 14 days | A suitable metal marine type strainer, meeting the requirements of the engine manufacturer, must be fitted in the fuel supply line in the engine compartment. Strainers must be leak free. Strainers must be the type of opening on top for cleaning screens. A drip pan fitted with flame screen must be installed under gasoline strainers. Fuel filter and strainer bowls must be highly resistant to shattering due to mechanical impact and resistant to failure due to thermal shock. Fuel filters fitted with bowls of other than steel construction must be approved by the Commandant and be protected from mechanical damage. Approval of bowls of other than steel construction will specify if a flame shield is required. Vessel did not have a drip pan installed. 46 CFR 182.455(b)(6)
2024-04-29 | 7903212 | Sector Houston/Galveston | 9797864 | IMO Number | G. DOLCE | Tank Ship | PANAMA | AMERICAN BUREAU OF SHIPPING | KOREAN REGISTER | KOREAN REGISTER | 06 - Cargo Operations Including Equipment | 06199 - Other (cargo) | 40 - Rectify deficiencies prior to next US port after sailing foreign | Pressure relief valves should be set and sealed by a competent authority acceptable to the administration. MARV set and seal certificate is not approved by class or administration. 74 SOLAS (20)VII/13.1 IGC (93) 8.2.5
2024-04-29 | 7901618 | Sector Honolulu | 571252 | Official Number (U.S.) | AMERICAN CHAMPION | Towing Vessel | UNITED STATES |  |  |  | 13 - Propulsion and Auxiliary Machinery | 13104 - Bilge pumping arrangements | 50 - Rectify deficiencies w/in 30 days | Machinery and electrical systems must be designed and maintained to provide for safe operation of the towing vessel and safety of persons onboard under normal and emergency conditions. Unable to test bilge pumps due to excess oil in bilges.
2024-04-29 | 7868060 | Marine Safety Unit Savannah | 639616 | Official Number (U.S.) | REEL EM N II | Passenger Ship | UNITED STATES |  |  |  | 13 - Propulsion and Auxiliary Machinery | 13101 - Propulsion main engine | 16 - Rectify deficiencies w/in 14 days | Machinery and equipment installed on each vessel must be suitable for the vessel and its operation and for the purpose intended. All machinery and equipment must be installed and maintained in such a manner as to afford adequate protection from causing fire, explosion, machinery failure, and personnel injury. The main engine suction strainer needs to be mounted.
2024-04-29 | 7903592 | Marine Safety Unit Victoria | 1261383 | Official Number (U.S.) | BRISCOE | Towing Vessel | UNITED STATES |  |  |  | 13 - Propulsion and Auxiliary Machinery | 13102 - Auxiliary engine | 701 - Prior to carriage of passengers/cargo | Starboard generator failed to come on-line when switching from port generator.
2024-04-29 | 7868060 | Marine Safety Unit Savannah | 639616 | Official Number (U.S.) | REEL EM N II | Passenger Ship | UNITED STATES |  |  |  | 13 - Propulsion and Auxiliary Machinery | 13101 - Propulsion main engine | 16 - Rectify deficiencies w/in 14 days | Machinery and equipment installed on each vessel must be suitable for the vessel and its operation and for the purpose intended. All machinery and equipment must be installed and maintained in such a manner as to afford adequate protection from causing fire, explosion, machinery failure, and personnel injury.The oil pan hose assembly needs to be removed or mounted.
2024-04-29 | 7903620 | Sector San Francisco | 1125230 | Official Number (U.S.) | BOB | Towing Vessel | UNITED STATES |  |  |  | 07 - Fire Safety | 07199 - Other (fire safety) | 16 - Rectify deficiencies w/in 14 days | To stop the flow of fuel in the event of a fire or break in the fuel line, a remote fuel shutoff valve must be fitted on any fuel line that supplies fuel directly to a propulsion engine or generator prime mover. The vessel's fuel shutoff valve was not operable. 46 CFR 143.260(b)
2024-04-29 | 7903620 | Sector San Francisco | 1125230 | Official Number (U.S.) | BOB | Towing Vessel | UNITED STATES |  |  |  | 07 - Fire Safety | 07199 - Other (fire safety) | 16 - Rectify deficiencies w/in 14 days | Each towing vessel must be maintained and operated so as to minimize fire hazards. The vessel's RACOR fuel filters for vessel's generators were missing heat shields. 46 CFR 142.220
2024-04-29 | 7903478 | Marine Safety Unit Morgan City | 8769602 | IMO Number | DB SUPERIOR PERFORMANCE | Barge | VANUATU |  |  |  | 03 - Water/Weathertight Conditions | 03102 - Freeboard marks | 60 - Rectify deficiencies prior to movement | the ring lines and letters... shall be permantently marked on the sides of the ship to the satisfaction of the administration. Deck lines are not permanently marked.
2024-04-29 | 7899473 | Sector Upper Mississippi River | 1226727 | Official Number (U.S.) | HIGH MAINTENANCE | Passenger Ship | UNITED STATES |  |  |  | 11 - Life Saving Appliances | 11117 - Lifebuoys incl. provision and disposition | 50 - Rectify deficiencies w/in 30 days | 46 CFR 179.360 A vessel of more than 26' but less than 65' must carry a minimum of one life buoy of not less than 24" in diameter. Life buoy grab lines were dry rotted and need to be replaced.
2024-04-29 | 7901618 | Sector Honolulu | 571252 | Official Number (U.S.) | AMERICAN CHAMPION | Towing Vessel | UNITED STATES |  |  |  | 09 - Working and Living Conditions | 09218 - Protection machines/parts | 50 - Rectify deficiencies w/in 30 days | Machinery and electrical systems must be designed and maintained to provide for safe operation of the towing vessel and safety of persons onboard under normal and emergency conditions. Hydraulic line straps above the towing gear are wasted and broken.
2024-04-29 | 7868060 | Marine Safety Unit Savannah | 639616 | Official Number (U.S.) | REEL EM N II | Passenger Ship | UNITED STATES |  |  |  | 13 - Propulsion and Auxiliary Machinery | 13108 - Operation of machinery | 16 - Rectify deficiencies w/in 14 days | The discharge ends of fuel tank vent pipes must terminate on the hull exterior as high above the waterline as practicable and remote from any hull openings, or they must terminate in U-bends as high above the weather deck as practicable and as far as practicable from openings into any enclosed spaces. Vent pipes terminating on the hull exterior must be installed or equipped to prevent the accidental contamination of the fuel by water under normal operating conditions. The discharge ends of fuel tank vent pipes must be fitted with removable flame screens or flame arresters. The flame screens must consist of a single screen of corrosion resistant wire of at least 30 × 30 mesh. The flame screens or flame arresters must be of such size and design as to prevent reduction in the net cross sectional area of the vent pipe and permit cleaning or renewal of the flame screens or arrester elements. Vessels fuel tank vent hose was being vented in the engine space with no flame screen.
2024-04-29 | 7901618 | Sector Honolulu | 571252 | Official Number (U.S.) | AMERICAN CHAMPION | Towing Vessel | UNITED STATES |  |  |  | 09 - Working and Living Conditions | 09208 - Protection machinery | 50 - Rectify deficiencies w/in 30 days | The valve must be installed in the fuel piping directly outside of the fuel oil supply tank.(d) The valve must be operable from a safe place outside the space where the valve is installed. Fuel shutoff valve was covered by dry store goods and difficult to access.
2024-04-29 | 7901618 | Sector Honolulu | 571252 | Official Number (U.S.) | AMERICAN CHAMPION | Towing Vessel | UNITED STATES |  |  |  | 09 - Working and Living Conditions | 09232 - Cleanliness of engine room | 50 - Rectify deficiencies w/in 30 days | a) All seals and gaskets must be properly maintained to prevent leaks of flammable or combustible liquid, as those terms are defined in 46 CFR subpart 30.10, into the machinery space. (c) Flammable and combustible products must not be stored in machinery spaces, unless they are stored in a suitable container that meets the requirements of § 142.225 of this subchapter. Excess amount of oily water in the bilge.
2024-04-29 | 7901618 | Sector Honolulu | 571252 | Official Number (U.S.) | AMERICAN CHAMPION | Towing Vessel | UNITED STATES |  |  |  | 11 - Life Saving Appliances | 11110 - Stowage and provision of liferafts | 10 - Deficiency Rectified | Functional requirements. A towing vessel's survival craft must meet the functional requirements of paragraphs (b)(1) through (5) of this section. Functional requirements describe the objectives of the regulation. Survival craft must:(1) Be readily accessible; Life raft is strapped to a pallet and not readily accessible in event of emergency.
2024-04-29 | 7901639 | Sector Honolulu | 9697753 | IMO Number | OVATION OF THE SEAS | Passenger Ship | BAHAMAS, THE | DNV | DNV | DNV | 07 - Fire Safety | 07105 - Fire doors/openings in fire-resisting divisions | 10 - Deficiency Rectified | Fire doors in main vertical zone bulkheads, galley boundaries and stairway enclosures shall be self-closing and be capable of closing with an angle of inclination of up to 3.5 degrees opposing closure. FD-02-5-001 did not close completely. 74 SOLAS 20 II-2/9.4.1.1.5.1
2024-04-29 | 7904778 | Sector Puget Sound | 594388 | Official Number (U.S.) | NOATAK | Barge | UNITED STATES |  |  |  | 01 - Certificates & Documentation | 01314 - SOPEP | 17 - Rectify deficiencies prior to departure | All ships of 400 gross tonage and above carry an approved Shipboard Oil Pollution Emergency Plan. SOPEP Expired November 2023
2024-04-29 | 7904778 | Sector Puget Sound | 594388 | Official Number (U.S.) | NOATAK | Barge | UNITED STATES |  |  |  | 09 - Working and Living Conditions | 09112 - Medical Equipment | 16 - Rectify deficiencies w/in 14 days | A vessel must carry either a first-aid kit that meets the requirements in 46 CFR 160.041. Vessel has expired items in first aid kit. Vessel must replace all expired items in first aid kit.
2024-04-29 | 7899473 | Sector Upper Mississippi River | 1226727 | Official Number (U.S.) | HIGH MAINTENANCE | Passenger Ship | UNITED STATES |  |  |  | 11 - Life Saving Appliances | 11117 - Lifebuoys incl. provision and disposition | 705 - Other - as specified | 46 CFR 180.20(d) A vessel must carry one floating water light, unless it is limited to daytime operation. Battery for floating water light expired. Vessel is restricted to daytime operations until rectified.
2024-04-29 | 7904605 | Sector Maryland-National Capital Region | 1233314 | Official Number (U.S.) | SUMMER BREEZE | Passenger Ship | UNITED STATES |  |  |  | 11 - Life Saving Appliances | 11117 - Lifebuoys incl. provision and disposition | 16 - Rectify deficiencies w/in 14 days | 46 CFR 176.808(c) Each item of lifesaving equip w/ expiration date on its must be replaced if expiration date has passed. Ring buoy waterlight battery was expired.
2024-04-29 | 7903387 | Sector Maryland-National Capital Region | 1175790 | Official Number (U.S.) | LUCKY STRIKE | Passenger Ship | UNITED STATES |  |  |  | 07 - Fire Safety | 07110 - Fire fighting equipment and appliances | 701 - Prior to carriage of passengers/cargo | At each initial and subsequent inspection for certification, the owner or managing operator shall be prepared to conduct tests and have the vessel ready for inspection of its fire protection equipment, including inspection of each hand portable extinguisher for excessive corrosion and general condition. At time of the CG inspection, the pressure gauge on the 3A:40BC dry chem portable fire extinguisher read below normal (in the red). Provide documentation showing the extinguisher was serviced or replaced to the satisfaction of the Marine Inspector.
2024-04-29 | 7899466 | Sector Upper Mississippi River | 1180241 | Official Number (U.S.) | FIRST CLASS | Passenger Ship | UNITED STATES |  |  |  | 03 - Water/Weathertight Conditions | 03105 - Covers (hatchway-, portable-, tarpaulins, etc.) | 50 - Rectify deficiencies w/in 30 days | 46 CFR 179.360 A hatch exposed to the weather must be watertight. Gasket on center bilge hatch needs to be replaced or reinstalled to ensure proper seal when closed.
2024-04-29 | 7899466 | Sector Upper Mississippi River | 1180241 | Official Number (U.S.) | FIRST CLASS | Passenger Ship | UNITED STATES |  |  |  | 11 - Life Saving Appliances | 11117 - Lifebuoys incl. provision and disposition | 50 - Rectify deficiencies w/in 30 days | 46 CFR 179.360 A vessel of more than 26' but less than 65' must carry a minimum of one life buoy of not less than 24" in diameter. Life buoy grab lines were dry rotted, need to replace.
2024-04-29 | 7901618 | Sector Honolulu | 571252 | Official Number (U.S.) | AMERICAN CHAMPION | Towing Vessel | UNITED STATES |  |  |  | 10 - Safety of Navigation | 10109 - Lights, shapes, sound-signals | 50 - Rectify deficiencies w/in 30 days | Navigation lights, shapes, and sound signals. Each towing vessel must be equipped with navigation lights, shapes, and sound signals in accordance with the International Regulations for Prevention of Collisions at Sea (COLREGS) or 33 CFR part 84 as appropriate to its area of operation. Aft amber light is out.
2024-04-29 | 7902310 | Sector Miami | 9516753 | IMO Number | HANSA SALZBURG | General Dry Cargo Ship | PORTUGAL | DNV |  | DNV | 11 - Life Saving Appliances | 11102 - Lifeboat inventory | 10 - Deficiency Rectified | Each survival craft shall be stowed fully equipped as required by this chapter and the Code. PSCOs observed that the lifeboat searchlight was not operational. 74 SOLAS (20) III/13.1.4 LSA Code 4.4.8.29
2024-04-29 | 7904605 | Sector Maryland-National Capital Region | 1233314 | Official Number (U.S.) | SUMMER BREEZE | Passenger Ship | UNITED STATES |  |  |  | 01 - Certificates & Documentation | 01201 - Certificates for master and officers | 701 - Prior to carriage of passengers/cargo | 46 CFR 15.515(c) No vessel subject to inspection under 46 USC 3301 will be navigated unless it is under the direction and control of an individual who holds an appropriate license or officer endorsement on his or her MMC. Licensed Captain was not present at time of inspection. Submit copy of MMC to attending marine inspector.
2024-04-29 | 7903468 | Marine Safety Unit Houma | 1253104 | Official Number (U.S.) | HARVEY BLUE - SEA | Offshore | UNITED STATES |  |  |  | 08 - Alarms | 08103 - Fire alarm | 16 - Rectify deficiencies w/in 14 days | The function of the fixed fire detection and fire alarm systems shall be periodically tested to the satisfaction of the Administration. Smoke alarm in main deck passageway indicates wrong address to bridge alarm panel.
2024-04-29 | 7902732 | Sector Virginia | 943690 | Official Number (U.S.) | VIRGINIA DARE | Passenger Ship | UNITED STATES |  |  |  | 01 - Certificates & Documentation | 01305 - Log-books/compulsory entries | 16 - Rectify deficiencies w/in 14 days | The owner, master or managing operator shall instruct each crew member at least once every three months, as to the duties that the crew member is expected to perform in an emergency. Vessel had no record of crew training. 46 CFR 185.420
2024-04-29 | 7904703 | Sector Puget Sound | 589426 | Official Number (U.S.) | KIVALINA | Barge | UNITED STATES |  |  |  | 09 - Working and Living Conditions | 09112 - Medical Equipment | 16 - Rectify deficiencies w/in 14 days | A vessel must carry either a first-aid kit that meets the requirements in 46 CFR 160.041. Vessel has expired items in first aid kit. Vessel must replace all expired items in first aid kit.
2024-04-29 | 7868060 | Marine Safety Unit Savannah | 639616 | Official Number (U.S.) | REEL EM N II | Passenger Ship | UNITED STATES |  |  |  | 08 - Alarms | 08199 - Other (alarms) | 16 - Rectify deficiencies w/in 14 days | A submersible electric bilge pump may be used as a power bilge pump required by Table 182.520(a) only on a vessel of not more than 19.8 meters (65 feet) in length carrying not more than 49 passengers, other than a ferry, provided that the pump is permanently mounted. Vessels engine compartment bilge pump and alarm switch needss to be permanently mounted and cleaned for proper operation.
2024-04-29 | 7904605 | Sector Maryland-National Capital Region | 1233314 | Official Number (U.S.) | SUMMER BREEZE | Passenger Ship | UNITED STATES |  |  |  | 99 - Other | 99101 - Other (Safety in general) | 16 - Rectify deficiencies w/in 14 days | 46 CFR 16.260(a) Employers must retain records of chemical tests as provided in 49 CFR 40.333 and must make these records available to Coast Guard officials upon request. Provide up to date list of all persons in safety sensitive position that they are enrolled in testing consortium.
2024-04-29 | 7902732 | Sector Virginia | 943690 | Official Number (U.S.) | VIRGINIA DARE | Passenger Ship | UNITED STATES |  |  |  | 11 - Life Saving Appliances | 11116 - Distress flares | 705 - Other - as specified | A vessel on a lakes, bays, and sounds route must carry three hand red flare distress signals and three hand orange smoke distress signals approved in accordance with 46 CFR 160.021 or other standard specified by the Commandant. Vessel was missing 02 hand orange smoke distress signals. 46 CFR 180.68(b)(1),(2). Vessel Limited to within 30 minutes of the dock.
2024-04-29 | 7904366 | Marine Safety Detachment Panama City | 1324544 | Official Number (U.S.) | BEACH WEEKEND | Passenger Ship | UNITED STATES |  |  |  | 11 - Life Saving Appliances | 11118 - Lifejackets incl. provision and disposition | 17 - Rectify deficiencies prior to departure | Inspect lifesaving arrangements. Life jacket storage arrangements were unsatisfactory.
2024-04-29 | 7903443 | Sector Key West | 1286422 | Official Number (U.S.) | BSA DISCOVER | Passenger Ship | UNITED STATES |  |  |  | 05 - Radio Communications | 05111 - Satellite EPIRB 406MHz/1.6GHz | 705 - Other - as specified | Vessel's Category 1, 406 MHz EPIRB had an expired battery and hydrostatic release. Provide a Category 1, 406 MHz EPIRB with a battery and hydrostatic release within date and register the EPIRB if it is newly purchased. Vessel restricted to operating within 3 miles from land until provided.
2024-04-29 | 7903437 | Sector Key West | 1233951 | Official Number (U.S.) | BSA SCOUTMASTER II | Passenger Ship | UNITED STATES |  |  |  | 11 - Life Saving Appliances | 11129 - Operational readiness of lifesaving appliances | 50 - Rectify deficiencies w/in 30 days | Provide 02 paddles, at least 4 feet in length, for each life float. Mark the vessel's name on each paddle and lash it to the life float to which it belongs.
2024-04-29 | 7903443 | Sector Key West | 1286422 | Official Number (U.S.) | BSA DISCOVER | Passenger Ship | UNITED STATES |  |  |  | 01 - Certificates & Documentation | 01199 - Other (certificates) | 50 - Rectify deficiencies w/in 30 days | Provide a valid FCC Safety Radio Certificate.
2024-04-29 | 7868060 | Marine Safety Unit Savannah | 639616 | Official Number (U.S.) | REEL EM N II | Passenger Ship | UNITED STATES |  |  |  | 07 - Fire Safety | 07110 - Fire fighting equipment and appliances | 16 - Rectify deficiencies w/in 14 days | Portable fire extinguishers must be located so that they are clearly visible and readily accessible from the space being protected. The installation and location must be to the satisfaction of the Officer in Charge, Marine Inspection. The operation station fire extinguisher was found to be empty due to pressure loss.
2024-04-29 | 7903106 | Sector Jacksonville | 1076523 | Official Number (U.S.) | RUDEE EXPLORER | Passenger Ship | UNITED STATES |  |  |  | 11 - Life Saving Appliances | 11118 - Lifejackets incl. provision and disposition | 16 - Rectify deficiencies w/in 14 days | Restencilling of Child lifejacket storage sign
2024-04-29 | 7868060 | Marine Safety Unit Savannah | 639616 | Official Number (U.S.) | REEL EM N II | Passenger Ship | UNITED STATES |  |  |  | 11 - Life Saving Appliances | 11116 - Distress flares | 16 - Rectify deficiencies w/in 14 days | A vessel on a lakes, bays, and sounds, or rivers route must carry: three hand red flare distress signals and three hand orange smoke distress signals. Vessel was missing 01 orange smaoke and 02 red flares.
2024-04-29 | 7903437 | Sector Key West | 1233951 | Official Number (U.S.) | BSA SCOUTMASTER II | Passenger Ship | UNITED STATES |  |  |  | 01 - Certificates & Documentation | 01199 - Other (certificates) | 50 - Rectify deficiencies w/in 30 days | Provide a valid FCC Safety Radio Certificate.
2024-04-29 | 7903106 | Sector Jacksonville | 1076523 | Official Number (U.S.) | RUDEE EXPLORER | Passenger Ship | UNITED STATES |  |  |  | 01 - Certificates & Documentation | 01326 - Stability Information Booklet | 16 - Rectify deficiencies w/in 14 days | Stability Letter page 2 not posted onboard
2024-04-29 | 7898083 | Marine Safety Detachment Fort Macon | NC9155WG | State Number | CALICO JACK'S II | Passenger Ship | UNITED STATES |  |  |  | 11 - Life Saving Appliances | 11135 - Maintenance of Life Saving Appliances | 16 - Rectify deficiencies w/in 14 days | Except as allowed by paragraph (d) of this section, each life jacket must be approved in accordance with either § 160.002, § 160.005, or § 160.055 in subchapter Q of this chapter, or other standard specified by the Commandant, including, but not limited to, approval series 160.155 or 160.176. Vessel had 05 adult life jackets that the foam inside the stitching was wasted. Vessel is only allowed to carry 09 adult passengers until new jackets are provided. Provide 05 in-kind adult life jackets to oblige with current COI.
2024-04-29 | 7898083 | Marine Safety Detachment Fort Macon | NC9155WG | State Number | CALICO JACK'S II | Passenger Ship | UNITED STATES |  |  |  | 05 - Radio Communications | 05109 - VHF radio installation | 16 - Rectify deficiencies w/in 14 days | Every vessel subject to Part III of Title III of the Communications Act must have a detailed inspection of the radio installation by an FCC-licensed technician in accordance with § 80.59 once every five years. Vessel did not have Radiotelephony Certificate on board. Provide proof of document to attending MI's.
2024-04-29 | 7901639 | Sector Honolulu | 9697753 | IMO Number | OVATION OF THE SEAS | Passenger Ship | BAHAMAS, THE | DNV | DNV | DNV | 07 - Fire Safety | 07101 - Fire prevention structural integrity | 10 - Deficiency Rectified | Where the contents and use of a space are such that there is a doubt as to its classification for the purpose of this regulation, or where it is possible to assign two or more classifications to a space, it shall be treated as a space within the relevant category having the most stringent boundary requirements. Auxiliary machinery spaces which do not contain machinery having a pressure lubrication system and where storage of combustibles is prohibited, such as: ventilation and air-conditioning rooms; A/C room behind FD-06-3-004 had cardboard boxes being stored in the space. 74 SOLAS 20 II-2/9.2.2.3.2.2.10
2024-04-29 | 7901388 | Marine Safety Unit Morgan City | 652734 | Official Number (U.S.) | WEEKS 531 | Barge | UNITED STATES |  |  |  | 07 - Fire Safety | 07114 - Remote Means of control (opening,pumps,ventilation,etc.) Machinery spaces | 705 - Other - as specified | Piping subject to internal head pressure from oil in the tank must be fitted with positive shutoff valves located at the tank. Valves must...be arranged with a means of manual control locally at the valve and remotely from a readily accessible and safe location outside of the compartment in which the valves are located. One of the fuel valves does not have a remote shutoff and is temporarily tagged out until dry dock to get repaired. 46CFR90.20-1 46CFR56.50-60(d)(1)
2024-04-29 | 7903106 | Sector Jacksonville | 1076523 | Official Number (U.S.) | RUDEE EXPLORER | Passenger Ship | UNITED STATES |  |  |  | 10 - Safety of Navigation | 10109 - Lights, shapes, sound-signals | 16 - Rectify deficiencies w/in 14 days | Cracked Navigation Light Cover
2024-04-30 | 7896458 | Sector Maryland-National Capital Region | 1274391 | Official Number (U.S.) | OC WILD ONE | Passenger Ship | UNITED STATES |  |  |  | 05 - Radio Communications | 05199 - Other (radio communication) | 50 - Rectify deficiencies w/in 30 days | Licensees of radio stations are required to have current station documents. The vessel's station license was not available for inspection. 47 CFR 80.401
2024-04-30 | 7903383 | Marine Safety Unit Kodiak | 589291 | Official Number (U.S.) | ENDURANCE | Towing Vessel | UNITED STATES |  |  |  | 10 - Safety of Navigation | 10109 - Lights, shapes, sound-signals | 50 - Rectify deficiencies w/in 30 days | Each towing vessel must be equipped with sound signals IAW 33 CFR 84. Vessel's whistle was stuck in the open position and can only be controlled by an air valve. Make permanent repairs to ships whistle. 46 CFR 140.720
2024-04-30 | 7903383 | Marine Safety Unit Kodiak | 589291 | Official Number (U.S.) | ENDURANCE | Towing Vessel | UNITED STATES |  |  |  | 11 - Life Saving Appliances | 11129 - Operational readiness of lifesaving appliances | 50 - Rectify deficiencies w/in 30 days | The master must ensure that all lifesaving equipment is properly maintained and ready for use at all times. Multiple life jackets and immersion suits were found to have corroded batteries. Replace batteries in life jacket and immersion suits lights. 46 CFR 141.230
2024-04-30 | 7901224 | Marine Safety Unit Texas City | 9654555 | IMO Number | ARDMORE ENTERPRISE | Tank Ship | MARSHALL ISLANDS |  |  |  | 07 - Fire Safety | 07102 - Inert gas system | 10 - Deficiency Rectified | Where "A" Class divisions are penetrated, such penetrations shall be suitably insulated by extension of the insulation at the same level of the division. PSCO observed a cable run penetrating a class "A" division in aft steering with missing insulation and free communication to the adjacent space. 71 SOLAS (20) CH II-2, 9.3.3.1
2024-04-30 | 7903383 | Marine Safety Unit Kodiak | 589291 | Official Number (U.S.) | ENDURANCE | Towing Vessel | UNITED STATES |  |  |  | 11 - Life Saving Appliances | 11117 - Lifebuoys incl. provision and disposition | 50 - Rectify deficiencies w/in 30 days | Each ring lifebuoy on a towing vessel must be approved under 160.050 and marked in block letters with the name of the vessel. Two of the vessel ring lifebuoys are un-serviceable, replace un serviceable ring life buoys. One ring life buoy has faded vessel name, re stencil vessel name on the ring life buoy. 46 CFR 141.360(b)(1) 46 CFR 141.360(b)(4)
2024-04-30 | 7901224 | Marine Safety Unit Texas City | 9654555 | IMO Number | ARDMORE ENTERPRISE | Tank Ship | MARSHALL ISLANDS |  |  |  | 06 - Cargo Operations Including Equipment | 06199 - Other (cargo) | 16 - Rectify deficiencies w/in 14 days | Controlled tank venting systems shall consist of a primary and secondary means of allowing full flow relief of vapor. The secondary means may consist of pressure sensors fitted on each tank. PSCO observed 1 Port and 2 Starboard tank pressure sensors approximately 75mbar off from actual tank pressure. 74 SOLAS (20) CH VII, 10,1 IBC 8.3.3
2024-04-30 | 7900362 | Sector Puget Sound | 535868 | Official Number (U.S.) | NOLA GAIL | Towing Vessel | UNITED STATES |  |  |  | 09 - Working and Living Conditions | 09112 - Medical Equipment | 50 - Rectify deficiencies w/in 30 days | Each towing vessel must be equipped with an industrial type first aid cabinet or kit, appropriate to the size of the crew and operating conditions. Replace all expired medicine in first aid kit. 46CFR140.435
2024-04-30 | 7900362 | Sector Puget Sound | 535868 | Official Number (U.S.) | NOLA GAIL | Towing Vessel | UNITED STATES |  |  |  | 09 - Working and Living Conditions | 09229 - Winches & capstans | 50 - Rectify deficiencies w/in 30 days | The owner, managing operator, master or officer in charge of a navigational watch of a towing vessel must ensure the following:(a) The strength of each component used for securing the towing vessel to the tow and for making up the tow is adequate for its intended service. Tow line not spooled properly. 46CFR140.801(a)
2024-04-30 | 7900362 | Sector Puget Sound | 535868 | Official Number (U.S.) | NOLA GAIL | Towing Vessel | UNITED STATES |  |  |  | 07 - Fire Safety | 07109 - Fixed fire extinguishing installation | 50 - Rectify deficiencies w/in 30 days | Storage of flammable or combustible products. (d) A 40-B portable fire extinguisher must be located near the storage room or cabinet. No fire extinguisher in vicinity of locker. 46CFR142.225(d)
2024-04-30 | 7901224 | Marine Safety Unit Texas City | 9654555 | IMO Number | ARDMORE ENTERPRISE | Tank Ship | MARSHALL ISLANDS |  |  |  | 09 - Working and Living Conditions | 09203 - Lighting (Working spaces) | 16 - Rectify deficiencies w/in 14 days | In tankers, electrical equipment shall not be installed in hazardous location unless it conforms with standards not inferior to those acceptable to the organization. PSCO observed 01 explosion proof light with a gap in the housing, 01 explosion proof light with protruding packing where the cable enters the housing, and 01 light with no packing around the cables entering the housing. 17 SOLAS(20) II-I, 45.11
2024-04-30 | 7896458 | Sector Maryland-National Capital Region | 1274391 | Official Number (U.S.) | OC WILD ONE | Passenger Ship | UNITED STATES |  |  |  | 07 - Fire Safety | 07109 - Fixed fire extinguishing installation | 701 - Prior to carriage of passengers/cargo | A vessel on which a pre-engineered fixed gas fire extinguishing system is installed must have means to reset devices used to automatically shut down ventilation systems and engines. Fireboy Reset device not working as intended. 46 CFR 181.420(b)(3)
2024-04-30 | 7899520 | Sector Upper Mississippi River | 1050228 | Official Number (U.S.) | CELEBRATION | Passenger Ship | UNITED STATES |  |  |  | 01 - Certificates & Documentation | 01310 - Signs, indications | 50 - Rectify deficiencies w/in 30 days | On a vessel on which the number of passengers permitted on upper decks is limited by stability criteria, as indicated by the vessel's stability letter, the maximum number of passengers allowed on an upper deck must be indicated by a durable marking of at least 25 millimeters (1 inch) numbers and letters at the entranceway to that deck. Starboard ladder well missing markings.
2024-04-30 | 7900362 | Sector Puget Sound | 535868 | Official Number (U.S.) | NOLA GAIL | Towing Vessel | UNITED STATES |  |  |  | 10 - Safety of Navigation | 10199 - Other (navigation) | 50 - Rectify deficiencies w/in 30 days | For vessels other than those covered in paragraphs (b) and (c) of this section, the name of the vessel must be marked on some clearly visible exterior part of the port and starboard bow and the stern of the vessel. Vessel's name not marked on the stern. 46CFR67.123
2024-04-30 | 7899520 | Sector Upper Mississippi River | 1050228 | Official Number (U.S.) | CELEBRATION | Passenger Ship | UNITED STATES |  |  |  | 07 - Fire Safety | 07109 - Fixed fire extinguishing installation | 50 - Rectify deficiencies w/in 30 days | System design and installation must be in accordance with the Marine Design, Installation, Operation, and Maintenance Manual approved for the system by the Commandant. Fire alarm light Cover missing in the engine room.
2024-04-30 | 7870904 | Sector Boston | 1000077 | Official Number (U.S.) | TAILS OF THE SEA | Passenger Ship | UNITED STATES |  |  |  | 11 - Life Saving Appliances | 11117 - Lifebuoys incl. provision and disposition | 16 - Rectify deficiencies w/in 14 days | Each ring life buoy on a vessel must be approved in accordance with § 160.050 in subchapter Q of this chapter, or other standard specified by the Commandant, including, but not limited to, approval series 160.150. 01 of the 03 life is wasted beyond use and must be replaced. 46 CFR 117.70(b)(1)
2024-04-30 | 7903799 | Marine Safety Unit Chicago | 952609 | Official Number (U.S.) | KEN MANNING | Towing Vessel | UNITED STATES |  |  |  | 07 - Fire Safety | 07199 - Other (fire safety) | 50 - Rectify deficiencies w/in 30 days | TRASH RECEPTACLES ON BOARD ARE NOT OF NON-COMBUSTIBLE MATERIAL. REMOVE OR REPLACE WITH NON-COMBUSTIBLE MATERIAL RECEPTACLES WITH NO OPENINGS IN THE SIDES OR BOTTOMS.
2024-04-30 | 7899523 | Sector Upper Mississippi River | 1065556 | Official Number (U.S.) | CELEBRATION II | Passenger Ship | UNITED STATES |  |  |  | 11 - Life Saving Appliances | 11116 - Distress flares | 50 - Rectify deficiencies w/in 30 days | Each flare carried to meet this section must be stowed in one of the following: (1) A portable watertight container marked as required by § 185.614 of this chapter, carried at the operating station. Flares were not contained in a marked portable watertight container.
2024-04-30 | 7899523 | Sector Upper Mississippi River | 1065556 | Official Number (U.S.) | CELEBRATION II | Passenger Ship | UNITED STATES |  |  |  | 09 - Working and Living Conditions | 09219 - Pipes, wires (insulation) | 50 - Rectify deficiencies w/in 30 days | The number of penetrations in a watertight bulkhead must be minimized. A penetration in a watertight bulkhead must be as high and as far inboard in the bulkhead as practicable, and made watertight. Wire was found running through E/R bulkhead with no watertight packing.
2024-04-30 | 7903824 | Sector San Francisco | 611414 | Official Number (U.S.) | MISS TAMMY | Passenger Ship | UNITED STATES |  |  |  | 02 - Structural Conditions | 02114 - Bulkhead -corrosion | 701 - Prior to carriage of passengers/cargo | The inspection shall be such as to ensure that the vessel... piping... is in satisfactory condition and fit for the service for which it is intended. MI observed deteriorated metallic piping for air conditioning condenser unit seawater intake at starboard side forward engine room bulkhead. Provide tamper proof means to secure through hull valve on damaged pipe until permanent repairs can be made to the satisfaction of the marine inspector. 46 CFR 176.05-10(a) Old T
2024-04-30 | 7899520 | Sector Upper Mississippi River | 1050228 | Official Number (U.S.) | CELEBRATION | Passenger Ship | UNITED STATES |  |  |  | 13 - Propulsion and Auxiliary Machinery | 13101 - Propulsion main engine | 50 - Rectify deficiencies w/in 30 days | Propulsion machinery must be suitable in type and design for propulsion requirements of the hull in which it is installed and capable of operating at constant marine load under such requirements without exceeding its designed limitations. Water leak on generator and port main engine.
2024-04-30 | 7899523 | Sector Upper Mississippi River | 1065556 | Official Number (U.S.) | CELEBRATION II | Passenger Ship | UNITED STATES |  |  |  | 09 - Working and Living Conditions | 09219 - Pipes, wires (insulation) | 50 - Rectify deficiencies w/in 30 days | Machinery and equipment installed on each vessel must be suitable for the vessel and its operation and for the purpose intended. All machinery and equipment must be installed and maintained in such a manner as to afford adequate protection from causing fire, explosion, machinery failure, and personnel injury. Sewage vent pipe support was detached.
2024-04-30 | 7899523 | Sector Upper Mississippi River | 1065556 | Official Number (U.S.) | CELEBRATION II | Passenger Ship | UNITED STATES |  |  |  | 09 - Working and Living Conditions | 09219 - Pipes, wires (insulation) | 50 - Rectify deficiencies w/in 30 days | A portable or temporary electric cord or cable must be constructed and used in compliance with the requirements of § 111.60-13 in subchapter J of this chapter for a flexible electric cord or cable. Extension cord was running through the engine room bulkhead to the accomodation space.
2024-04-30 | 7892345 | Sector Southeastern New England | RI4460L | State Number | VIGILANT | Passenger Ship | UNITED STATES |  |  |  | 11 - Life Saving Appliances | 11199 - Other (life saving) | 16 - Rectify deficiencies w/in 14 days | Each container of lifejackets must be marked in clearly legible letters and numbers at least 2 inches high, the number and identification of the items. Mark the quantity of lifejackets stowed in the forward compartment.
2024-04-30 | 7904318 | Marine Safety Unit Houma | 1244587 | Official Number (U.S.) | HOS CAROLINA | Miscellaneous Vessel | UNITED STATES | AMERICAN BUREAU OF SHIPPING |  |  | 13 - Propulsion and Auxiliary Machinery | 13101 - Propulsion main engine | 17 - Rectify deficiencies prior to departure | Vessel must minimize fire hazards as far as reasonable and practicable; vessel experienced fire on the port main engine due to newly installed lagging. Conduct repairs and provide preliminary RO report. 46 CFR 127.220
2024-04-30 | 7901224 | Marine Safety Unit Texas City | 9654555 | IMO Number | ARDMORE ENTERPRISE | Tank Ship | MARSHALL ISLANDS |  |  |  | 02 - Structural Conditions | 02106 - Hull damage impairing seaworthiness | 17 - Rectify deficiencies prior to departure | The condition of the ship and its equipment shall be maintained to conform with the provisions of the present regulations to ensure that the ship in all respects will remain fit to proceed to sea without danger to the ship or persons onboard. PSCO observed dent in hull. Port Bow, At draft 10.6m Between frames 83-84, WBT 1P TK 74 SOLAS(20) CH 1, 11a
2024-04-30 | 7899523 | Sector Upper Mississippi River | 1065556 | Official Number (U.S.) | CELEBRATION II | Passenger Ship | UNITED STATES |  |  |  | 13 - Propulsion and Auxiliary Machinery | 13199 - Other (machinery) | 50 - Rectify deficiencies w/in 30 days | Machinery and equipment installed on each vessel must be suitable for the vessel and its operation and for the purpose intended. All machinery and equipment must be installed and maintained in such a manner as to afford adequate protection from causing fire, explosion, machinery failure, and personnel injury. Head tank found strapped down, need to permanently mount.
2024-04-30 | 7899523 | Sector Upper Mississippi River | 1065556 | Official Number (U.S.) | CELEBRATION II | Passenger Ship | UNITED STATES |  |  |  | 11 - Life Saving Appliances | 11117 - Lifebuoys incl. provision and disposition | 50 - Rectify deficiencies w/in 30 days | A vessel must carry one floating waterlight, unless it is limited to daytime operation, in which case no floating waterlight is required. Light was inoperable and associated battery expired in 2012, additionally a crack was found in the housing. Replace waterlight. Vessel is restricted to daylight operations until rectified.
2024-04-30 | 7900362 | Sector Puget Sound | 535868 | Official Number (U.S.) | NOLA GAIL | Towing Vessel | UNITED STATES |  |  |  | 08 - Alarms | 08199 - Other (alarms) | 50 - Rectify deficiencies w/in 30 days | Each towing vessel must have a reliable means to provide notification when an emergency condition exists or an essential system develops problems that require attention. The following alarms must be provided:(3) Auxiliary generator engine low lubricating oil pressure; (4) Auxiliary generator engine high cooling water temperature; Alarms for generator low lubricating oil pressure and engine high cooling water not installed on at the operating station. 46CFR46CFR143.230(a)(3)&(4)
2024-04-30 | 7903383 | Marine Safety Unit Kodiak | 589291 | Official Number (U.S.) | ENDURANCE | Towing Vessel | UNITED STATES |  |  |  | 10 - Safety of Navigation | 10116 - Nautical publications | 50 - Rectify deficiencies w/in 30 days | Towing vessels must carry up to date nautical publications. US Coast Pilot and Coast Guard light list were out of date. Provide up to date publications. 46 CFR 140.705.
2024-04-30 | 7903383 | Marine Safety Unit Kodiak | 589291 | Official Number (U.S.) | ENDURANCE | Towing Vessel | UNITED STATES |  |  |  | 10 - Safety of Navigation | 10109 - Lights, shapes, sound-signals | 50 - Rectify deficiencies w/in 30 days | Each towing vessel must be equipped with navigation lights. Numerous secondary bulbs were blown on vessel's navigation lights. Replace secondary bulbs. 46 CFR 140.720
2024-04-30 | 7901224 | Marine Safety Unit Texas City | 9654555 | IMO Number | ARDMORE ENTERPRISE | Tank Ship | MARSHALL ISLANDS |  |  |  | 11 - Life Saving Appliances | 11102 - Lifeboat inventory | 17 - Rectify deficiencies prior to departure | Each lifeboat shall be fully equipped as required...Food rations shall be kept in airtight packaging. PSCO observed 26 food rations not air tight. 74 SOLAS(20) CH III, 13.1.4 LSA 4.48.12
2024-04-30 | 7899523 | Sector Upper Mississippi River | 1065556 | Official Number (U.S.) | CELEBRATION II | Passenger Ship | UNITED STATES |  |  |  | 13 - Propulsion and Auxiliary Machinery | 13104 - Bilge pumping arrangements | 50 - Rectify deficiencies w/in 30 days | A submersible electric bilge pump may be used as a power bilge pump required by Table 182.520(a) only on a vessel of not more than 19.8 meters (65 feet) in length carrying not more than 49 passengers, other than a ferry, provided that: (7) A positive shutoff valve is installed at the hull penetration. Submersible pumps in each shaft alley lead to overboard discharge points that were not installed with any shutoff valves.
2024-04-30 | 7905003 | Sector Southeast Alaska | 677464 | Official Number (U.S.) | WILDERNESS LEGACY | Passenger Ship | UNITED STATES |  |  |  | 13 - Propulsion and Auxiliary Machinery | 13101 - Propulsion main engine | 17 - Rectify deficiencies prior to departure | Vessel reported turbo oil leak, Port Main Diesel Engine. Repair oil leak Port Main Diesel Engine at current location (Inian Islands) prior to making way and provide repair documentation to attending Marine Inspector.
2024-04-30 | 7895441 | Sector Southeastern New England | 946227 | Official Number (U.S.) | KATHERINE | Passenger Ship | UNITED STATES |  |  |  | 99 - Other | 99101 - Other (Safety in general) | 50 - Rectify deficiencies w/in 30 days | Each vessel must be marked as required by part 67, subpart I, of this chapter. The name of the vessel must be marked on some clearly visible exterior part of the port and starboard bow and the stern of the vessel. The markings required may be made by the use of any means and materials which result in durable markings, must be made in clearly legible letters of the Latin alphabet or Arabic or Roman numerals not less than four inches in height. The name of the vessel is missing on the port and starboard bow.
2024-04-30 | 7903824 | Sector San Francisco | 611414 | Official Number (U.S.) | MISS TAMMY | Passenger Ship | UNITED STATES |  |  |  | 11 - Life Saving Appliances | 11129 - Operational readiness of lifesaving appliances | 701 - Prior to carriage of passengers/cargo | Each life float must be fitted with a lifeline, pendants, two paddles, a painter, and a light. MI observed three broken paddles affixed to life floats, additionally 01 water light casing was cracked. 46 CFR 180.175(d)
2024-04-30 | 7903824 | Sector San Francisco | 611414 | Official Number (U.S.) | MISS TAMMY | Passenger Ship | UNITED STATES |  |  |  | 11 - Life Saving Appliances | 11129 - Operational readiness of lifesaving appliances | 16 - Rectify deficiencies w/in 14 days | Each item of survival craft equipment must be of good quality, and efficient for the purpose it is intended to serve. MI observed 01 life float in poor condition with cracks and deterioration to exterior coating. Prior to carrying more than 22 persons on board, repair or replace damaged life float to the satisfaction of the marine inspector. 46 CFR 180.175(a)
2024-04-30 | 7903824 | Sector San Francisco | 611414 | Official Number (U.S.) | MISS TAMMY | Passenger Ship | UNITED STATES |  |  |  | 05 - Radio Communications | 05111 - Satellite EPIRB 406MHz/1.6GHz | 16 - Rectify deficiencies w/in 14 days | Each vessel that operates on the high seas, or that operates beyond three miles from the coastline of the Great Lakes, must have on board a FCC Type Accepted Category 1, 406 MHz EPIRB. MI observed battery for EPIRB onboard expired 4/24. Prior to operating outside of 3nm seas, install EPIRB to the satisfaction of the MI. 46 CFR 180.64
2024-04-30 | 7903824 | Sector San Francisco | 611414 | Official Number (U.S.) | MISS TAMMY | Passenger Ship | UNITED STATES |  |  |  | 07 - Fire Safety | 07126 - Oil accumulation in engine room | 16 - Rectify deficiencies w/in 14 days | At each inspection for certification and reinspection the marine inspector shall examine the bilges and other spaces to see that there is no accumulation of oil or other matter which might create a fire hazard. MI observed excessive accumulation of oil in vessel bilges with evidence of oil leaks on all three engines.46 CFR 176.25-50(b) Old T
2024-04-30 | 7903824 | Sector San Francisco | 611414 | Official Number (U.S.) | MISS TAMMY | Passenger Ship | UNITED STATES |  |  |  | 11 - Life Saving Appliances | 11129 - Operational readiness of lifesaving appliances | 701 - Prior to carriage of passengers/cargo | The float-free link required by 180.130(a)(1) must be:…of proper strength for the size of the life float or buoyant apparatus as indicated on its identification tag. MI observed the required tag for the weak link missing from the device. Install proper strength weak link so as to cover both lifefloats attached to it and provide evidence of identification tag. 46 CFR 180.137(b)(2)
2024-04-30 | 7896458 | Sector Maryland-National Capital Region | 1274391 | Official Number (U.S.) | OC WILD ONE | Passenger Ship | UNITED STATES |  |  |  | 09 - Working and Living Conditions | 09112 - Medical Equipment | 16 - Rectify deficiencies w/in 14 days | A vessel must carry either a first-aid kit that meets the requirements in 46 CFR 199.175(b)(10) or a kit with equivalent contents and instructions. For equivalent kits, the contents must be stowed in a suitable, watertight container that is marked “First-Aid Kit”. A first-aid kit must be easily visible and readily available to the crew. Vessel First Aid Kit and contents were expired. 46 CFR 184.720
2024-04-30 | 7896458 | Sector Maryland-National Capital Region | 1274391 | Official Number (U.S.) | OC WILD ONE | Passenger Ship | UNITED STATES |  |  |  | 11 - Life Saving Appliances | 11117 - Lifebuoys incl. provision and disposition | 16 - Rectify deficiencies w/in 14 days | A vessel must carry one floating waterlight, unless it is limited to daytime operation, in which case no floating waterlight is required. Waterlight for Ring Buoy was missing a battery. 46 CFR 180.70(d)
2024-04-30 | 7870904 | Sector Boston | 1000077 | Official Number (U.S.) | TAILS OF THE SEA | Passenger Ship | UNITED STATES |  |  |  | 01 - Certificates & Documentation | 01305 - Log-books/compulsory entries | 10 - Deficiency Rectified | The inspection and maintenance of the equipment listed in paragraph (a) of this section shall be logged or otherwise documented for review by the Coast Guard upon request. The survival crafts maintenance must be logged IAW manufacturer's instructions. 46 CFR 122.702(a)
2024-04-30 | 7903799 | Marine Safety Unit Chicago | 952609 | Official Number (U.S.) | KEN MANNING | Towing Vessel | UNITED STATES |  |  |  | 18 - Maritime Labour Convention (Not Applicable to PSC Exams conducted in the U.S.) | 18299 - Other (Conditions of employment) | 50 - Rectify deficiencies w/in 30 days | MARINE EMPLOYERS SHALL ESTABLISH PROGRAMS FOR CHEMICAL TESTING FOR DRUGS ON RANDOM BASIS OF CREWMEMBERS ON VESSELS WHO OCCUPY A POSITION OR PERFORM THE DUTIES AND FUNCTIONS OF A POSITION REQUIRED BY COI. DECKHANDS ARE NOT RANDOMLY TESTED FROM EMPLOYEE POOL. ALL CREWMEMBER TYPES ON VESSEL COI ARE SUBJECT TO RANDOM DRUG TESTING AND ANNUAL DATA REPORTING TO D.O.T THROUGH THE M.I.S DATA COLLECTION FORM.
2024-04-30 | 7903499 | Marine Safety Detachment St. Paul | 637394 | Official Number (U.S.) | TAYLORS FALLS QUEEN | Passenger Ship | UNITED STATES |  |  |  | 11 - Life Saving Appliances | 11118 - Lifejackets incl. provision and disposition | 16 - Rectify deficiencies w/in 14 days | Each life jacket must be marked with Type I retro-reflective material approved in 46 CFR 164.018 or other standard specified by the Commandant. 12 adult, and 7 child PFD retro tape found worn, and faded. Replace with new.
2024-04-30 | 7901323 | Marine Safety Unit Cape Cod | MS4009HH | State Number | PATTY | Passenger Ship | UNITED STATES |  |  |  | 13 - Propulsion and Auxiliary Machinery | 13199 - Other (machinery) | 701 - Prior to carriage of passengers/cargo | Shutoff valves, installed so as to close against the fuel flow, must be fitted in the fuel supply lines, one at the tank connection and one at the engine end of the fuel line to stop fuel flow when servicing accessories. The shutoff valve at the tank must be manually operable from outside the compartment in which the valve is located, preferably from an accessible position on the weather deck. If the handle to the shutoff valve at the tank is located inside the machinery space, it must be located so that the operator does not have to reach more than 300 millimeters (12 inches) into the machinery space and the valve handle must be shielded from flames by the same material the hull is constructed of, or some noncombustible material. Electric solenoid valves must not be used, unless used in addition to the manual valve. Shut off valve was located Approx. 2 1/2' into the compartment. Install a remote pull for the emergency fuel shutoff valve.
2024-04-30 | 7870904 | Sector Boston | 1000077 | Official Number (U.S.) | TAILS OF THE SEA | Passenger Ship | UNITED STATES |  |  |  | 05 - Radio Communications | 05109 - VHF radio installation | 16 - Rectify deficiencies w/in 14 days | When using DSC techniques, coast stations and ship stations must use maritime mobile service identities (MMSI) assigned by the Commission or its designees. The second radio on the PORT side of the pilothouse did not show MMSI. Owner/Operator must provide evidence of MMSI being installed. 47 CFR 80.103(b)
2024-04-30 | 7895917 | Marine Safety Unit Savannah | 907405 | Official Number (U.S.) | MAGNOLIA | Passenger Ship | UNITED STATES |  |  |  | 04 - Emergency Systems | 04103 - Emergency, lighting, batteries and switches | 16 - Rectify deficiencies w/in 14 days | Vessel had no operational flashlights at the operating station and entrance to machinery space.
2024-04-30 | 7903824 | Sector San Francisco | 611414 | Official Number (U.S.) | MISS TAMMY | Passenger Ship | UNITED STATES |  |  |  | 13 - Propulsion and Auxiliary Machinery | 13104 - Bilge pumping arrangements | 16 - Rectify deficiencies w/in 14 days | A visual and audible alarm must be provided at the operating station to indicate a high water level. During functional test of high water alarms no audible alarm sounded at the operating station. 46 CFR 182.530(a)
2024-04-30 | 7903644 | Sector San Francisco | 901127 | Official Number (U.S.) | CAPE HUDSON | Ro-Ro Cargo Ship | UNITED STATES |  |  |  | 11 - Life Saving Appliances | 11112 - Launching arrangements for survival craft | 50 - Rectify deficiencies w/in 30 days | Before ship leaves port and at all times during the voyage, all life-saving appliances shall be in working order and ready for immediate use. Marine Inspectors found that starboard side life raft securing devices had corroded and seized that prevent life-rafts from being able to be deployed. 74 SOLAS III/20.2
2024-04-30 | 7903499 | Marine Safety Detachment St. Paul | 637394 | Official Number (U.S.) | TAYLORS FALLS QUEEN | Passenger Ship | UNITED STATES |  |  |  | 11 - Life Saving Appliances | 11117 - Lifebuoys incl. provision and disposition | 16 - Rectify deficiencies w/in 14 days | A vessel must carry one floating waterlight, unless it is limited to day time operation, in which no waterlight is required. Waterlight was discovered working, but light was dim. Recommend replacement of battery, or replace light with new.
2024-04-30 | 7870904 | Sector Boston | 1000077 | Official Number (U.S.) | TAILS OF THE SEA | Passenger Ship | UNITED STATES |  |  |  | 07 - Fire Safety | 07116 - Ventilation | 16 - Rectify deficiencies w/in 14 days | The flame screens or flame arresters must be of such size and design as to prevent reduction in the net cross sectional area of the vent pipe and permit cleaning or renewal of the flame screens or arrester elements. Flame screen on fuel vent needs to be adjusted to provide a proper fit. 46 CFR 119.455(b)(3)
2024-04-30 | 7900362 | Sector Puget Sound | 535868 | Official Number (U.S.) | NOLA GAIL | Towing Vessel | UNITED STATES |  |  |  | 10 - Safety of Navigation | 10199 - Other (navigation) | 50 - Rectify deficiencies w/in 30 days | Machinery and electrical systems must be designed and maintained to provide for safe operation of the towing vessel and safety of persons onboard under normal and emergency conditions. Aft steering station rudder lever not working properly. 46CFR143.205(a)
2024-04-30 | 7895441 | Sector Southeastern New England | 946227 | Official Number (U.S.) | KATHERINE | Passenger Ship | UNITED STATES |  |  |  | 11 - Life Saving Appliances | 11131 - On board training and instructions | 16 - Rectify deficiencies w/in 14 days | The master and crew of a vessel will be familiar with the content of and have mounted at the operating station, emergency instructions containing the actions to be taken in the event of fire, heavy weather, or man overboard conditions IAW 185.512. Instructions for rough weather at sea missing.
2024-04-30 | 7895441 | Sector Southeastern New England | 946227 | Official Number (U.S.) | KATHERINE | Passenger Ship | UNITED STATES |  |  |  | 10 - Safety of Navigation | 10111 - Charts | 16 - Rectify deficiencies w/in 14 days | As appropriate for the intended voyage, a vessel must carry adequate and up-to-date charts of large enough scale to make safe navigation possible. Provide up to date charts of the area.
2024-04-30 | 7903680 | Sector Puget Sound | 9156527 | IMO Number | ZAANDAM | Passenger Ship | NETHERLANDS |  | LLOYD'S REGISTER OF SHIPPING | LLOYD'S REGISTER OF SHIPPING | 09 - Working and Living Conditions | 09209 - Electrical | 10 - Deficiency Rectified | ELECTRICAL CONDITIONS SHALL BE SUCH THAT: THE SAFETY OF PASSENGERS, CREW, AND SHIP FROM ELECTRICAL HAZARDS WIL BE ENSURED. PSCO OBSERVED EXPOSED WIRING ON ELECTRICAL BOX ABOVE DOOR A-053.
2024-04-30 | 7895441 | Sector Southeastern New England | 946227 | Official Number (U.S.) | KATHERINE | Passenger Ship | UNITED STATES |  |  |  | 11 - Life Saving Appliances | 11118 - Lifejackets incl. provision and disposition | 16 - Rectify deficiencies w/in 14 days | Each life jacket must be marked with Type I retroreflective material approved in 46 CFR 164.018 or other standard specified by the Commandant. The retroreflective tape was worn on at least 20 adult lifejackets, needing replacement.
2024-04-30 | 7903824 | Sector San Francisco | 611414 | Official Number (U.S.) | MISS TAMMY | Passenger Ship | UNITED STATES |  |  |  | 02 - Structural Conditions | 02108 - Electrical installations in general | 16 - Rectify deficiencies w/in 14 days | The inspection shall be such as to insure that the vessel, as regards... electrical installations...is in satisfactory condition and fit for the service for which it is intended. MI observed hanging electrical cabling over starboard engine at risk of contacting running machinery. 46 CFR 176.05-10(a) Old T
2024-04-30 | 7895917 | Marine Safety Unit Savannah | 907405 | Official Number (U.S.) | MAGNOLIA | Passenger Ship | UNITED STATES |  |  |  | 01 - Certificates & Documentation | 01305 - Log-books/compulsory entries | 60 - Rectify deficiencies prior to movement | Vessel does not have valid Certificate of Docmentation.
2024-04-30 | 7903644 | Sector San Francisco | 901127 | Official Number (U.S.) | CAPE HUDSON | Ro-Ro Cargo Ship | UNITED STATES |  |  |  | 09 - Working and Living Conditions | 09204 - Safe means of access | 50 - Rectify deficiencies w/in 30 days | The opening below the lowest course of the guard rails shall not exceed 230 mm (9 inches). The other courses shall be not more than 380 mm (15 inches) apart. Marine inspector found that lifeboat deck handrail lower rungs were wither missing or broken. ILLC (88) I/25(3)
2024-04-30 | 7903644 | Sector San Francisco | 901127 | Official Number (U.S.) | CAPE HUDSON | Ro-Ro Cargo Ship | UNITED STATES |  |  |  | 15 - Safety Management Systems (ISM) | 15109 - Maintenance of the ship and equipment | 50 - Rectify deficiencies w/in 30 days | ISM shall be maintained IAW with the provisions of the ISM code. Offscan alarm log and offscanned alarms active of on ECR alarm controls, did not match and are not being maintained IAW SMS (C-01-175 rev1). 74 SOLAS (20) IX/5
2024-04-30 | 7903644 | Sector San Francisco | 901127 | Official Number (U.S.) | CAPE HUDSON | Ro-Ro Cargo Ship | UNITED STATES |  |  |  | 07 - Fire Safety | 07103 - Division - decks, bulkheads and penetrations | 50 - Rectify deficiencies w/in 30 days | Where “A” Class division are pierced for the passage of electric cables, arrangements shall be made to ensure that the fire resistance is not impaired. 02 cable penetrations on the deck of the Navigation Bridge found to be improperly installed. 60 SOLAS II/38(a)
2024-04-30 | 7903644 | Sector San Francisco | 901127 | Official Number (U.S.) | CAPE HUDSON | Ro-Ro Cargo Ship | UNITED STATES |  |  |  | 03 - Water/Weathertight Conditions | 03108 - Ventilators, air pipes, casings | 50 - Rectify deficiencies w/in 30 days | Ventilator opening shall be provided with weathertight closing appliances. Marine inspector found starboard 1 SUWB Ventilation Pipe missing a closure mechanism. ILLC (88) I/19(4)
2024-04-30 | 7903644 | Sector San Francisco | 901127 | Official Number (U.S.) | CAPE HUDSON | Ro-Ro Cargo Ship | UNITED STATES |  |  |  | 09 - Working and Living Conditions | 09209 - Electrical | 50 - Rectify deficiencies w/in 30 days | The condition of the ship and its equipment shall be maintained to conform with the provisions of the present regulations to ensure that the ship in all respects will remain fit to proceed to sea without danger to the ship or persons on board. Starboard electrical trunk located on 06 deck found with electrical junction box missing strain relief device. 74 SOLAS (20) I/11(a)
2024-04-30 | 7870904 | Sector Boston | 1000077 | Official Number (U.S.) | TAILS OF THE SEA | Passenger Ship | UNITED STATES |  |  |  | 13 - Propulsion and Auxiliary Machinery | 13101 - Propulsion main engine | 701 - Prior to carriage of passengers/cargo | Shutoff valves, installed so as to close against the fuel flow, must be fitted in the fuel supply lines, one at the tank connection and one at the engine end of the fuel line to stop fuel flow when servicing accessories. Fuel shutoff valve did not close/seat all the way, which could allow fuel flow after actuated. Owner/Operator shall show full actuation of valve to stop fuel flow. 46 CFR 119.455(b)(3)
2024-04-30 | 7903680 | Sector Puget Sound | 9156527 | IMO Number | ZAANDAM | Passenger Ship | NETHERLANDS |  | LLOYD'S REGISTER OF SHIPPING | LLOYD'S REGISTER OF SHIPPING | 07 - Fire Safety | 07105 - Fire doors/openings in fire-resisting divisions | 10 - Deficiency Rectified | THE CONSTRUCTION OF ALL DOORS AND DOOR FRAMES IN "A" CLASS DIVISIONS, WITH THE MEANS OF SECURING THEM WHEN CLOSED, SHALL PROVIDE RESISTANCE TO FIRE AS WELL AS TO THE PASSAGE OF SMOKE AND FLAME, AS FAR AS PRACTICABLE, EQUIVALENT TO THAT OF THE BULKHEADS IN WHICH THE DOORS ARE SITUATED. SUCH DOORS AND DOOR FRAMES SHALL BE CONSTRUCTED OF STEEL OR OTHER EQUIVALENT MATERIAL. PSCO OBSERVED DOOR A041-A053 IN FIRE ZONE 4 WAS NOT SECURING AS INTENDED.
2024-04-30 | 7903781 | Sector Detroit | MC4582UT | State Number | CHILLAXIFACTION | Passenger Ship | UNITED STATES |  |  |  | 07 - Fire Safety | 07110 - Fire fighting equipment and appliances | 10 - Deficiency Rectified | The owner, managing operator, or a qualified servicing facility as applicable must conduct the following inspections and tests: Portable and semi-portable extinguishers must be inspected and maintained in accordance with NFPA 10 (incorporated by reference, see § 175.600 of this chapter) as amended here: Monthly inspections required by NFPA 10 may be conducted by the owner, operator, person-in-charge, or a designated member of the crew. Monthly portable fire extinguisher inspections are not being conducted nor recorded. Conduct and record monthly inspections.
2024-04-30 | 7901529 | Sector Puget Sound | 643291 | Official Number (U.S.) | CHELAN | Passenger Ship | UNITED STATES |  |  |  | 02 - Structural Conditions | 02103 - Stability/strength/loading information and instruments | 16 - Rectify deficiencies w/in 14 days | After loading and prior to departure and at all other times necessary to assure the safety of the vessel, the master shall determine that the vessel complies with all applicable stability requirements in the vessel's trim and stability book, stability letter, Certificate of Inspection, and Load Line Certificate, as the case may be, and then enter an attestation statement of the verification in the log book. Vessel's ADIS not operating and no attestation statements have been made attesting to manual draft readings. Provide evidence of ADIS functioning or log entries of attestation entries. 46 CFR 78.17-22
2024-04-30 | 7900162 | Sector Maryland-National Capital Region | 299019 | Official Number (U.S.) | OCEAN CITY GIRL | Passenger Ship | UNITED STATES |  |  |  | 10 - Safety of Navigation | 10109 - Lights, shapes, sound-signals | 701 - Prior to carriage of passengers/cargo | A vessel of less than 12 meters in length shall not be obliged to carry the sound signaling appliances prescribed in paragraph (a) of this Rule but if she does not, she shall be provided with some other means of making an efficient sound signal. Vessel has no sound signal. 33CFR83.33
2024-04-30 | 7904092 | Marine Safety Unit Houma | 976172 | Official Number (U.S.) | SAVANNA GRACE | Passenger Ship | UNITED STATES |  |  |  | 07 - Fire Safety | 07113 - Fire pumps and its pipes | 50 - Rectify deficiencies w/in 30 days | Standby vessels must have a fire monitor with a minimum flow rate of at least 500 gallons per minute. Vessel fire monitor pump did not energize to produce the minimum flow rate.
2024-04-30 | 7904270 | Marine Safety Detachment Quad Cities | 1239813 | Official Number (U.S.) | CAPTAIN JOE | Towing Vessel | UNITED STATES |  |  |  | 10 - Safety of Navigation | 10199 - Other (navigation) | 50 - Rectify deficiencies w/in 30 days | A towing vessel must carry adequate and up-to-date charts, maps, and nautical publications for the intended voyage, including. (3) Coast Guard light list. Vessel had had light list dated 2021 on board, update on board light list to newest version.
2024-04-30 | 7904270 | Marine Safety Detachment Quad Cities | 1239813 | Official Number (U.S.) | CAPTAIN JOE | Towing Vessel | UNITED STATES |  |  |  | 11 - Life Saving Appliances | 11117 - Lifebuoys incl. provision and disposition | 50 - Rectify deficiencies w/in 30 days | At least two lifebuoys on a towing vessel greater than 26 feet must be fitted with a floating electric water light approved under approval series 161.010 or 161.110. The Fwd floating water light missing battery. Replace floating water light or installed new battery.
2024-04-30 | 7904270 | Marine Safety Detachment Quad Cities | 1239813 | Official Number (U.S.) | CAPTAIN JOE | Towing Vessel | UNITED STATES |  |  |  | 13 - Propulsion and Auxiliary Machinery | 13103 - Gauges, thermometers, etc | 50 - Rectify deficiencies w/in 30 days | The following systems must be equipped with gauges at the machinery location. The generator did not have an RPM gauge. Install an RPM gauge for the generator at the machinery location.
2024-04-30 | 7900162 | Sector Maryland-National Capital Region | 299019 | Official Number (U.S.) | OCEAN CITY GIRL | Passenger Ship | UNITED STATES |  |  |  | 11 - Life Saving Appliances | 11199 - Other (life saving) | 16 - Rectify deficiencies w/in 14 days | A vessel must carry either a first-aid kit that meets the requirements in 46 CFR 199.175(b)(10) or a kit with equivalent contents and instructions. For equivalent kits, the contents must be stowed in a suitable, watertight container that is marked “First-Aid Kit”. A first-aid kit must be easily visible and readily available to the crew. First aid kit is expired. 46 CFR 184.710
2024-04-30 | 7904267 | Marine Safety Detachment Quad Cities | 645649 | Official Number (U.S.) | EXPLORER | Towing Vessel | UNITED STATES |  |  |  | 07 - Fire Safety | 07110 - Fire fighting equipment and appliances | 17 - Rectify deficiencies prior to departure | Each towing vessel must have either a self-priming power driven pump or portable pump, and hoses and nozzles, in accordance with paragraphs (e) and (f) of this section. On board portable fire pump was not operational. Repair or replace and test the on board portable fire pump.
2024-04-30 | 7903779 | Sector Detroit | MC6515UN | State Number | ISLAND VIBES | Passenger Ship | UNITED STATES |  |  |  | 07 - Fire Safety | 07199 - Other (fire safety) | 16 - Rectify deficiencies w/in 14 days | The master and crew of a vessel will be familiar with the content of and have mounted at the operating station, emergency instructions containing the actions to be taken in the event of fire, heavy weather, or man overboard conditions. The emergency instructions must be designed to address the particular equipment, arrangement, and operation of each individual vessel. Instructions for fire were not specific to the vessel's configuration. Adjust instructions to match vessel arrangement.
2024-04-30 | 7903779 | Sector Detroit | MC6515UN | State Number | ISLAND VIBES | Passenger Ship | UNITED STATES |  |  |  | 07 - Fire Safety | 07110 - Fire fighting equipment and appliances | 10 - Deficiency Rectified | The owner, managing operator, or a qualified servicing facility as applicable must conduct the following inspections and tests: Portable and semi-portable extinguishers must be inspected and maintained in accordance with NFPA 10 (incorporated by reference, see § 175.600 of this chapter) as amended here: Monthly inspections required by NFPA 10 may be conducted by the owner, operator, person-in-charge, or a designated member of the crew. Monthly portable fire extinguisher inspections are not being conducted nor recorded. Conduct and record monthly inspections.
2024-04-30 | 7904092 | Marine Safety Unit Houma | 976172 | Official Number (U.S.) | SAVANNA GRACE | Passenger Ship | UNITED STATES |  |  |  | 13 - Propulsion and Auxiliary Machinery | 13101 - Propulsion main engine | 10 - Deficiency Rectified | With any ships service generating set stopped, the combined capacity of the remaining electric ship's service must be sufficient for the ship's service load. Engines secured when switching generator power.
2024-04-30 | 7904270 | Marine Safety Detachment Quad Cities | 1239813 | Official Number (U.S.) | CAPTAIN JOE | Towing Vessel | UNITED STATES |  |  |  | 07 - Fire Safety | 07110 - Fire fighting equipment and appliances | 17 - Rectify deficiencies prior to departure | An approved 160B semi-portable fire-extinguishing system to protect the engine room; Place on board and attach the vessels 160-B semi-portable fire-extinguisher.
2024-04-30 | 7904270 | Marine Safety Detachment Quad Cities | 1239813 | Official Number (U.S.) | CAPTAIN JOE | Towing Vessel | UNITED STATES |  |  |  | 08 - Alarms | 08199 - Other (alarms) | 17 - Rectify deficiencies prior to departure | Each towing vessel must have a reliable means to provide notification when an emergency condition exists The following alarms must be provided (5) High bilge levels. The vessels installed high bilge level alarm was inoperable. Provide proof of proper operation and/or replace installed high bilge level alarm.
2024-04-30 | 7900162 | Sector Maryland-National Capital Region | 299019 | Official Number (U.S.) | OCEAN CITY GIRL | Passenger Ship | UNITED STATES |  |  |  | 02 - Structural Conditions | 02101 - Closing devices/watertight doors | 50 - Rectify deficiencies w/in 30 days | Each watertight bulkhead must be of sufficient strength to be capable of remaining watertight with a head of water to the top of the bulkhead. There is a large opening on the forward bulkhead of the engine comp. 46CFR179.320(a)
2024-04-30 | 7904267 | Marine Safety Detachment Quad Cities | 645649 | Official Number (U.S.) | EXPLORER | Towing Vessel | UNITED STATES |  |  |  | 07 - Fire Safety | 07110 - Fire fighting equipment and appliances | 17 - Rectify deficiencies prior to departure | An approved 160B semi-portable fire-extinguishing system to protect the engine room; Place on board and attach the vessels 160-B semi-portable fire extinguisher.
2024-04-30 | 7901358 | Sector Southeastern New England | MS5628HC | State Number | HARBOUR POINT | Passenger Ship | UNITED STATES |  |  |  | 13 - Propulsion and Auxiliary Machinery | 13101 - Propulsion main engine | 701 - Prior to carriage of passengers/cargo | Shutoff valves, installed so as to close against the fuel flow, must be fitted in the fuel supply lines, one at the tank connection and one at the engine end of the fuel line to stop fuel flow when servicing accessories. The shutoff valve at the tank must be manually operable from outside the compartment in which the valve is located, preferably from an accessible position on the weather deck. If the handle to the shutoff valve at the tank is located inside the machinery space, it must be located so that the operator does not have to reach more than 300 millimeters (12 inches) into the machinery space and the valve handle must be shielded from flames by the same material the hull is constructed of, or some noncombustible material. Electric solenoid valves must not be used, unless used in addition to the manual valve. Shut off valve was located Approx. 2 1/2' into the compartment. Install a remote pull for the emergency fuel shutoff valve. 46CFR182.455(b)(4)
2024-04-30 | 7904047 | Marine Safety Unit Morgan City | 1239322 | Official Number (U.S.) | ST. PAUL | Towing Vessel | UNITED STATES |  |  |  | 09 - Working and Living Conditions | 09198 - Other (crew and accommodation) | 17 - Rectify deficiencies prior to departure | Essential systems or equipment must be regularly tested and examined. Tests and examinations must verify that the system or equipment functions as designed. If a component is found unsatisfactory, it must be repaired or replaced. Test and examination procedures must be in accordance with manufacturer's instructions or the Towing Safety Management System (TSMS) applicable to the vessel, if the vessel has a TSMS. Piping for the MSD was found disconnected and with excessive rust. Vessel must secure use of toilets onboard until satisfactory repairs are made.
2024-04-30 | 7903838 | Sector Key West | 1251303 | Official Number (U.S.) | TROPICAL ODYSSEY | Passenger Ship | UNITED STATES |  |  |  | 02 - Structural Conditions | 02199 - Other (Structural condition) | 701 - Prior to carriage of passengers/cargo | Failure to conduct drydock and internal structural inspection.
2024-04-30 | 7898380 | Marine Safety Unit Savannah | 9624782 | IMO Number | RICHMOND PARK | Tank Ship | LIBERIA |  | LIBERIA | LIBERIA | 06 - Cargo Operations Including Equipment | 06199 - Other (cargo) | 50 - Rectify deficiencies w/in 30 days | FOR TANKERS OF 20,0O0 TONES DEADWEIGHT & UPWARAD, THE PROTECTION OF THE CARGO TANKS SHALL BE ACHIEVED B Y A FIX IGS IN ACCORDANCE WITH THE REG OF FSS CODE... A GAS REGULATING VALVE SHALL VE FITTED IN THE INERT GAS MAIN. THIS VALVE SHALL VE AUTOMATICALLY CONTROLLED TO CLOSE... PSCO OBERVED THE GAS REGULATING VALVE ONLY ABLE TO BE CLOSED MANUELLY CLOSED. 74 SOLAS (09) CH II-2 REG 4.5.5.1.1 50 A/C
2024-04-30 | 7888357 | Sector New Orleans | 536350 | Official Number (U.S.) | AL WERNER | Passenger Ship | UNITED STATES |  |  |  | 13 - Propulsion and Auxiliary Machinery | 13101 - Propulsion main engine | 60 - Rectify deficiencies prior to movement | Propulsion machinery shall be suitable in type and design for propulsion requirements of the hull in which it is installed and capable of operating at constant marine load under such requirements without exceeding its designed limitations. MI observed reduction gear front seal leaking on port engine. Port engine repair and operational testing to the satisfaction of attending USCG marine inspector prior to vessel movement. 46 CFR 182.05-1 Code 60, Prior to movement.
2024-04-30 | 7894137 | Sector New Orleans | 968583 | Official Number (U.S.) | SWAMP QUEEN III | Passenger Ship | UNITED STATES |  |  |  | 07 - Fire Safety | 07110 - Fire fighting equipment and appliances | 16 - Rectify deficiencies w/in 14 days | The frame or support of each semi-portable fire extinguisher permitted by paragraph (a) of this section must be welded or otherwise permanently attached to a bulkhead or deck. Portable fire extinguisher bracket was found cracked and non serviceable. 46 CFR 181.500(d) 16C
2024-04-30 | 7894140 | Sector New Orleans | 1124412 | Official Number (U.S.) | SWAMP QUEEN VI | Passenger Ship | UNITED STATES |  |  |  | 11 - Life Saving Appliances | 11117 - Lifebuoys incl. provision and disposition | 16 - Rectify deficiencies w/in 14 days | Each ring life buoy on a vessel must: (1) Be approved in accordance with § 160.050 in subchapter Q of this chapter, or other standard specified by the Commandant, including, but not limited to, approval series 160.150. Vessel's life ring was waterlogged. 46 CFR 180.70(b)(1)
2024-04-30 | 7904267 | Marine Safety Detachment Quad Cities | 645649 | Official Number (U.S.) | EXPLORER | Towing Vessel | UNITED STATES |  |  |  | 08 - Alarms | 08107 - Machinery controls alarm | 50 - Rectify deficiencies w/in 30 days | Each towing vessel must have a reliable means to provide notification when an emergency condition exists to include a low lubricating oil pressure alarm. The vessel’s crew identified that the main diesel engine oil pressure alarm did not function properly. Repair and test low lube oil pressure alarm on main diesel engine.
2024-04-30 | 7894140 | Sector New Orleans | 1124412 | Official Number (U.S.) | SWAMP QUEEN VI | Passenger Ship | UNITED STATES |  |  |  | 11 - Life Saving Appliances | 11129 - Operational readiness of lifesaving appliances | 16 - Rectify deficiencies w/in 14 days | A vessel must carry one floating waterlight, unless it is limited to daytime operation, in which case no floating waterlight is required. (1) Each floating waterlight must be approved in accordance with § 161.010 in subchapter Q of this chapter, or other standard specified by the Commandant, including, but not limited to, approval series 160.110. Vessel's floating light was found with incorrect battery. 46 CFR 180.70(d)(1)
2024-04-30 | 7895917 | Marine Safety Unit Savannah | 907405 | Official Number (U.S.) | MAGNOLIA | Passenger Ship | UNITED STATES |  |  |  | 08 - Alarms | 08107 - Machinery controls alarm | 16 - Rectify deficiencies w/in 14 days | Low lube pressure alarm on MDE was found inoperable.
2024-04-30 | 7903580 | Marine Safety Unit Kodiak | 571019 | Official Number (U.S.) | SADIE | Towing Vessel | UNITED STATES |  |  |  | 02 - Structural Conditions | 02117 - Decks - corrosion | 705 - Other - as specified | Discovered additional cracked weld in the overhead of the laundry room (port side), directly above the penetration running into the kitchen area. The crack is in an existing repair that was made improperly. Vessel is authorized to grind out cracked weld and renew for temporary repair. Permanent repairs shall be made at the next dry dock (2025). 46 CFR 137.120
2024-04-30 | 7894094 | Sector New Orleans | 1216671 | Official Number (U.S.) | CCL 401 | Barge | UNITED STATES |  |  |  | 06 - Cargo Operations Including Equipment | 06199 - Other (cargo) | 705 - Other - as specified | All marine engineering details, such as boilers, pressure vessels, main and auxiliary machinery, piping, valves, and fittings, shall be designed, constructed, and installed in accordance with the provisions of this subchapter. Throttle cable assembly on prime mover is in close proximity to uninsulated engine exhaust manifold, causing the exterior of throttle cable assembly to melt. Correct prior to cargo operations.
2024-04-30 | 7899626 | Sector Southeastern New England | RI4471R | State Number | OLIVIA | Passenger Ship | UNITED STATES |  |  |  | 18 - Maritime Labour Convention (Not Applicable to PSC Exams conducted in the U.S.) | 18299 - Other (Conditions of employment) | 16 - Rectify deficiencies w/in 14 days | Alcohol swabs were expired. Replace with unexpired swabs.
2024-04-30 | 7899626 | Sector Southeastern New England | RI4471R | State Number | OLIVIA | Passenger Ship | UNITED STATES |  |  |  | 09 - Working and Living Conditions | 09112 - Medical Equipment | 16 - Rectify deficiencies w/in 14 days | First aid kit missing. Place first aid kit on vessel.
2024-04-30 | 7900162 | Sector Maryland-National Capital Region | 299019 | Official Number (U.S.) | OCEAN CITY GIRL | Passenger Ship | UNITED STATES |  |  |  | 11 - Life Saving Appliances | 11135 - Maintenance of Life Saving Appliances | 50 - Rectify deficiencies w/in 30 days | For a life float—Approved under approval series 160.027 or other standard specified by the Commandant. Buoyant apparatus may be used to meet requirements for life floats if the buoyant apparatus was installed on board the vessel on or before March 11, 1996, and if the buoyant apparatus remains in good and serviceable condition. Life float is discolored into a green tint. 46 CFR 180.200(a)(2)
2024-04-30 | 7904270 | Marine Safety Detachment Quad Cities | 1239813 | Official Number (U.S.) | CAPTAIN JOE | Towing Vessel | UNITED STATES |  |  |  | 13 - Propulsion and Auxiliary Machinery | 13103 - Gauges, thermometers, etc | 50 - Rectify deficiencies w/in 30 days | The following systems must be equipped with gauges at the machinery location, (1) Main engine lubricating oil pressure and main engine RPM, (2) Main engine cooling water temperature. Main engines did not have required gauges installed at the machinery location. Install lubricating oil pressure, engine RPM and cooling water temp gauges at the machinery location for main engines.
2024-04-30 | 7903757 | Sector New Orleans | 573469 | Official Number (U.S.) | REALIST | Towing Vessel | UNITED STATES |  |  |  | 06 - Cargo Operations Including Equipment | 06104 - Lashing material | 705 - Other - as specified | The owner, managing operator, master or officer in charge of a navigational watch of a towing vessel must ensure the following: The strength of each component used for securing the towing vessel to the tow and for making up the tow is adequate for its intended service. Vessel reported an allision resulting in a broken face wire. Complete repairs prior to towing gear and provide TPO report attesting to suitability for intended route and service.
2024-04-30 | 7904256 | Sector Los Angeles/Long Beach | 651627 | Official Number (U.S.) | MANOA | General Dry Cargo Ship | UNITED STATES |  | AMERICAN BUREAU OF SHIPPING |  | 07 - Fire Safety | 07123 - Operation of Fire protection systems | 16 - Rectify deficiencies w/in 14 days | The arrangements provided shall be such as to ensure the safety of the ship in all sailing conditions, including maneuvering, is equivalent to that of a ship having the machinery space manned. MI was notified that the vessel’s machinery space fire detection system is not fully operational due to planned system upgrades. Vessel is required to maintain a 24 hour fully manned engine room until the detection system is installed and the functionality of the system is verified.
2024-04-30 | 7903783 | Sector Key West | 1248910 | Official Number (U.S.) | SEA EAGLE | Passenger Ship | UNITED STATES |  |  |  | 07 - Fire Safety | 07110 - Fire fighting equipment and appliances | 17 - Rectify deficiencies prior to departure | Vessel currently has 02 portable fire extinguishers on board. Provide 01 10:B-C portable fire extinguisher and mount at the Operating Station.
2024-04-30 | 7903783 | Sector Key West | 1248910 | Official Number (U.S.) | SEA EAGLE | Passenger Ship | UNITED STATES |  |  |  | 11 - Life Saving Appliances | 11116 - Distress flares | 17 - Rectify deficiencies prior to departure | Vessel currently has 09 red hand flare distress signals (day/night). Provide 03 additional red hand flare distress signals or orange smoke distress signals so the vessel has a total of 12 distress signals on board.
2024-04-30 | 7906242 | Marine Safety Detachment Ketchikan | 656806 | Official Number (U.S.) | ALEUTIAN BALLAD | Passenger Ship | UNITED STATES |  |  |  | 11 - Life Saving Appliances | 11108 - Inflatable liferafts | 10 - Deficiency Rectified | Each survival craft must be secured to the vessel by a painter with a float-free link. The aft liferaft on the stbd side did not have the painter line properly connected. Corrected on the spot. 46 CFR 180.130(a)(1)
2024-04-30 | 7896587 | Sector Southeast Alaska | 1235459 | Official Number (U.S.) | K'EET | Passenger Ship | UNITED STATES |  |  |  | 07 - Fire Safety | 07110 - Fire fighting equipment and appliances | 10 - Deficiency Rectified | A vessel not required to have a power driven fire pump by § 181.300 must have at least three 9.5 liter (2 1/2 gallon) buckets, with an attached lanyard satisfactory to the cognizant OCMI, placed so as to be easily available during an emergency. The words “FIRE BUCKET” must be stenciled in a contrasting color on each bucket. Vessel only had two 2.5 gallon fire buckets. Vessel rep placed third fire bucket on vessel prior to MI departure.
2024-04-30 | 7896587 | Sector Southeast Alaska | 1235459 | Official Number (U.S.) | K'EET | Passenger Ship | UNITED STATES |  |  |  | 11 - Life Saving Appliances | 11117 - Lifebuoys incl. provision and disposition | 10 - Deficiency Rectified | (d)(3) Each floating waterlight installed after March 11, 1997, on a vessel carrying only one ring buoy, must be attached to the lanyard with a corrosion-resistant clip. The clip must have a strength of at least 22.7 kilograms (50 pounds), and allow the waterlight to be quickly disconnected from the ring life buoy. Float missing corrosion resistant clip. Vessel rep installed new corrosion resistant clip prior to MI departure.
2024-04-30 | 7904270 | Marine Safety Detachment Quad Cities | 1239813 | Official Number (U.S.) | CAPTAIN JOE | Towing Vessel | UNITED STATES |  |  |  | 09 - Working and Living Conditions | 09211 - Steam pipes and pressure pipes | 50 - Rectify deficiencies w/in 30 days | Each towing vessel must perform the applicable tests in Table 143.245(b) of this section. Pressure vessel relief valves, twice every 5 years, with no more than 3 years elapsing since last test. The installed relief valve had no record of testing or replacement since 2020. Test or replace pressure vessel relief valve.
2024-04-30 | 7903580 | Marine Safety Unit Kodiak | 571019 | Official Number (U.S.) | SADIE | Towing Vessel | UNITED STATES |  |  |  | 01 - Certificates & Documentation | 01108 - Load Lines (including Exemption) | 17 - Rectify deficiencies prior to departure | Vessels subject to initial and periodic surveys shall have their annual surveys within 3 months either way of the certificate anniversary date. Vessel missed the annual window for ABS to complete required survey. Complete annual load line survey with ABS. 46 CFR 42.09-15
2024-04-30 | 7903783 | Sector Key West | 1248910 | Official Number (U.S.) | SEA EAGLE | Passenger Ship | UNITED STATES |  |  |  | 01 - Certificates & Documentation | 01199 - Other (certificates) | 50 - Rectify deficiencies w/in 30 days | Provide a valid FCC Safety Radio Certificate.
2024-04-30 | 7903383 | Marine Safety Unit Kodiak | 589291 | Official Number (U.S.) | ENDURANCE | Towing Vessel | UNITED STATES |  |  |  | 07 - Fire Safety | 07106 - Fire detection and alarm system | 705 - Other - as specified | Each towing vessel must be equipped with a means to detect smoke in the berthing spaces. The AB berthing does not have a smoke detector installed. Install an approved (UL217) smoke detector in the berthing prior to any persons utilizing the berthing area. 46 CFR 142.330(b)
2024-04-30 | 7903383 | Marine Safety Unit Kodiak | 589291 | Official Number (U.S.) | ENDURANCE | Towing Vessel | UNITED STATES |  |  |  | 06 - Cargo Operations Including Equipment | 06199 - Other (cargo) | 705 - Other - as specified | The owner of a towing vessel must ensure that the strength of each component used for making up the towing vessel to the tow is adequate for its intended service. Vessel's crew noted in the log books that the tow line and winches appear to be in worn/unsatisfactory condition. Provide evidence that winches and tow cables have been properly inspected and found satisfactory or replaced prior to towing operation. 46 CFR 143.460 46 CFR 140.801
2024-04-30 | 7899530 | Sector Upper Mississippi River | 1285256 | Official Number (U.S.) | HOPPER | Passenger Ship | UNITED STATES |  |  |  | 09 - Working and Living Conditions | 09112 - Medical Equipment | 60 - Rectify deficiencies prior to movement | A vessel must carry a first aid kit approved under 46CFR160.041. The eye wash is expired.
2024-04-30 | 7899530 | Sector Upper Mississippi River | 1285256 | Official Number (U.S.) | HOPPER | Passenger Ship | UNITED STATES |  |  |  | 11 - Life Saving Appliances | 11117 - Lifebuoys incl. provision and disposition | 705 - Other - as specified | A vessel must carry one floating waterlight. Battery is expired. Replace battery prior to operating at night.
2024-04-30 | 7899523 | Sector Upper Mississippi River | 1065556 | Official Number (U.S.) | CELEBRATION II | Passenger Ship | UNITED STATES |  |  |  | 13 - Propulsion and Auxiliary Machinery | 13101 - Propulsion main engine | 50 - Rectify deficiencies w/in 30 days | Exhaust gas must not leak from the piping or any connections. Crack found in port engine exhaust pipe, and was leaking exhaust into the engine room. A temporary patch was installed, make permanent repairs.
2024-04-30 | 7896587 | Sector Southeast Alaska | 1235459 | Official Number (U.S.) | K'EET | Passenger Ship | UNITED STATES |  |  |  | 13 - Propulsion and Auxiliary Machinery | 13199 - Other (machinery) | 10 - Deficiency Rectified | (b)(4) Shutoff valves, installed so as to close against the fuel flow, must be fitted in the fuel supply lines, one at the tank connection and one at the engine end of the fuel line to stop fuel flow when servicing accessories. The shutoff valve at the tank must be manually operable from outside the compartment in which the valve is located, preferably from an accessible position on the weather deck. If the handle to the shutoff valve at the tank is located inside the machinery space, it must be located so that the operator does not have to reach more than 300 millimeters (12 inches) into the machinery space and the valve handle must be shielded from flames by the same material the hull is constructed of, or some noncombustible material. Electric solenoid valves must not be used, unless used in addition to the manual valve. Shutoff valve did not fully rotate to the closed position. Vessel rep repaired prior to MI departure.
2024-04-30 | 7896458 | Sector Maryland-National Capital Region | 1274391 | Official Number (U.S.) | OC WILD ONE | Passenger Ship | UNITED STATES |  |  |  | 04 - Emergency Systems | 04108 - Muster list | 16 - Rectify deficiencies w/in 14 days | The master and crew of a vessel will be familiar with the content of/have mounted at the operating station, emergency instructions containing the actions to be taken in the event of fire, heavy weather, or man overboard conditions. Emergency Instructions were missing. 46 CFR 185.510(a)
2024-04-30 | 7903784 | Sector Detroit | MC8126TY | State Number | CANDI PEDALS | Passenger Ship | UNITED STATES |  |  |  | 07 - Fire Safety | 07110 - Fire fighting equipment and appliances | 10 - Deficiency Rectified | The owner, managing operator, or a qualified servicing facility as applicable must conduct the following inspections and tests: Portable and semi-portable extinguishers must be inspected and maintained in accordance with NFPA 10 (incorporated by reference, see § 175.600 of this chapter) as amended here: Monthly inspections required by NFPA 10 may be conducted by the owner, operator, person-in-charge, or a designated member of the crew. Monthly portable fire extinguisher inspections are not being conducted nor recorded. Conduct and record monthly inspections.
2024-04-30 | 7903781 | Sector Detroit | MC4582UT | State Number | CHILLAXIFACTION | Passenger Ship | UNITED STATES |  |  |  | 07 - Fire Safety | 07199 - Other (fire safety) | 16 - Rectify deficiencies w/in 14 days | The master and crew of a vessel will be familiar with the content of and have mounted at the operating station, emergency instructions containing the actions to be taken in the event of fire, heavy weather, or man overboard conditions. The emergency instructions must be designed to address the particular equipment, arrangement, and operation of each individual vessel. Instructions for fire were not specific to the vessel's configuration. Adjust instructions to match vessel arrangement.
2024-04-30 | 7904267 | Marine Safety Detachment Quad Cities | 645649 | Official Number (U.S.) | EXPLORER | Towing Vessel | UNITED STATES |  |  |  | 10 - Safety of Navigation | 10199 - Other (navigation) | 50 - Rectify deficiencies w/in 30 days | A towing vessel must carry adequate and up-to-date charts, maps, and nautical publications for the intended voyage, including. (3) Coast Guard light list. Vessel had light list dated 2021 on board, update on board light list to newest version.
2024-04-30 | 7904267 | Marine Safety Detachment Quad Cities | 645649 | Official Number (U.S.) | EXPLORER | Towing Vessel | UNITED STATES |  |  |  | 09 - Working and Living Conditions | 09203 - Lighting (Working spaces) | 50 - Rectify deficiencies w/in 30 days | Emergency lighting must be provided for all internal crew working and living areas. Emergency lighting sources must provide for sufficient illumination under emergency conditions. Install emergency lighting or phosphorescent adhesive lighting strips along escape hatches/doorways.
2024-04-30 | 7903448 | Marine Safety Unit Lewes | 681568 | Official Number (U.S.) | KATYDID | Passenger Ship | UNITED STATES |  |  |  | 13 - Propulsion and Auxiliary Machinery | 13104 - Bilge pumping arrangements | 16 - Rectify deficiencies w/in 14 days | 46 CFR 182.520- Individual power pumps used for separate spaces are to be controlled from a central point and must have a light or other visual means at the control point to indicate operation. The vessels auto bilge pump control point lights did not indicate automatic operation of the pumps in the lazarette and crew compartment. Ensure visual indicator lights are operational when the pumps are operating to the satisfaction of the attending marine inspector.
2024-04-30 | 7900162 | Sector Maryland-National Capital Region | 299019 | Official Number (U.S.) | OCEAN CITY GIRL | Passenger Ship | UNITED STATES |  |  |  | 07 - Fire Safety | 07123 - Operation of Fire protection systems | 701 - Prior to carriage of passengers/cargo | A vessel on which a pre-engineered fixed gas fire extinguishing system is installed must have the following equipment at the operating station: A light to indicate discharge and an audible alarm that sounds upon discharge. Indicator at operating station is inop. 46CFR181.420 (a)
2024-04-30 | 7895917 | Marine Safety Unit Savannah | 907405 | Official Number (U.S.) | MAGNOLIA | Passenger Ship | UNITED STATES |  |  |  | 01 - Certificates & Documentation | 01305 - Log-books/compulsory entries | 16 - Rectify deficiencies w/in 14 days | Vessel had no crew or drill training log.
2024-04-30 | 7906242 | Marine Safety Detachment Ketchikan | 656806 | Official Number (U.S.) | ALEUTIAN BALLAD | Passenger Ship | UNITED STATES |  |  |  | 11 - Life Saving Appliances | 11113 - Launching arrangements for rescue boats | 50 - Rectify deficiencies w/in 30 days | A vessel of more than 65ft in length must carry a minimum of three life buoys. Two liferings were found to be deteriorated and waterlogged. Replace identified liferings. 46 CFR 180.70
2024-04-30 | 7903784 | Sector Detroit | MC8126TY | State Number | CANDI PEDALS | Passenger Ship | UNITED STATES |  |  |  | 07 - Fire Safety | 07199 - Other (fire safety) | 16 - Rectify deficiencies w/in 14 days | The master and crew of a vessel will be familiar with the content of and have mounted at the operating station, emergency instructions containing the actions to be taken in the event of fire, heavy weather, or man overboard conditions. The emergency instructions must be designed to address the particular equipment, arrangement, and operation of each individual vessel. Instructions for fire were not specific to the vessel's configuration. Adjust instructions to match vessel arrangement.
2024-04-30 | 7906242 | Marine Safety Detachment Ketchikan | 656806 | Official Number (U.S.) | ALEUTIAN BALLAD | Passenger Ship | UNITED STATES |  |  |  | 07 - Fire Safety | 07113 - Fire pumps and its pipes | 50 - Rectify deficiencies w/in 30 days | On a vessel of more than 65ft, the fire pump must operate at a pressure of not less than 60psi at the pump outlet. The pump outlet must be fitted with a pressure gauge. The pressure gauge on the B fire pump was pegged out at over 60 psi and not providing an accurate pressure reading. Replace fire pump pressure gauge and demonstrate operation. 46 CFR 181.300(b)
2024-04-30 | 7903784 | Sector Detroit | MC8126TY | State Number | CANDI PEDALS | Passenger Ship | UNITED STATES |  |  |  | 03 - Water/Weathertight Conditions | 03104 - Cargo & other hatchways | 16 - Rectify deficiencies w/in 14 days | Any vessel carrying more than six passengers for hire on the Great Lakes and its tributaries is required to have an updated marine radio inspection agreement/certificate. No GLA radio was found to be on-board. Vessel shall provide proof of GL Radio Agreement Cert.
2024-04-30 | 7903784 | Sector Detroit | MC8126TY | State Number | CANDI PEDALS | Passenger Ship | UNITED STATES |  |  |  | 10 - Safety of Navigation | 10109 - Lights, shapes, sound-signals | 16 - Rectify deficiencies w/in 14 days | The Rules concerning lights (§§ 83.20 through 83.31) shall be complied with from sunset to sunrise. Vessels All-round light was not working. Vessel shall provide working All-round light on stern of vessel. Vessel is limited to day light ops only.
2024-04-30 | 7895917 | Marine Safety Unit Savannah | 907405 | Official Number (U.S.) | MAGNOLIA | Passenger Ship | UNITED STATES |  |  |  | 03 - Water/Weathertight Conditions | 03105 - Covers (hatchway-, portable-, tarpaulins, etc.) | 16 - Rectify deficiencies w/in 14 days | Deck hatch covers need attached by teather chains.
2024-04-30 | 7904267 | Marine Safety Detachment Quad Cities | 645649 | Official Number (U.S.) | EXPLORER | Towing Vessel | UNITED STATES |  |  |  | 09 - Working and Living Conditions | 09208 - Protection machinery | 50 - Rectify deficiencies w/in 30 days | Each towing vessel must perform the applicable tests in Table 143.245(b) of this section. Pressure vessel relief valves, twice every 5 years, with no more than 3 years elapsing since last test. The installed relief valve had no record of testing or replacement since 2020. Test or replace pressure vessel relief valve.
2024-04-30 | 7904267 | Marine Safety Detachment Quad Cities | 645649 | Official Number (U.S.) | EXPLORER | Towing Vessel | UNITED STATES |  |  |  | 13 - Propulsion and Auxiliary Machinery | 13103 - Gauges, thermometers, etc | 50 - Rectify deficiencies w/in 30 days | The following systems must be equipped with gauges at the machinery location, (1) Main engine lubricating oil pressure and main engine RPM. Vessel did not have main engine RPM gauges installed at the machinery location, also the STBD main engine lubricating oil pressure gauge was inoperable at the machinery location.
2024-04-30 | 7899523 | Sector Upper Mississippi River | 1065556 | Official Number (U.S.) | CELEBRATION II | Passenger Ship | UNITED STATES |  |  |  | 11 - Life Saving Appliances | 11117 - Lifebuoys incl. provision and disposition | 50 - Rectify deficiencies w/in 30 days | Each ring life buoy on a vessel must: (1) Be approved in accordance with § 160.050 in subchapter Q of this chapter, or other standard specified by the Commandant (IMO Resolution A.658(16)). Top deck ring buoy retro was wasted.
2024-04-30 | 7895917 | Marine Safety Unit Savannah | 907405 | Official Number (U.S.) | MAGNOLIA | Passenger Ship | UNITED STATES |  |  |  | 11 - Life Saving Appliances | 11116 - Distress flares | 16 - Rectify deficiencies w/in 14 days | Vessel had insufficent number of hand flares.
2024-04-30 | 7904113 | Marine Safety Unit Paducah | 1221316 | Official Number (U.S.) | SAFETY GUIDE | Towing Vessel | UNITED STATES |  |  |  | 09 - Working and Living Conditions | 09209 - Electrical | 50 - Rectify deficiencies w/in 30 days | Electrical systems and equipment must function properly and minimize system failures and fire and shock hazards. Multiple extension cords are being used as a permanent connection to battery chargers in engine room. Cords are also laying on the deck unsecured. Repair IAW 143.575(b): Extension cords must not be used as a permanent connection to a source of electrical power. 46CFR143.400(a)
2024-04-30 | 7903969 | Marine Safety Unit Texas City | 524237 | Official Number (U.S.) | CAVALIER | Passenger Ship | UNITED STATES |  |  |  | 07 - Fire Safety | 07110 - Fire fighting equipment and appliances | 701 - Prior to carriage of passengers/cargo | Each portable fire extinguisher on a vessel must be of an approved type. MI observed the stbd engine room fire extinguisher missing the cone on the end of the hose. Replace extinguisher with approved type 40BC.
2024-04-30 | 7903772 | Sector New York | 9759757 | IMO Number | FRONT CROWN | Tank Ship | MARSHALL ISLANDS |  | LLOYD'S REGISTER OF SHIPPING | LLOYD'S REGISTER OF SHIPPING | 07 - Fire Safety | 07199 - Other (fire safety) | 40 - Rectify deficiencies prior to next US port after sailing foreign | "Oil tankers of 20,000 tonnes deadweight and above, constructed on or after 01 January 2012, shall be provided with fixed hydrocarbon gas detection system coded for measuring hydrocarbon gas concentrations in all ballast tanks and void spaces..." PSCO observed void space gas sampling point was disconnected due to low flow at sampling point. 74SOLAS(20) II-2/4.5.7.3.1
2024-04-30 | 7904091 | Sector Charleston | 1303215 | Official Number (U.S.) | GUPPY | Passenger Ship | UNITED STATES |  |  |  | 11 - Life Saving Appliances | 11117 - Lifebuoys incl. provision and disposition | 16 - Rectify deficiencies w/in 14 days | Each rescue boat and ring life buoy must be marked with Type II retroreflective material approved in accordance with 46 CFR 164.018 or other standard specified by the Commandant. The arrangement of the retroreflective material applied after March 11, 1996, must be as specified by IMO Resolution A.658(16). Retroreflective material incorrectly applied to ring life buoy.
2024-04-30 | 7904092 | Marine Safety Unit Houma | 976172 | Official Number (U.S.) | SAVANNA GRACE | Passenger Ship | UNITED STATES |  |  |  | 02 - Structural Conditions | 02108 - Electrical installations in general | 50 - Rectify deficiencies w/in 30 days | Electrical equipment on a vessel must be installed and maintained to protect passengers, crew, other persons, and the vessel from electrical hazards. Multiple appliances were plugged into surge protector in accommodation spaces. Junction boxes in engine room not secured.
2024-04-30 | 7881732 | Marine Safety Unit Brownsville | 639514 | Official Number (U.S.) | FISH TALES | Passenger Ship | UNITED STATES |  |  |  | 13 - Propulsion and Auxiliary Machinery | 13199 - Other (machinery) | 705 - Other - as specified | This part is intended to provide a minimum standard of regulations for electrical installations and equipment that will result in a vessel that is reasonably safe from fire caused by and/ or originating in electrical equipment, and reasonably safe from electrical shock of personnel. Vessel was found with an an unserviceable ground detection system. 46 CFR 183.05-30 (a) Do not use until approved by OCMI.
2024-04-30 | 7905260 | Marine Safety Detachment Quad Cities | 659953 | Official Number (U.S.) | CORNELIUS O'CONNOR | Towing Vessel | UNITED STATES |  |  |  | 08 - Alarms | 08107 - Machinery controls alarm | 50 - Rectify deficiencies w/in 30 days | Vessels low hydraulic tank alarm on the bridge when engaged made all the visual displays appear in lieu of just the low hydraulic tank alarm. All other alarms only engaged their assigned light. Repair visual low hydraulic tank alarm on the bridge.
2024-04-30 | 7904092 | Marine Safety Unit Houma | 976172 | Official Number (U.S.) | SAVANNA GRACE | Passenger Ship | UNITED STATES |  |  |  | 02 - Structural Conditions | 02120 - Marking of IMO number | 50 - Rectify deficiencies w/in 30 days | The name of the vessel must be marked on some clearly visible exterior part of the port and starboard bow and the stern of the vessel. Vessel name on port and starboard bow was missing.
2024-04-30 | 7904065 | Sector Virginia | 513005 | Official Number (U.S.) | MIA | Towing Vessel | UNITED STATES |  | AMERICAN BUREAU OF SHIPPING |  | 01 - Certificates & Documentation | CG001 - Certificate of Inspection (COI) | 705 - Other - as specified | Regardless of the option chosen to obtain a COI, upon obtaining a COI, each towing vessel must then undergo a dry dock and internal structural exam at the following intervals: A vessel that is exposed to salt water more than 6 months in an 12 month period must undergo a dry dock and internal structural examination at least twice every 5 years, with not more than 36 months in between examinations. Vessel is overdue for dry dock inspection, invalidating vessel's COI. Rectify prior to conducting towing (pulling, pushing, or hauling alongside) operations. 46 CFR 137.300(a)(1)
2024-04-30 | 7896587 | Sector Southeast Alaska | 1235459 | Official Number (U.S.) | K'EET | Passenger Ship | UNITED STATES |  |  |  | 01 - Certificates & Documentation | 01305 - Log-books/compulsory entries | 10 - Deficiency Rectified | (b)(1)(ii) Monthly inspections required by NFPA 10 may be conducted by the owner, operator, person-in-charge, or a designated member of the crew. Educated vessel rep on importance of proper inspections and documentation of portable fire extinguishers.
2024-04-30 | 7904113 | Marine Safety Unit Paducah | 1221316 | Official Number (U.S.) | SAFETY GUIDE | Towing Vessel | UNITED STATES |  |  |  | 09 - Working and Living Conditions | 09209 - Electrical | 50 - Rectify deficiencies w/in 30 days | Electrical systems and equip must function properly and minimize system failures and fire & shock hazards. Multiple power strips were daisy chained together as a permanent connection to bridge equipment. Repair IAW 143.575(c): Power Strips may not be connected to other adapters("daisy chained"), or otherwise used in a manner that could overload the capacity of a receptacle. Re-route power strip to existing outlet or install new receptacle to ensure there is sufficient plugs for all equipment. 46CFR143.400(a)
2024-04-30 | 7903969 | Marine Safety Unit Texas City | 524237 | Official Number (U.S.) | CAVALIER | Passenger Ship | UNITED STATES |  |  |  | 11 - Life Saving Appliances | 11112 - Launching arrangements for survival craft | 10 - Deficiency Rectified | The strength of the float-free link under paragraph (b)(2) of this section and the strength of the painter under § 180.175(f)(3)(ii) must be determined by the combined capacity of the group of life floats and buoyant apparatus. MI observed the float free links on both lifefloats rated for a breaking strength exceeding the weight of the installed lifefloats. Vessel corrected on the spot.
2024-04-30 | 7904113 | Marine Safety Unit Paducah | 1221316 | Official Number (U.S.) | SAFETY GUIDE | Towing Vessel | UNITED STATES |  |  |  | 09 - Working and Living Conditions | 09209 - Electrical | 50 - Rectify deficiencies w/in 30 days | Electrical systems and equip must function properly and minimize system failures and fire and shock hazards. Port & Stbd cords on main engine starter control panel are laying loosely on the deck. Route safely & secure. 46CFR143.400(a)
2024-04-30 | 7881732 | Marine Safety Unit Brownsville | 639514 | Official Number (U.S.) | FISH TALES | Passenger Ship | UNITED STATES |  |  |  | 01 - Certificates & Documentation | 01212 - Certificate for medical care | 16 - Rectify deficiencies w/in 14 days | The Coast Guard will issue a medical certificate to a mariner meeting the medical and physical standards for merchant mariners. The master did not have a valid medical certificate on board during the inspection. The vessels master shall have a valid medical certificate onboard. 46 CFR 10.301
2024-04-30 | 7904092 | Marine Safety Unit Houma | 976172 | Official Number (U.S.) | SAVANNA GRACE | Passenger Ship | UNITED STATES |  |  |  | 03 - Water/Weathertight Conditions | 03107 - Doors | 50 - Rectify deficiencies w/in 30 days | Each class 1 door on a vessel in ocean service must be designed to withstand a head of water. Securing dogs on class 1 watertight door leading to engine room were loose.
2024-04-30 | 7903937 | Sector Virginia | 1063438 | Official Number (U.S.) | ATLANTIC BREEZE | Offshore | UNITED STATES |  |  |  | 13 - Propulsion and Auxiliary Machinery | 13199 - Other (machinery) | 17 - Rectify deficiencies prior to departure | The circuit breaker of a generator to be operated in parallel with another generator must be interlocked to prevent that generator from being connected to the switchboard simultaneously with another. Interlock on switchboard missing. 46CFR129.323(c)
2024-04-30 | 7903937 | Sector Virginia | 1063438 | Official Number (U.S.) | ATLANTIC BREEZE | Offshore | UNITED STATES |  |  |  | 02 - Structural Conditions | 02112 - Hull - corrosion | 705 - Other - as specified | Except has provided by the paragraphs (b) and (e) of this section, drawings of repairs or alterations must be approved before work starts, by the cognizant OCMI or Marine Safety Center. Steel was found to have high level of corrosion on main deck iwo of newly installed Portable Accommodation Modules. Descale the 3 areas marked by CG Marine Inspector and provide U/T shots from NDT technician in 6" x 6" grid pattern of those identified areas to ensure structural integrity of main deck. 46CFR126.150 (c)
2024-04-30 | 7903937 | Sector Virginia | 1063438 | Official Number (U.S.) | ATLANTIC BREEZE | Offshore | UNITED STATES |  |  |  | 02 - Structural Conditions | 02111 - Beams, frames, floors-corrosion | 16 - Rectify deficiencies w/in 14 days | Nothing in this part shall be construed as limiting the inspector from making such tests or inspections as he deems necessary to be assured of the safety and seaworthiness of the vessel. Two holed/wasted frames were found in bottom frames IWO of STBD shaft penetration. Submit repair proposal.
2024-04-30 | 7903937 | Sector Virginia | 1063438 | Official Number (U.S.) | ATLANTIC BREEZE | Offshore | UNITED STATES |  |  |  | 13 - Propulsion and Auxiliary Machinery | 13199 - Other (machinery) | 16 - Rectify deficiencies w/in 14 days | Each Individual bilge inspection shall be fitted with a suitable bilge strainer having an open area of not less then 3x open area of suction pipe. Bilge strainer wasted on bilge line in fwd Tank Farm Space. 46CFR56.50-50(g)
2024-04-30 | 7904009 | Marine Safety Detachment Nags Head | 992461 | Official Number (U.S.) | MISS HATTERAS | Passenger Ship | UNITED STATES |  |  |  | 05 - Radio Communications | 05111 - Satellite EPIRB 406MHz/1.6GHz | 16 - Rectify deficiencies w/in 14 days | Each vessel that operates on the high seas must have an EPIRB installed to automatically float free and activate. EPIRB hydrostatic release is expired.
2024-04-30 | 7903265 | Sector New York | 1302680 | Official Number (U.S.) | CITY FISHY | Passenger Ship | UNITED STATES |  |  |  | 09 - Working and Living Conditions | 09209 - Electrical | 705 - Other - as specified | STBD ENGINE ROOM DATA ANALYTICS MODULE (IO-CURRENTS) POWER SUPPLY IS VIA EXTENSION CORD + AC OUTLET. PROVIDE PERMANENT HARD-WIRED POWER SUPPLY. PRIOR TO CREDIT DRY-DOCK.
2024-04-30 | 7903644 | Sector San Francisco | 901127 | Official Number (U.S.) | CAPE HUDSON | Ro-Ro Cargo Ship | UNITED STATES |  |  |  | 07 - Fire Safety | 07115 - Fire-dampers | 50 - Rectify deficiencies w/in 30 days | The main inlet and outlets of all ventilation systems shall be capable of being closed from outside the space in the event of a fire. The accommodation exhaust vent closures located on the port and starboard side of the 08 deck found with silicone installed on the knife edge. 60 SOLAS II/47(a)
2024-04-30 | 7904009 | Marine Safety Detachment Nags Head | 992461 | Official Number (U.S.) | MISS HATTERAS | Passenger Ship | UNITED STATES |  |  |  | 11 - Life Saving Appliances | 11110 - Stowage and provision of liferafts | 16 - Rectify deficiencies w/in 14 days | If the vessel life float does not have a painter attachment fitting a means for attaching the painter must be provided by a wire or line that meets requirements in 46CFR180.20-1(A)(3). Ensure the painter encircles the body of the life float and knot at weak link is secured.
2024-04-30 | 7904009 | Marine Safety Detachment Nags Head | 992461 | Official Number (U.S.) | MISS HATTERAS | Passenger Ship | UNITED STATES |  |  |  | 11 - Life Saving Appliances | 11117 - Lifebuoys incl. provision and disposition | 16 - Rectify deficiencies w/in 14 days | Each life buoy water light must have a line attached that is no less than 3 ft. in length and no more than 6 ft. in length and attached around the body of the life buoy. Line for water light is too short and wont secure around the body of the life buoy.
2024-04-30 | 7903495 | Marine Safety Detachment St. Paul | 683350 | Official Number (U.S.) | TAYLORS FALLS PRINCESS | Passenger Ship | UNITED STATES |  |  |  | 11 - Life Saving Appliances | 11118 - Lifejackets incl. provision and disposition | 16 - Rectify deficiencies w/in 14 days | Each life jacket must be marked with Type I retro-reflective material approved in 46 CFR 164.018 or other standard specified by the Commandant. 03 adult, and 1 child PFD retro tape found worn, and faded. Replace with new.
2024-04-30 | 7904009 | Marine Safety Detachment Nags Head | 992461 | Official Number (U.S.) | MISS HATTERAS | Passenger Ship | UNITED STATES |  |  |  | 11 - Life Saving Appliances | 11118 - Lifejackets incl. provision and disposition | 16 - Rectify deficiencies w/in 14 days | A life jacket must be provided for all adults and children on board and retro reflective material must be affixed IAW 46CFR185.604(h). Retro was found wasted on all lifejackets. Perform maintenance on life jackets.
2024-04-30 | 7904009 | Marine Safety Detachment Nags Head | 992461 | Official Number (U.S.) | MISS HATTERAS | Passenger Ship | UNITED STATES |  |  |  | 13 - Propulsion and Auxiliary Machinery | 13199 - Other (machinery) | 16 - Rectify deficiencies w/in 14 days | Drip pans fitted with flame screen may be required under fuel strainers. Racor filter for the STBD MDE is not installed. IAW 46CFR182.20-40(B)(5)
2024-04-30 | 7899398 | Sector Corpus Christi | 9501875 | IMO Number | HILKE | General Dry Cargo Ship | ANTIGUA AND BARBUDA |  | DNV | DNV | 11 - Life Saving Appliances | 11117 - Lifebuoys incl. provision and disposition | 15 - Rectify deficiencies by next port | NOT LESS THAN ONE HALF OF THE TOTAL NUMBER OF LIFEBUOYS SHALL BE PROVIDED WITH LIFEBUOY SELF-IGNITING LIGHTS COMPLYING WITH THE REQUIREMENTS OF PARAGRAPH 2.1.2 OF THE CODE; NOT LESS THAN TWO OF THESE SHALL ALSO BE PROVIDED WITH LIFEBUOY SELF-ACTIVATING SMOKE SIGNALS COMPLYING WITH THE REQUIREMENTS OF PARAGRAPH 2.1.3 OF THE CODE AND BE CAPABLE OF QUICK RELEASE FROM THE NAVIGATION BRIDGE. PSCO OBSERVED VESSELS STBD SIDE SELF-ACTIVATING SMOKE SIGNAL ON BRIDGE WING DID NOT HAVE A VISIBLE EXPIRATION DATE AND CREW WAS UNABLE TO PROVIDE DOCUMENTATION INDICATING DATE OF EXPIRATION. 74 SOLAS (20) III/7.1.3
2024-04-30 | 7870904 | Sector Boston | 1000077 | Official Number (U.S.) | TAILS OF THE SEA | Passenger Ship | UNITED STATES |  |  |  | 13 - Propulsion and Auxiliary Machinery | 13199 - Other (machinery) | 10 - Deficiency Rectified | All cable and wire must be protected from the weather. STBD electrical outlet cover missing, but installed during inspection. 46 CFR 120.340(b)(3)
2024-04-30 | 7903937 | Sector Virginia | 1063438 | Official Number (U.S.) | ATLANTIC BREEZE | Offshore | UNITED STATES |  |  |  | 02 - Structural Conditions | 02107 - Ballast, fuel and other tanks | 16 - Rectify deficiencies w/in 14 days | Except in an emergency, no repairs or alterations to the hull, machinery or to equipment that affects the safety of the OSV maybe made without notice to the cognizant OCMI. Epoxy patch was found on no.2 STBD Fuel oil suction pipe.
2024-04-30 | 7903969 | Marine Safety Unit Texas City | 524237 | Official Number (U.S.) | CAVALIER | Passenger Ship | UNITED STATES |  |  |  | 11 - Life Saving Appliances | 11118 - Lifejackets incl. provision and disposition | 701 - Prior to carriage of passengers/cargo | Each child size life jacket must be stowed in a location that is appropriately marked and separated from adult life jackets so the child size life jackets are not mistaken for adult life jackets. MI observed no separation of the adult and child life jackets on the main deck. Separate Adult from child life jackets.
2024-04-30 | 7903644 | Sector San Francisco | 901127 | Official Number (U.S.) | CAPE HUDSON | Ro-Ro Cargo Ship | UNITED STATES |  |  |  | 07 - Fire Safety | 07115 - Fire-dampers | 50 - Rectify deficiencies w/in 30 days | On ships designed for special purposes, such as automobile or railroad car ferries, where installation of such bulkheads would defeat the purpose for which the ship is intended, equivalent means for controlling and limiting a fire shall be substituted and specifically approved by the Administration. During Inspection, Marine Inspector found that cargo fan damper 3706 and emergency fire pump space damper on focsle failed to operate correctly. 60 SOLAS II/37(d)
2024-04-30 | 7903969 | Marine Safety Unit Texas City | 524237 | Official Number (U.S.) | CAVALIER | Passenger Ship | UNITED STATES |  |  |  | 09 - Working and Living Conditions | 09209 - Electrical | 60 - Rectify deficiencies prior to movement | Equipment mounted on a hinged door of an enclosure must be constructed or shielded so that a person will not accidentally contact energized parts of the door mounted equipment when the door is open and the circuit energized. MI observed open front ends on the stbd engine room distribution panel. Ensure the front of the panel is shielded so no personnel can contact engergized equipment.
2024-04-30 | 7903644 | Sector San Francisco | 901127 | Official Number (U.S.) | CAPE HUDSON | Ro-Ro Cargo Ship | UNITED STATES |  |  |  | 07 - Fire Safety | 07113 - Fire pumps and its pipes | 50 - Rectify deficiencies w/in 30 days | Fire-fighting systems and appliances shall be kept in good working order and readily available for immediate use. Marine inspector found that flange on Fire Station 4 on 08 Deck was wasted. 74 SOLAS (20) II-2/14.2.1.2
2024-04-30 | 7903644 | Sector San Francisco | 901127 | Official Number (U.S.) | CAPE HUDSON | Ro-Ro Cargo Ship | UNITED STATES |  |  |  | 07 - Fire Safety | 07112 - Emergency Escape Breathing Device and disposition | 50 - Rectify deficiencies w/in 30 days | Fire safety appliances shall be kept in good order and available for immediate use. EEBD in steering gear room is missing. SOLAS 60 II/66
2024-04-30 | 7903644 | Sector San Francisco | 901127 | Official Number (U.S.) | CAPE HUDSON | Ro-Ro Cargo Ship | UNITED STATES |  |  |  | 04 - Emergency Systems | 04103 - Emergency, lighting, batteries and switches | 50 - Rectify deficiencies w/in 30 days | The power available shall be sufficient to supply all those services which are in the opinion of the Administration necessary for the safety of all on board in an emergency. Emergency light on at the lower ER fire escape trunk is inoperable. SOLAS 60 II/26 (a)(ii)
2024-04-30 | 7903644 | Sector San Francisco | 901127 | Official Number (U.S.) | CAPE HUDSON | Ro-Ro Cargo Ship | UNITED STATES |  |  |  | 07 - Fire Safety | 07116 - Ventilation | 50 - Rectify deficiencies w/in 30 days | The condition of the ship and its equipment shall be maintained to conform with the provisions of the present regulations to ensure that the ship in all respects will remain fit to proceed to sea without danger to the ship or persons on board. Installed clothes dryer on Officer Laundry on 08 deck found with dryer vent not installed properly, and cardboard installed on existing exhaust vent ducting. 74 SOLAS (20) I/11(a)
2024-04-30 | 7870904 | Sector Boston | 1000077 | Official Number (U.S.) | TAILS OF THE SEA | Passenger Ship | UNITED STATES |  |  |  | 01 - Certificates & Documentation | 01305 - Log-books/compulsory entries | 10 - Deficiency Rectified | For portable fire extinguishers, the inspections, maintenance procedures and hydrostatic pressure tests required by Chapter 4 of NFPA 10,with the frequency specified by NFPA 10. If equipment or records have not been properly maintained, a qualified servicing facility may be required to perform an inspection. Maintenance was being conducted but not documented in a log. This corresponds with Monthly maintenance under NFPA 10. 46 CFR 115.810(b)(1)
2024-04-30 | 7896458 | Sector Maryland-National Capital Region | 1274391 | Official Number (U.S.) | OC WILD ONE | Passenger Ship | UNITED STATES |  |  |  | 05 - Radio Communications | 05199 - Other (radio communication) | 50 - Rectify deficiencies w/in 30 days | Every vessel subject to Part III of Title III of the Communications Act must have a detailed inspection of the radio installation by an FCC-licensed technician in accordance with § 80.59 once every five years. The FCC-licensed technician must use the latest FCC Information Bulletin, How to Conduct an Inspection of a Small Passenger Vessel. If the ship passes the inspection, the technician will issue a Communications Act Safety Radiotelephony Certificate. The vessel's Safety Radiotelephony Certificate was not available for inspection. 47 CFR 80.903
2024-04-30 | 7870904 | Sector Boston | 1000077 | Official Number (U.S.) | TAILS OF THE SEA | Passenger Ship | UNITED STATES |  |  |  | 07 - Fire Safety | 07199 - Other (fire safety) | 16 - Rectify deficiencies w/in 14 days | Unless other means are provided to ensure that a potential waste receptacle fire would be limited to the receptacle, waste receptacles must be constructed of noncombustible materials with no openings in the sides or bottom. The plastic receptacles on the vessel must be removed and replaced with noncombustible. 46 CFR 117.70(b)(1)
2024-04-30 | 7903265 | Sector New York | 1302680 | Official Number (U.S.) | CITY FISHY | Passenger Ship | UNITED STATES |  |  |  | 07 - Fire Safety | 07199 - Other (fire safety) | 701 - Prior to carriage of passengers/cargo | PORT SSDG FUEL OIL LEAK FROM LIFT / PRIMING PUMP. REPAIR TO M.I. SATISFACTION.
2024-04-30 | 7903937 | Sector Virginia | 1063438 | Official Number (U.S.) | ATLANTIC BREEZE | Offshore | UNITED STATES |  |  |  | 03 - Water/Weathertight Conditions | 03199 - Other (load lines) | 17 - Rectify deficiencies prior to departure | Each hatch exposed to the weather must be watertight. Emergency Escape hatch on STBD aft deck could not be closed. 46CFR174.220(a)
2024-04-30 | 7903644 | Sector San Francisco | 901127 | Official Number (U.S.) | CAPE HUDSON | Ro-Ro Cargo Ship | UNITED STATES |  |  |  | 01 - Certificates & Documentation | 01201 - Certificates for master and officers | 17 - Rectify deficiencies prior to departure | A person may not employ or engage an individual, and an individual may not serve in a position in which it is required by law or regulation that the individual hold an MMC endorsed with a national endorsement, as well as a corresponding STCW endorsement for service outside the boundary line. 1AE was found to be missing the required STCW III/2 endorsement. 46 CFR 15.401(b)
2024-04-30 | 7904129 | Marine Safety Unit Chicago | 566271 | Official Number (U.S.) | HARBOR RUNNER | Towing Vessel | UNITED STATES |  |  |  | 07 - Fire Safety | 07106 - Fire detection and alarm system | 50 - Rectify deficiencies w/in 30 days | The design of the system and its installation on the towing vessel is certified and inspected by a registered professional engineer with experience in fire-detection system design, by a technician with qualifications as a National Institute for Certification in Engineering Technologies (NICET) level IV fire alarm engineering technician, or by an authorized classification society with equivalent experience, to comply with paragraphs (a)(1) through (6) of this section. Provide proof that the current arrangement of the fire detection system to include all newly installed components is certified and inspected by a registered professional engineer with experience in fire-detection system design, by a technician with qualifications as a National Institute for Certification in Engineering Technologies (NICET) level IV fire alarm engineering technician, or by an authorized classification society with equivalent experience. The certification letter must include verification that the fire-detection system as a whole with the new detectors installed, meets the requirements of 46 CFR 142.330(a)(1) thru (6).
2024-04-30 | 7904361 | Marine Safety Detachment Cincinnati | 581830 | Official Number (U.S.) | SPIRIT OF CINCINNATI | Passenger Ship | UNITED STATES |  |  |  | 99 - Other | 99101 - Other (Safety in general) | 50 - Rectify deficiencies w/in 30 days | Vessel does not have written senior deckhand policy/training demonstrating increased knowledge and skill of senior deckhand as required by the the Certificate of Inspection. Training and qualification needs to be commensurate with the duties of the senior deckhand duties. Provide senior deckhand policy/training in accordance with NVIC-91 to the satisfaction of the attending Coast Guard marine inspector.
2024-04-30 | 7896458 | Sector Maryland-National Capital Region | 1274391 | Official Number (U.S.) | OC WILD ONE | Passenger Ship | UNITED STATES |  |  |  | 05 - Radio Communications | 05111 - Satellite EPIRB 406MHz/1.6GHz | 16 - Rectify deficiencies w/in 14 days | Each vessel that operates on the high seas, or that operates beyond three miles from the coastline of the Great Lakes, must have on board a FCC Type Accepted Category 1, 406 MHz EPIRB, installed to automatically float free and activate. Vessels EPIRB battery had expired. 46 CFR 180.64
2024-04-30 | 7904201 | Marine Safety Detachment Sitka | 981942 | Official Number (U.S.) | SEA OTTER EXPRESS | Passenger Ship | UNITED STATES |  |  |  | 09 - Working and Living Conditions | 09203 - Lighting (Working spaces) | 16 - Rectify deficiencies w/in 14 days | Electrical equipment on a vessel must be installed and maintained to: (a) Provide services necessary for safety under normal and emergency conditions. Aft engine room light was inoperable. 46 CFR 182.200
2024-04-30 | 7887873 | Activities Europe | 1254113 | Official Number (U.S.) | CAPT DAVID I LYON | General Dry Cargo Ship | UNITED STATES |  |  | UNITED STATES | 07 - Fire Safety | 07109 - Fixed fire extinguishing installation | 10 - Deficiency Rectified | Fixed fire-extinguishing systems shall be installed having due regard to the fire growth potential of the protected spaces; and fire-extinguishing appliances shall be readily available. Upon inspection of the CO2 room, the main maintenance stop valve for the CO2 system was found closed and locked, the chief engineer was the only one with the key.
2024-04-30 | 7904170 | Sector San Francisco | 1029289 | Official Number (U.S.) | CHARDONNAY III | Passenger Ship | UNITED STATES |  |  |  | 01 - Certificates & Documentation | CG001 - Certificate of Inspection (COI) | 701 - Prior to carriage of passengers/cargo | Your vessel must undergo an annual inspection within the 3 months before or after each anniversary date. The vessel was due for inspection no later than 27 April. The vessel is unable to carry passengers until successful completion of an annual inspection, currently scheduled on 06MAY2024.
2024-04-30 | 7904150 | Marine Safety Unit Chicago | 646311 | Official Number (U.S.) | PRAIRIE STATE | Towing Vessel | UNITED STATES |  |  |  | 07 - Fire Safety | 07106 - Fire detection and alarm system | 16 - Rectify deficiencies w/in 14 days | Fire-detection systems. Except as provided in paragraph (a)(8) of this section, each towing vessel must have a fire-detection system installed to detect engine room fires. The owner or managing operator must ensure the following: (2) The system is installed, tested, and maintained in accordance with the manufacturer's design manual. Provide documentation that newly installed heat detectors have been tested in accordance with manufacturer's instructions. Until newly installed heat detectors can be tested, the crew will conduct and log rounds of the engine room every 60 minutes while underway.
2024-04-30 | 7881732 | Marine Safety Unit Brownsville | 639514 | Official Number (U.S.) | FISH TALES | Passenger Ship | UNITED STATES |  |  |  | 04 - Emergency Systems | 04113 - Water level indicator | 17 - Rectify deficiencies prior to departure | On a vessel of at least 7.9 meters (26 feet) in length, a visual and audible alarm must be provided at the operating station to indicate a high water level in each of the following normally unmanned spaces: A space with a through-hull fitting below the deepest load waterline. Prove operation of the high water alarm during the next MI attendance prior to the carriage of passengers. 46 CFR 182.530
2024-04-30 | 7904361 | Marine Safety Detachment Cincinnati | 581830 | Official Number (U.S.) | SPIRIT OF CINCINNATI | Passenger Ship | UNITED STATES |  |  |  | 18 - Maritime Labour Convention (Not Applicable to PSC Exams conducted in the U.S.) | 18301 - Noise, vibration and other ambient factors | 50 - Rectify deficiencies w/in 30 days | Vessel did not have an employee assistance program (EAP) and training. Employers shall provide an EAP in accordance with 46 CFR 16.401. Provide a EAP to the satisfaction of the attending Coast Guard Marine inspector.
2024-04-30 | 7903459 | Sector New York | 1301965 | Official Number (U.S.) | CURIOSITY | Passenger Ship | UNITED STATES |  |  |  | 07 - Fire Safety | 07116 - Ventilation | 701 - Prior to carriage of passengers/cargo | "A power ventilation system must be capable of being shut down from the pilot house." Upon testing of fixed fire system, dampers located in egine room did not shutdown; does not lclose from pilothouse; port-side fan.
2024-04-30 | 7904129 | Marine Safety Unit Chicago | 566271 | Official Number (U.S.) | HARBOR RUNNER | Towing Vessel | UNITED STATES |  |  |  | 07 - Fire Safety | 07106 - Fire detection and alarm system | 16 - Rectify deficiencies w/in 14 days | Fire-detection systems. Except as provided in paragraph (a)(8) of this section, each towing vessel must have a fire-detection system installed to detect engine room fires. The owner or managing operator must ensure the following: (2) The system is installed, tested, and maintained in accordance with the manufacturer's design manual. Provide documentation that newly installed heat detectors have been tested in accordance with manufacturer's instructions. Until newly installed heat detectors can be tested, the crew will conduct and log rounds of the engine room every 60 minutes while underway.
2024-04-30 | 7904092 | Marine Safety Unit Houma | 976172 | Official Number (U.S.) | SAVANNA GRACE | Passenger Ship | UNITED STATES |  |  |  | 07 - Fire Safety | 07110 - Fire fighting equipment and appliances | 50 - Rectify deficiencies w/in 30 days | Portable fire extinguishers must be installed to the satisfaction of the Officer in Charge, Marine Inspection. Portable fire extinguisher bracket in generator room was loose and not secured.
2024-04-30 | 7904200 | Marine Safety Detachment Santa Barbara | 632827 | Official Number (U.S.) | SUNSET KIDD2 | Passenger Ship | UNITED STATES |  |  |  | 11 - Life Saving Appliances | 11109 - Rigid liferafts | 16 - Rectify deficiencies w/in 14 days | Each ring life buoy must be marked with Type II retrofelctive material approved IAW 46 CFR 164.018 and arranged IAW IMO Resolution A.658(16). Replace wasted retroreflective material on life floats and apply retro reflective material to ring life buoy. 46 CFR 185.604(i)
2024-04-30 | 7900117 | Sector San Diego | 9738739 | IMO Number | ICELAND BULKER | Bulk Carrier | SINGAPORE | NIPPON KAIJI KYOKAI |  | NIPPON KAIJI KYOKAI | 15 - Safety Management Systems (ISM) | 15113 - Other (ISM) | 40 - Rectify deficiencies prior to next US port after sailing foreign | Every company should develop, implement, and maintain a safety management system which includes the following functional requirements: instructions and procedures to ensure safe operation of ship. Vessel failed to implement it's SMS w/respect to cyber risk management. Vessel had file "Computer Credentials" with passwords in clear text. USB drive used to update ECDIS software was unencrypted and kept in plain view and easily accessed. ECDIS system lacked USB blocker and required no password to install file from USB. Conduct internal audit to ensure cyber hygiene is implemented on vessel.
2024-04-30 | 7887873 | Activities Europe | 1254113 | Official Number (U.S.) | CAPT DAVID I LYON | General Dry Cargo Ship | UNITED STATES |  |  | UNITED STATES | 07 - Fire Safety | 07109 - Fixed fire extinguishing installation | 10 - Deficiency Rectified | Fixed fire-extinguishing systems shall be installed having due regard to the fire growth potential of the protected spaces; and fire-extinguishing appliances shall be readily available. The hypermist nozzle above the FWD lube oil purifier was not discharging a mist, instead a trickle. Repair to original design operation.
2024-04-30 | 7897776 | Sector Mobile | 9936276 | IMO Number | SEACON HAMBURG | Bulk Carrier | SINGAPORE | CHINA CLASSIFICATION SOCIETY |  |  | 03 - Water/Weathertight Conditions | 03199 - Other (load lines) | 17 - Rectify deficiencies prior to departure | The ring, lines and letters shall be painted in white or yellow on a dark background or in black on a light back on a light background. ICLL reg. 8 PSCO observed that the deck line and load line were not painted in contrasting colors from the hull.
2024-04-30 | 7904166 | Marine Safety Unit Chicago | 517882 | Official Number (U.S.) | WILLIAM C | Towing Vessel | UNITED STATES |  |  |  | 07 - Fire Safety | 07106 - Fire detection and alarm system | 16 - Rectify deficiencies w/in 14 days | Fire-detection systems. Except as provided in paragraph (a)(8) of this section, each towing vessel must have a fire-detection system installed to detect engine room fires. The owner or managing operator must ensure the following: (2) The system is installed, tested, and maintained in accordance with the manufacturer's design manual. Provide documentation that newly installed heat detectors have been tested in accordance with manufacturer's instructions. Until newly installed heat detectors can be tested, the crew will conduct and log rounds of the engine room every 60 minutes while underway.
2024-04-30 | 7903659 | Sector San Francisco | 9712462 | IMO Number | DARYA TAPTI | Bulk Carrier | HONG KONG |  |  |  | 07 - Fire Safety | 07113 - Fire pumps and its pipes | 50 - Rectify deficiencies w/in 30 days | FIRE-FIGHTING SYSTEMS AND APPLIANCES SHALL BE KEPT IN GOOD WORKING ORDER AND READILY AVAILABLE FOR IMMEDIATE USE. PSCO OBSERVED APPROXIMATELY 1/8 OF AN INCH OF WASTAGE ON THE PORTSIDE B-DECK AFT FIRE MAIN.
2024-04-30 | 7904177 | Sector Columbia River | 275206 | Official Number (U.S.) | WESTERN STAR | Towing Vessel | UNITED STATES |  |  |  | 13 - Propulsion and Auxiliary Machinery | 13102 - Auxiliary engine | 50 - Rectify deficiencies w/in 30 days | Electrical systems and equipment must function properly and minimize system failures and fire and shock hazards. Both generators have dirt and oil in windings, clean windings to the satisfaction of attending inspector.
2024-04-30 | 7904177 | Sector Columbia River | 275206 | Official Number (U.S.) | WESTERN STAR | Towing Vessel | UNITED STATES |  |  |  | 11 - Life Saving Appliances | 11118 - Lifejackets incl. provision and disposition | 50 - Rectify deficiencies w/in 30 days | Each towing vessel must carry at least one appropriately-sized life jacket, approved under approval series 160.002, 160.005, 160.055, 160.155, or 160.176, for each person on board. 12 Vessel life jackets are not of the approved type, replace life jackets with approved type.
2024-04-30 | 7887873 | Activities Europe | 1254113 | Official Number (U.S.) | CAPT DAVID I LYON | General Dry Cargo Ship | UNITED STATES |  |  | UNITED STATES | 07 - Fire Safety | 07199 - Other (fire safety) | 10 - Deficiency Rectified | The safety of passengers, crew and ship from electrical hazards will be ensured. An outlet on the main deck with an extension providing power to a storage container was found broken exposing wires and not intrinsically safe.
2024-04-30 | 7905260 | Marine Safety Detachment Quad Cities | 659953 | Official Number (U.S.) | CORNELIUS O'CONNOR | Towing Vessel | UNITED STATES |  |  |  | 04 - Emergency Systems | 04103 - Emergency, lighting, batteries and switches | 50 - Rectify deficiencies w/in 30 days | Emergency light failed to operate. Ensure all emergency lights are fully operational. Repair/replace.
2024-04-30 | 7896587 | Sector Southeast Alaska | 1235459 | Official Number (U.S.) | K'EET | Passenger Ship | UNITED STATES |  |  |  | 10 - Safety of Navigation | 10109 - Lights, shapes, sound-signals | 10 - Deficiency Rectified | (d) A power-driven vessel of less than 12 meters in length may, in lieu of the lights prescribed in paragraph (a) of this Rule, exhibit an all-round white light and sidelights All around masthead light was found extinguished. Vessel rep replaced in kind prior to MI departure.
2024-04-30 | 7904091 | Sector Charleston | 1303215 | Official Number (U.S.) | GUPPY | Passenger Ship | UNITED STATES |  |  |  | 11 - Life Saving Appliances | 11118 - Lifejackets incl. provision and disposition | 705 - Other - as specified | An adult life jacket must be provided for each person carried on board a vessel. 04 PFDs taken out of service. Vessel restricted to the carriage of 47 total persons on board. 46 CFR 180.71(a)
2024-04-30 | 7903571 | Marine Safety Unit Coram | 538654 | Official Number (U.S.) | JIB VI | Passenger Ship | UNITED STATES |  |  |  | 11 - Life Saving Appliances | 11118 - Lifejackets incl. provision and disposition | 705 - Other - as specified | Condemned 8 life jackets. Decreased passenger carrying capacity by 8.
2024-04-30 | 7904092 | Marine Safety Unit Houma | 976172 | Official Number (U.S.) | SAVANNA GRACE | Passenger Ship | UNITED STATES |  |  |  | 02 - Structural Conditions | 02108 - Electrical installations in general | 10 - Deficiency Rectified | Each battery must be secured to protect against shifting with roll and pitch of the vessel. Engine batteries were not secured to the deck.
2024-04-30 | 7903768 | Sector Delaware Bay | 560370 | Official Number (U.S.) | NEW JERSEY | Passenger Ship | UNITED STATES |  |  |  | 13 - Propulsion and Auxiliary Machinery | 13199 - Other (machinery) | 50 - Rectify deficiencies w/in 30 days | Insulation missing from steam piping in engine room directly above potable water pump motor controller. Install insulation on steam piping to the satisfaction for the MI.
2024-04-30 | 7903768 | Sector Delaware Bay | 560370 | Official Number (U.S.) | NEW JERSEY | Passenger Ship | UNITED STATES |  |  |  | 13 - Propulsion and Auxiliary Machinery | 13108 - Operation of machinery | 50 - Rectify deficiencies w/in 30 days | Heating boiler out of service and not available for inspection. Make repairs and conduct tests to the satisfaction of the MI.
2024-04-30 | 7903768 | Sector Delaware Bay | 560370 | Official Number (U.S.) | NEW JERSEY | Passenger Ship | UNITED STATES |  |  |  | 13 - Propulsion and Auxiliary Machinery | 13199 - Other (machinery) | 16 - Rectify deficiencies w/in 14 days | Fuel piping hydrostatic test is due (last completed 27APR2023). Conduct test or provide proof of test to satisfaction of the MI.
2024-04-30 | 7904092 | Marine Safety Unit Houma | 976172 | Official Number (U.S.) | SAVANNA GRACE | Passenger Ship | UNITED STATES |  |  |  | 04 - Emergency Systems | 04108 - Muster list | 10 - Deficiency Rectified | The master and crew of a vessel will be familiar with the content of and have mounted at the operating station, emergency instructions containing the actions to be taken in the event of fire, heavy weather, or man overboard conditions. Emergency instructions were not updated to reflect vessel name change.
2024-04-30 | 7904181 | Marine Safety Unit Chicago | 650670 | Official Number (U.S.) | EILEEN C | Towing Vessel | UNITED STATES |  |  |  | 07 - Fire Safety | 07106 - Fire detection and alarm system | 50 - Rectify deficiencies w/in 30 days | The design of the system and its installation on the towing vessel is certified and inspected by a registered professional engineer with experience in fire-detection system design, by a technician with qualifications as a National Institute for Certification in Engineering Technologies (NICET) level IV fire alarm engineering technician, or by an authorized classification society with equivalent experience, to comply with paragraphs (a)(1) through (6) of this section. Provide proof that the current arrangement of the fire detection system to include all newly installed components is certified and inspected by a registered professional engineer with experience in fire-detection system design, by a technician with qualifications as a National Institute for Certification in Engineering Technologies (NICET) level IV fire alarm engineering technician, or by an authorized classification society with equivalent experience. The certification letter must include verification that the fire-detection system as a whole with the new detectors installed, meets the requirements of 46 CFR 142.330(a)(1) thru (6).
2024-04-30 | 7903937 | Sector Virginia | 1063438 | Official Number (U.S.) | ATLANTIC BREEZE | Offshore | UNITED STATES |  |  |  | 03 - Water/Weathertight Conditions | 03107 - Doors | 17 - Rectify deficiencies prior to departure | The door is designed to hold a head pressure equivalent of a head of water equivalent to the depth from the sill of the door to the bulkhead deck or 3 meters (which ever is greater.) Water tight door between engine room and steering space could not close. 46CFR174.210(c)(2)
2024-04-30 | 7904181 | Marine Safety Unit Chicago | 650670 | Official Number (U.S.) | EILEEN C | Towing Vessel | UNITED STATES |  |  |  | 07 - Fire Safety | 07106 - Fire detection and alarm system | 16 - Rectify deficiencies w/in 14 days | Fire-detection systems. Except as provided in paragraph (a)(8) of this section, each towing vessel must have a fire-detection system installed to detect engine room fires. The owner or managing operator must ensure the following: (2) The system is installed, tested, and maintained in accordance with the manufacturer's design manual. Provide documentation that newly installed heat detectors have been tested in accordance with manufacturer's instructions. Until newly installed heat detectors can be tested, the crew will conduct and log rounds of the engine room every 60 minutes while underway.
2024-04-30 | 7904200 | Marine Safety Detachment Santa Barbara | 632827 | Official Number (U.S.) | SUNSET KIDD2 | Passenger Ship | UNITED STATES |  |  |  | 18 - Maritime Labour Convention (Not Applicable to PSC Exams conducted in the U.S.) | 18401 - Medical Equipment, medical chest, medical guide | 16 - Rectify deficiencies w/in 14 days | A vessel must carry a first aid kit that meets the requirements in 46 CFR 199.175(b)(10). Replace expired burn gel in first aid kit. 46 CFR 184.710
2024-04-30 | 7887873 | Activities Europe | 1254113 | Official Number (U.S.) | CAPT DAVID I LYON | General Dry Cargo Ship | UNITED STATES |  |  | UNITED STATES | 07 - Fire Safety | 07109 - Fixed fire extinguishing installation | 10 - Deficiency Rectified | Fixed fire-extinguishing systems shall be installed having due regard to the fire growth potential of the protected spaces; and fire-extinguishing appliances shall be readily available. Upon testing of the hypermist zone above the #2 Gen the nozzles above the lube oil purifiers and #3 gen discharged. Repair to as designed condition.
2024-04-30 | 7904166 | Marine Safety Unit Chicago | 517882 | Official Number (U.S.) | WILLIAM C | Towing Vessel | UNITED STATES |  |  |  | 07 - Fire Safety | 07106 - Fire detection and alarm system | 701 - Prior to carriage of passengers/cargo | The design of the system and its installation on the towing vessel is certified and inspected by a registered professional engineer with experience in fire-detection system design, by a technician with qualifications as a National Institute for Certification in Engineering Technologies (NICET) level IV fire alarm engineering technician, or by an authorized classification society with equivalent experience, to comply with paragraphs (a)(1) through (6) of this section. Provide proof that the current arrangement of the fire detection system to include all newly installed components is certified and inspected by a registered professional engineer with experience in fire-detection system design, by a technician with qualifications as a National Institute for Certification in Engineering Technologies (NICET) level IV fire alarm engineering technician, or by an authorized classification society with equivalent experience. The certification letter must include verification that the fire-detection system as a whole with the new detectors installed, meets the requirements of 46 CFR 142.330(a)(1) thru (6).
2024-04-30 | 7904150 | Marine Safety Unit Chicago | 646311 | Official Number (U.S.) | PRAIRIE STATE | Towing Vessel | UNITED STATES |  |  |  | 07 - Fire Safety | 07106 - Fire detection and alarm system | 50 - Rectify deficiencies w/in 30 days | The design of the system and its installation on the towing vessel is certified and inspected by a registered professional engineer with experience in fire-detection system design, by a technician with qualifications as a National Institute for Certification in Engineering Technologies (NICET) level IV fire alarm engineering technician, or by an authorized classification society with equivalent experience, to comply with paragraphs (a)(1) through (6) of this section. Provide proof that the current arrangement of the fire detection system to include all newly installed components is certified and inspected by a registered professional engineer with experience in fire-detection system design, by a technician with qualifications as a National Institute for Certification in Engineering Technologies (NICET) level IV fire alarm engineering technician, or by an authorized classification society with equivalent experience. The certification letter must include verification that the fire-detection system as a whole with the new detectors installed, meets the requirements of 46 CFR 142.330(a)(1) thru (6).
2024-04-30 | 7904172 | Marine Safety Unit Chicago | 585929 | Official Number (U.S.) | AGGIE C | Towing Vessel | UNITED STATES |  |  |  | 07 - Fire Safety | 07106 - Fire detection and alarm system | 16 - Rectify deficiencies w/in 14 days | Fire-detection systems. Except as provided in paragraph (a)(8) of this section, each towing vessel must have a fire-detection system installed to detect engine room fires. The owner or managing operator must ensure the following: (2) The system is installed, tested, and maintained in accordance with the manufacturer's design manual. Provide documentation that newly installed heat detectors have been tested in accordance with manufacturer's instructions. Until newly installed heat detectors can be tested, the crew will conduct and log rounds of the engine room every 60 minutes while underway.
2024-04-30 | 7904172 | Marine Safety Unit Chicago | 585929 | Official Number (U.S.) | AGGIE C | Towing Vessel | UNITED STATES |  |  |  | 07 - Fire Safety | 07106 - Fire detection and alarm system | 701 - Prior to carriage of passengers/cargo | The design of the system and its installation on the towing vessel is certified and inspected by a registered professional engineer with experience in fire-detection system design, by a technician with qualifications as a National Institute for Certification in Engineering Technologies (NICET) level IV fire alarm engineering technician, or by an authorized classification society with equivalent experience, to comply with paragraphs (a)(1) through (6) of this section. Provide proof that the current arrangement of the fire detection system to include all newly installed components is certified and inspected by a registered professional engineer with experience in fire-detection system design, by a technician with qualifications as a National Institute for Certification in Engineering Technologies (NICET) level IV fire alarm engineering technician, or by an authorized classification society with equivalent experience. The certification letter must include verification that the fire-detection system as a whole with the new detectors installed, meets the requirements of 46 CFR 142.330(a)(1) thru (6).
2024-04-30 | 7904092 | Marine Safety Unit Houma | 976172 | Official Number (U.S.) | SAVANNA GRACE | Passenger Ship | UNITED STATES |  |  |  | 13 - Propulsion and Auxiliary Machinery | 13199 - Other (machinery) | 50 - Rectify deficiencies w/in 30 days | The part of the exhaust system between the point of cooling water injection and the engine manifold must be effectively insulated and protected. Lagging on port engine exhaust system was not fully secured.
2024-04-30 | 7904092 | Marine Safety Unit Houma | 976172 | Official Number (U.S.) | SAVANNA GRACE | Passenger Ship | UNITED STATES |  |  |  | 13 - Propulsion and Auxiliary Machinery | 13199 - Other (machinery) | 50 - Rectify deficiencies w/in 30 days | The discharge ends of fuel tank vent pipes must be fitted with removable flame screens or flame arresters. The flame screens must consist of a single screen of corrosion resistant wire of at least 30 × 30 mesh. The flame screens or flame arresters must be of such size and design as to prevent reduction in the net cross sectional area of the vent pipe and permit cleaning or renewal of the flame screens or arrester elements. Missing flame screens or flame arrestors on fuel tank vent pipes.
2024-04-30 | 7895441 | Sector Southeastern New England | 946227 | Official Number (U.S.) | KATHERINE | Passenger Ship | UNITED STATES |  |  |  | 11 - Life Saving Appliances | 11117 - Lifebuoys incl. provision and disposition | 16 - Rectify deficiencies w/in 14 days | Each item of lifesaving equipment with an expiration date on it must be replaced if the expiration date has passed. The battery for the floating waterlight was expired.
2024-04-30 | 7903265 | Sector New York | 1302680 | Official Number (U.S.) | CITY FISHY | Passenger Ship | UNITED STATES |  |  |  | 07 - Fire Safety | 07110 - Fire fighting equipment and appliances | 16 - Rectify deficiencies w/in 14 days | PORT AFT MAIN DECK PORTABLE FIRE EXTINGUISHER NOZZLE BROKEN. REPAIR / REPLACE.
2024-04-30 | 7900954 | Marine Safety Unit Houma | 609364 | Official Number (U.S.) | CAPT ROD | Passenger Ship | UNITED STATES |  |  |  | 07 - Fire Safety | 07101 - Fire prevention structural integrity | 10 - Deficiency Rectified | The discharge ends of vent pipes shall be fitted with removeable flame screens or flame arresters. The flame screens shall consist of a single screen of corrosion resistant wire of at least 30x30 mesh. Vent pipes must be equipped with flame screens. All vents without flame screens. 46 CFR 182.20-40(d)
2024-05-01 | 7904858 | Marine Safety Unit Morgan City | 1195689 | Official Number (U.S.) | MS TAMI | Offshore | UNITED STATES |  |  |  | 11 - Life Saving Appliances | 11127 - Buoyant apparatus | 50 - Rectify deficiencies w/in 30 days | Each lifefloat must be approved under approval series 160.027 and be equipped. Netting deteriorated and ripped in several areas on six person liferaft. Restricted to 36 persons allowed onboard until replaced.
2024-05-01 | 7905194 | Sector Delaware Bay | 227932 | Official Number (U.S.) | A. J. MEERWALD | Passenger Ship | UNITED STATES |  |  |  | 13 - Propulsion and Auxiliary Machinery | 13108 - Operation of machinery | 701 - Prior to carriage of passengers/cargo | A vessel must be operated in accordance with applicable laws and regulations and in such a manner as to afford adequate precaution against hazards that might endanger the vessel and the persons being transported. While underway, not making way, the vessel attempted to reel in its trawl net. Vessel drifted over the net, entangling the propeller with a buoy line tied to the end of the trawl net. Vessel shall submit a dive report prior to getting underway and to have steering and propulsion systems inspected prior to carrying passengers.
2024-05-01 | 7876448 | Sector Puget Sound | 661485 | Official Number (U.S.) | SAFARI ENDEAVOUR | Passenger Ship | UNITED STATES |  |  |  | 02 - Structural Conditions | 02108 - Electrical installations in general | 50 - Rectify deficiencies w/in 30 days | Electrical equipment on a vessel must be installed and maintained to: Protect passengers, crew, other persons, and the vessel from electrical hazards, including fire, caused by or originating in electrical equipment, and electrical shock; Live deadend wires located above both main engines and generators in the engine room. 46CFR120.200
2024-05-01 | 7904787 | Marine Safety Detachment Panama City | 1216374 | Official Number (U.S.) | AMERICAN THRILLER | Passenger Ship | UNITED STATES |  |  |  | 10 - Safety of Navigation | 10116 - Nautical publications | 50 - Rectify deficiencies w/in 30 days | Vessel did not have Navigation Rules onboard.
2024-05-01 | 7904754 | Sector Miami | 947728 | Official Number (U.S.) | BAY BREEZE | Passenger Ship | UNITED STATES |  |  |  | 01 - Certificates & Documentation | CG001 - Certificate of Inspection (COI) | 701 - Prior to carriage of passengers/cargo | To maintain a valid Certificate of Inspection, you must complete your annual inspection within the periods specified in 176.500(b)(1) [annual inspection within 3 months before or after each anniversary date] and your Certificate of Inspection must be endorsed. Vessel is outside of three months window for Inspection and is not permitted to operate until annual inspection has been completed. 46 CFR 176.502
2024-05-01 | 7906773 | Marine Safety Unit Saint Thomas | 1181956 | Official Number (U.S.) | VIRGINIA'S PRIDE | Passenger Ship | UNITED STATES |  |  |  | 99 - Other | 99101 - Other (Safety in general) | 705 - Other - as specified | Provide drug consortium pre-employment testing for all enrolled crewmembers. 46 CFR 16.210
2024-05-01 | 7906773 | Marine Safety Unit Saint Thomas | 1181956 | Official Number (U.S.) | VIRGINIA'S PRIDE | Passenger Ship | UNITED STATES |  |  |  | 99 - Other | 99101 - Other (Safety in general) | 705 - Other - as specified | Provide current drug consortium covered employees list to cover all crewmembers. 46 CFR 16.230
2024-05-01 | 7906773 | Marine Safety Unit Saint Thomas | 1181956 | Official Number (U.S.) | VIRGINIA'S PRIDE | Passenger Ship | UNITED STATES |  |  |  | 99 - Other | 99101 - Other (Safety in general) | 705 - Other - as specified | On a vessel on which the number of passengers permitted on upper decks is limited by stability criteria, as indicated by the vessel's stability letter, the maximum number of passengers allowed on an upper deck must be indicated by a durable marking of at least 25 millimeters (1 inch) numbers and letters at the entranceway to that deck. 46 CFR 185.602
2024-05-01 | 7904602 | Sector St Petersburg | FL4873MN | State Number | FL4873MN | Passenger Ship | UNITED STATES |  |  |  | 01 - Certificates & Documentation | 01201 - Certificates for master and officers | 701 - Prior to carriage of passengers/cargo | Mechant Mariner's Credential was expired.
2024-05-01 | 7896789 | Sector Boston | 685254 | Official Number (U.S.) | FREDERICK L NOLAN JR | Passenger Ship | UNITED STATES |  |  |  | 13 - Propulsion and Auxiliary Machinery | 13199 - Other (machinery) | 16 - Rectify deficiencies w/in 14 days | Each small battery installation must be located in a well ventilated space and protected from falling objects. Both MDE battery storage covers were missing stanchion/legs which allows natural ventilation and prevents the battery cables from being bent/pinched. This cover issue needs to be addressed/repaired. 46 CFR 120.354(b)
2024-05-01 | 7902055 | Sector Southeast Alaska | 1237964 | Official Number (U.S.) | WYLIE D | Passenger Ship | UNITED STATES |  |  |  | 01 - Certificates & Documentation | 01305 - Log-books/compulsory entries | 10 - Deficiency Rectified | (d) Crew training shall be logged or otherwise documented for review by the Coast Guard upon request. The training entry shall include the following information. Educated vessel rep on proper documentation of crew training.
2024-05-01 | 7904858 | Marine Safety Unit Morgan City | 1195689 | Official Number (U.S.) | MS TAMI | Offshore | UNITED STATES |  |  |  | 13 - Propulsion and Auxiliary Machinery | 13199 - Other (machinery) | 16 - Rectify deficiencies w/in 14 days | Each generator and motor, except a submersible-pump motor, must be in an accessible space, adequately ventilated and as dry as practicable. Port and STBD generator windings and stators require cleaning.
2024-05-01 | 7904350 | Marine Safety Detachment Sitka | 697964 | Official Number (U.S.) | ALASKAN DREAM | Passenger Ship | UNITED STATES |  |  |  | 09 - Working and Living Conditions | 09201 - Ventilation (Working spaces) | 701 - Prior to carriage of passengers/cargo | A space containing diesel machinery must be fitted with at least two ducts to furnish natural or powered supply and exhaust ventilation. Both engine room exhaust fans were reversed and not providing exhaust ventilation. 46 CFR 182.465(c)
2024-05-01 | 7904350 | Marine Safety Detachment Sitka | 697964 | Official Number (U.S.) | ALASKAN DREAM | Passenger Ship | UNITED STATES |  |  |  | 02 - Structural Conditions | 02108 - Electrical installations in general | 701 - Prior to carriage of passengers/cargo | Electrical equipment on a vessel must be installed and maintained to: Protect passengers, crew, other persons, and the vessel from electrical hazards, including fire, caused by or originating in electrical equipment, and electrical shock. MSD control cabinet door was not properly secured. 46 CFR 183.200
2024-05-01 | 7904350 | Marine Safety Detachment Sitka | 697964 | Official Number (U.S.) | ALASKAN DREAM | Passenger Ship | UNITED STATES |  |  |  | 02 - Structural Conditions | 02108 - Electrical installations in general | 701 - Prior to carriage of passengers/cargo | Electrical equipment on a vessel must be installed and maintained to: Protect passengers, crew, other persons, and the vessel from electrical hazards, including fire, caused by or originating in electrical equipment, and electrical shock. Port CO2 space electrical panel labeled "Engine Room Panel 5" was missing blanks. 46 CFR 183.200
2024-05-01 | 7904350 | Marine Safety Detachment Sitka | 697964 | Official Number (U.S.) | ALASKAN DREAM | Passenger Ship | UNITED STATES |  |  |  | 02 - Structural Conditions | 02108 - Electrical installations in general | 701 - Prior to carriage of passengers/cargo | Electrical equipment on a vessel must be installed and maintained to: Protect passengers, crew, other persons, and the vessel from electrical hazards, including fire, caused by or originating in electrical equipment, and electrical shock. Dead end wires were found hanging in front of MSD tank. 46 CFR 183.200
2024-05-01 | 7899566 | Sector Upper Mississippi River | 1043736 | Official Number (U.S.) | AQUA LIMO | Passenger Ship | UNITED STATES |  |  |  | 03 - Water/Weathertight Conditions | 03105 - Covers (hatchway-, portable-, tarpaulins, etc.) | 50 - Rectify deficiencies w/in 30 days | 46 CFR 179.360 A hatch cover must be attached to the hatch frame or coaming by hinges, captive chains, or other devices of substantial strength to prevent its loss. Found STBD AFT hatch lanyard was not connected to hatch frame.
2024-05-01 | 7904308 | Sector Honolulu | 1220964 | Official Number (U.S.) | MALOLO | Passenger Ship | UNITED STATES |  |  |  | 01 - Certificates & Documentation | CG001 - Certificate of Inspection (COI) | 50 - Rectify deficiencies w/in 30 days | The Certificate of Inspection issued describes the minimum manning requirements and any equivalences accepted or authorized. Vessel's required deckhand enters the water during in water snorkeling activities and the vessel does not have a COI endorsement that allows such IAW local Work Instruction 31. Meet Work Instruction 31 requirements to the satisfaction of the attending Marine Inspector. 46 CFR 176.103
2024-05-01 | 7904203 | Marine Safety Detachment Humboldt Bay | 597717 | Official Number (U.S.) | STELLER SUNRISE | Passenger Ship | UNITED STATES |  |  |  | 07 - Fire Safety | 07110 - Fire fighting equipment and appliances | 10 - Deficiency Rectified | A vessel not required to have a power driven fire pump by §181.300 must have at least three 9.5 liter (2 1/2 gallon) buckets, with an attached lanyard satisfactory to the cognizant OCMI, placed so as to be easily available during an emergency. The words “FIRE BUCKET” must be stenciled in a contrasting color on each bucket. Vessel had only two fire buckets. Operator purchased third fire bucket. 46 CFR 181.610
2024-05-01 | 7904478 | Sector Key West | 1182551 | Official Number (U.S.) | TIKIBOAT | Passenger Ship | UNITED STATES |  |  |  | 01 - Certificates & Documentation | CG001 - Certificate of Inspection (COI) | 701 - Prior to carriage of passengers/cargo | Vessel's COI has an anniversary date of 2/2 with expiration of 2/2/2026. Vessel is required to have an annual inspection conducted within 90 days before or 90 days after anniversary date. Last day of the 90 window was May 1st 2024 to have annual inspection completed. Vessel failed to have annual inspection completed within the 6 month window. Vessel must have inspection completed prior to carriage of passengers.
2024-05-01 | 7904359 | Marine Safety Unit Savannah | GA0825PP | State Number | FERRY TAIL | Passenger Ship | UNITED STATES |  |  |  | 01 - Certificates & Documentation | 01199 - Other (certificates) | 701 - Prior to carriage of passengers/cargo | The owner or managing operator shall make a vessel available for dry dock examinations at least once every two years for vessels that operate in saltwater service. This vessel h=was required to undergo a dry dock examination no later than April 30, 2024. This vessel is now overdue for a dry dock examination and is restricted from carrying passengers until a dry dock examination is completed to the satisfaction of an attending Coast Guard Marine Inspector.
2024-05-01 | 7901008 | Sector Western Alaska and U.S. Arctic | 1253443 | Official Number (U.S.) | UNALAQ | General Dry Cargo Ship | UNITED STATES |  |  |  | 13 - Propulsion and Auxiliary Machinery | 13101 - Propulsion main engine | 705 - Other - as specified | The applicable standards established by the ABS Steel Vessel Rules may be used as the standard for the testing of main machinery. Provide means to test low lube oil shutdown and overspeed trip of main engines. 46CFR58.01-5; ABS 4/6/5, 5.3.2; ABS 4/2/1, 7.3.1.
2024-05-01 | 7904203 | Marine Safety Detachment Humboldt Bay | 597717 | Official Number (U.S.) | STELLER SUNRISE | Passenger Ship | UNITED STATES |  |  |  | 01 - Certificates & Documentation | 01305 - Log-books/compulsory entries | 10 - Deficiency Rectified | Fire fighting drills and training shall be logged or otherwise documented for review by the Coast Guard upon request. Operator stated they were conducting drills, but not logging them. Instructed operator to start logging drills, beginning with drills conducted for annual inspection. 46 CFR 185.524 (d)
2024-05-01 | 7904203 | Marine Safety Detachment Humboldt Bay | 597717 | Official Number (U.S.) | STELLER SUNRISE | Passenger Ship | UNITED STATES |  |  |  | 01 - Certificates & Documentation | 01305 - Log-books/compulsory entries | 10 - Deficiency Rectified | Abandon ship and man overboard drills and training shall be logged or otherwise documented for review by the Coast Guard upon request. Operator stated they were conducting drills, but not logging them. Instructed operator to start logging drills, beginning with drills conducted for annual inspection. 46 CFR 185.520 (f)
2024-05-01 | 7904787 | Marine Safety Detachment Panama City | 1216374 | Official Number (U.S.) | AMERICAN THRILLER | Passenger Ship | UNITED STATES |  |  |  | 10 - Safety of Navigation | 10110 - Signalling lamp | 50 - Rectify deficiencies w/in 30 days | Vessel did not have the required number of portable lights onboard
2024-05-01 | 7904787 | Marine Safety Detachment Panama City | 1216374 | Official Number (U.S.) | AMERICAN THRILLER | Passenger Ship | UNITED STATES |  |  |  | 13 - Propulsion and Auxiliary Machinery | 13104 - Bilge pumping arrangements | 50 - Rectify deficiencies w/in 30 days | Starboard bilge alarm indicator light was inoperable.
2024-05-01 | 7902055 | Sector Southeast Alaska | 1237964 | Official Number (U.S.) | WYLIE D | Passenger Ship | UNITED STATES |  |  |  | 01 - Certificates & Documentation | 01305 - Log-books/compulsory entries | 10 - Deficiency Rectified | (d) The inspection and maintenance of the equipment listed in paragraph (a) of this section shall be logged or otherwise documented for review by the Coast Guard upon request. Vessel logs not available at the time of inspection. Reviewed regulations and discussed with vessel Captain the importance of and requirement to log all inspections, maintenance and drills as prescribed under 46 CFR Subchapter T.
2024-05-01 | 7905155 | Marine Safety Unit Paducah | 506313 | Official Number (U.S.) | LONI JO | Towing Vessel | UNITED STATES |  |  |  | 13 - Propulsion and Auxiliary Machinery | 13103 - Gauges, thermometers, etc | 16 - Rectify deficiencies w/in 14 days | The following systems must be equipped with gauges at the machinery space: Main engine cooling water temperature. Main engine cooling water gauge is non operational. Repair/replace gauge to the satisfaction of an attending Marine Inspector. 46 CFR 143.230(c)(2)
2024-05-01 | 7905155 | Marine Safety Unit Paducah | 506313 | Official Number (U.S.) | LONI JO | Towing Vessel | UNITED STATES |  |  |  | 07 - Fire Safety | 07126 - Oil accumulation in engine room | 16 - Rectify deficiencies w/in 14 days | All bilges and void spaces are kept free from accumulation of combustible and flammable materials and liquids insofar as practicable. Aft void has accumulated oily water mixture. Remove oily water mixture to the satisfaction of an attending Marine Inspector. 46 CFR 142.220(a)
2024-05-01 | 7905064 | Marine Safety Unit Paducah | 282837 | Official Number (U.S.) | BECKY-D | Towing Vessel | UNITED STATES |  |  |  | 08 - Alarms | 08102 - Emergency signal | 16 - Rectify deficiencies w/in 14 days | Alarms must: be visible and audible at each operating station. Bilge alarm visual and audible indication was not working at the operating station. Repair/replace to the satisfaction of an attending Marine Inspector. 46 CFR 143.230(b)(1)
2024-05-01 | 7905064 | Marine Safety Unit Paducah | 282837 | Official Number (U.S.) | BECKY-D | Towing Vessel | UNITED STATES |  |  |  | 13 - Propulsion and Auxiliary Machinery | 13199 - Other (machinery) | 50 - Rectify deficiencies w/in 30 days | Essential systems or equipment must be regularly tested and examined. Tests and examinations must verify that the system or equipment functions as designed. If a component is found unsatisfactory, it must be repaired or replaced. Hydraulic hose for rudder is heavily deteriorated. Replace hose to the satisfaction of an attending Marine Inspector. 46 CFR 143.245(a)
2024-05-01 | 7899677 | Sector Western Alaska and U.S. Arctic | 1277222 | Official Number (U.S.) | FOX WILLIE | Passenger Ship | UNITED STATES |  |  |  | 07 - Fire Safety | 07110 - Fire fighting equipment and appliances | 10 - Deficiency Rectified | A vessel not required to have a power driven fire pump by § 181.300 must have at least three 9.5 liter (2-1/2 gallon) buckets, with an attached lanyard satisfactory to the cognizant OCMI, placed so as to be easily available during an emergency. Only 02 fire buckets were on board, placed additional fire bucket on board. 46 CFR 181.610
2024-05-01 | 7899672 | Sector Western Alaska and U.S. Arctic | 1165868 | Official Number (U.S.) | MICHAEL A | Passenger Ship | UNITED STATES |  |  |  | 11 - Life Saving Appliances | 11108 - Inflatable liferafts | 10 - Deficiency Rectified | Stowed so that when the vessel sinks the survival craft floats free and, if inflatable, inflates automatically. The painter line was not attached to the weak link of the hydrostatic release unit which prohibited the life raft from floating free. 46 CFR 180.130
2024-05-01 | 7896789 | Sector Boston | 685254 | Official Number (U.S.) | FREDERICK L NOLAN JR | Passenger Ship | UNITED STATES |  |  |  | 13 - Propulsion and Auxiliary Machinery | 13108 - Operation of machinery | 16 - Rectify deficiencies w/in 14 days | Exhaust shall be gas-tight throughout its length and shall be properly supported by non-combustible hangers or blocks. STBD exhaust manifold in vessel's tank room had an exhaust leak which left a pile of soot on the deck. This issue needs to be addressed/repaired. 46 CFR 182.20-20
2024-05-01 | 7896789 | Sector Boston | 685254 | Official Number (U.S.) | FREDERICK L NOLAN JR | Passenger Ship | UNITED STATES |  |  |  | 13 - Propulsion and Auxiliary Machinery | 13101 - Propulsion main engine | 10 - Deficiency Rectified | Shutoff valves, installed so as to close against the fuel flow, must be fitted in the fuel supply lines, one at the tank connection and one at the engine end of the fuel line to stop fuel flow when servicing accessories. STBD fuel shutoff valve did not close/seat all the way, which could allow fuel flow after actuated. 46 CFR 182.20-40(b)(3)
2024-05-01 | 7899542 | Sector Upper Mississippi River | 1243137 | Official Number (U.S.) | PLAYIN HOOKY | Passenger Ship | UNITED STATES |  |  |  | 11 - Life Saving Appliances | 11117 - Lifebuoys incl. provision and disposition | 705 - Other - as specified | 46 CFR 180.70 A vessel must carry one floating water light, unless it is limited to daytime operation. Battery for floating water light expired. Vessel is restricted to daytime operations until rectified.
2024-05-01 | 7904602 | Sector St Petersburg | FL4873MN | State Number | FL4873MN | Passenger Ship | UNITED STATES |  |  |  | 01 - Certificates & Documentation | 01299 - Other (STCW) | 701 - Prior to carriage of passengers/cargo | Random Drug Testing Program Enrollment
2024-05-01 | 7901939 | Marine Safety Unit Savannah | 9434321 | IMO Number | SEBRING | Ro-Ro Cargo Ship | MALTA |  | NIPPON KAIJI KYOKAI | NIPPON KAIJI KYOKAI | 07 - Fire Safety | 07199 - Other (fire safety) | 15 - Rectify deficiencies by next port | With the two pumps simultaneously delivering water through the nozzles specified in paragraph 2.3.3 with a quantity of water as specified in paragraph 2.1.3 through any adjacent hydrants the following minimum pressures shall be maintained at all hydrants. For cargo ships 6000 GT and upwards 2.7 bars. PSCO observed low rpessure at the fire hydrant while testing the emergency fire pump. 74SOLAS(2009) II-2/10.2.1.6 FSS Code 12.2.2.1.2 15AC
2024-05-01 | 7896260 | Sector Long Island Sound | RI5965J | State Number | RITA | Passenger Ship | UNITED STATES |  |  |  | 08 - Alarms | 08199 - Other (alarms) | 16 - Rectify deficiencies w/in 14 days | Ensure proper operation of high water alarm.
2024-05-01 | 7904887 | Marine Safety Unit Chicago | 1166136 | Official Number (U.S.) | MARY C | Towing Vessel | UNITED STATES |  |  |  | 07 - Fire Safety | 07106 - Fire detection and alarm system | 50 - Rectify deficiencies w/in 30 days | The design of the system and its installation on the towing vessel is certified and inspected by a registered professional engineer with experience in fire-detection system design, by a technician with qualifications as a National Institute for Certification in Engineering Technologies (NICET) level IV fire alarm engineering technician, or by an authorized classification society with equivalent experience, to comply with paragraphs (a)(1) through (6) of this section. Provide proof that the current arrangement of the fire detection system to include all newly installed components is certified and inspected by a registered professional engineer with experience in fire-detection system design, by a technician with qualifications as a National Institute for Certification in Engineering Technologies (NICET) level IV fire alarm engineering technician, or by an authorized classification society with equivalent experience. The certification letter must include verification that the fire-detection system as a whole with the new detectors installed, meets the requirements of 46 CFR 142.330(a)(1) thru (6).
2024-05-01 | 7892124 | Sector Western Alaska and U.S. Arctic | 1294330 | Official Number (U.S.) | STRAIT CRAZY | Passenger Ship | UNITED STATES |  |  |  | 09 - Working and Living Conditions | 09112 - Medical Equipment | 16 - Rectify deficiencies w/in 14 days | A vessel must carry either a first-aid kit that meets the requirements in 46 CFR 199.175(b)(10) or a kit with equivalent contents and instructions. The aspirin in the first aid kit was expired. Renew aspirin in kit.
2024-05-01 | 7901340 | Sector Puget Sound | 9950143 | IMO Number | CAPE SERRAT | General Dry Cargo Ship | DENMARK |  |  |  | 11 - Life Saving Appliances | 11119 - Immersion suits | 10 - Deficiency Rectified | IMMERSION SUITS SHALL BE SO PLACED AS TO BE READILY ACCESSIBLE AND THEIR POSITION SHALL BE PLAINLY INDICATED. WHILE IN THE BOSUN STORE, PSCO OBSERVED IMMERSION SUITS STOWED IN A BOX WHICH FAILED TO INDICATE ITS CONTENTS. ADDITIONALLY, THE BOX WAS STOWED IN A LOCATION THAT WAS NOT READILY ACCESSIBLE.
2024-05-01 | 7901908 | Sector Southeast Alaska | 1311331 | Official Number (U.S.) | CORVUS | Passenger Ship | UNITED STATES |  |  |  | 03 - Water/Weathertight Conditions | 03110 - Manholes/flush scuttles | 50 - Rectify deficiencies w/in 30 days | (b) A hatch cover must: (1) Have securing devices; and (2) Be attached to the hatch frame or coaming by hinges, captive chains, or other devices of substantial strength to prevent its loss. Vessel has 05 hatches (03 forward on the bow, and 02 on the aft deck), all missing a tether to prevent loss. Install a tether meeting standards above.
2024-05-01 | 7904384 | Sector Delaware Bay | 550273 | Official Number (U.S.) | JAMAICA II | Passenger Ship | UNITED STATES |  |  |  | 07 - Fire Safety | 07106 - Fire detection and alarm system | 701 - Prior to carriage of passengers/cargo | An interconnected detection and alarm system must: Be installed such that the actuation of alarm in one area results in both audible & visual alarms in all areas required by 46CFR181.405(c) or 118.400(d) to be protected by the interconnected detection & alarm system. The interconnected detection system located on the bridge was inoperable. Repair to full operation to the satisfaction of the attending marine inspector prior to the carriage of passengers.
2024-05-01 | 7904978 | Sector New Orleans | 1090243 | Official Number (U.S.) | WHIRLAWAY | Towing Vessel | UNITED STATES |  |  |  | 13 - Propulsion and Auxiliary Machinery | 13108 - Operation of machinery | 60 - Rectify deficiencies prior to movement | Machinery and electrical systems must be designed and maintained to provide for safe operation of the towing vessel. MI found excessive exhaust leak in the port MDE exhaust stack space. Vessel is restricted from movement untill items are completed to the satisfaction of the attending MI and TPO.
2024-05-01 | 7915873 | Sector Northern Great Lakes | 1223302 | Official Number (U.S.) | KITCHI MINISS | Passenger Ship | UNITED STATES |  |  |  | 13 - Propulsion and Auxiliary Machinery | 13199 - Other (machinery) | 16 - Rectify deficiencies w/in 14 days | External gas tank level sending units wiring insulation is deteriorating. Wiring or entire units must be replaced.
2024-05-01 | 7901939 | Marine Safety Unit Savannah | 9434321 | IMO Number | SEBRING | Ro-Ro Cargo Ship | MALTA |  | NIPPON KAIJI KYOKAI | NIPPON KAIJI KYOKAI | 11 - Life Saving Appliances | 11110 - Stowage and provision of liferafts | 10 - Deficiency Rectified | Each liferaft or group of liferafts shall be stowed with a float-free arrangement complying with the requirements of paragraph 4.1.6 of the code... If disposable, in lieu of the requirement in paragraph 4.1.6.3.6, be marked witha means of determining its date of expiry. PSCO observed lack of expiration date on both equipment and in records. 74SOLAS(2020) III/3.4.2 LSA Code 4.1.6.3.8 10C
2024-05-01 | 7896260 | Sector Long Island Sound | RI5965J | State Number | RITA | Passenger Ship | UNITED STATES |  |  |  | 01 - Certificates & Documentation | 01201 - Certificates for master and officers | 16 - Rectify deficiencies w/in 14 days | Vessel operator - provide evidence of proper (credential) endorsement.
2024-05-01 | 7904308 | Sector Honolulu | 1220964 | Official Number (U.S.) | MALOLO | Passenger Ship | UNITED STATES |  |  |  | 02 - Structural Conditions | 02199 - Other (Structural condition) | 50 - Rectify deficiencies w/in 30 days | The owner or operator must conduct all tests as required by the OCMI. Inspector was unable to complete required collar pressure tests due to improper gauging ability and testing methods. Complete pressure tests using appropriate gauge under required required 1.23 times pressure to the satisfaction of the attending Marine Inspector. 46 CFR 176.404(a)
2024-05-01 | 7903455 | Marine Safety Unit Brownsville | 1049830 | Official Number (U.S.) | OSPREY | Passenger Ship | UNITED STATES |  |  |  | 05 - Radio Communications | 05104 - MF Radio installation | 705 - Other - as specified | Vessels operated beyond the 20 nautical mile limitation, but not more than 100 nautical miles from the nearest land, must be equipped with a MF-DSC frequency transmitter. Vessels MF radio is out of commission. Reduce route to Coastwise until a MF radio has been installed and properly certified. 46 CFR 80.905 (a)(2)
2024-05-01 | 7905064 | Marine Safety Unit Paducah | 282837 | Official Number (U.S.) | BECKY-D | Towing Vessel | UNITED STATES |  |  |  | 07 - Fire Safety | 07113 - Fire pumps and its pipes | 60 - Rectify deficiencies prior to movement | Each towing vessel must have either a self-priming, power-driven, fixed fire pump, a fire main, and hoses and nozzles in accordance with paragraphs (a) through (d) of this section; or a portable pump, and hoses and nozzles, in accordance with paragraphs (e) and (f) of this section. Vessel did not have a fire pump. Provide fire pump to the satisfaction of an attending Marine Inspector. 46 CFR 142.325
2024-05-01 | 7892124 | Sector Western Alaska and U.S. Arctic | 1294330 | Official Number (U.S.) | STRAIT CRAZY | Passenger Ship | UNITED STATES |  |  |  | 11 - Life Saving Appliances | 11117 - Lifebuoys incl. provision and disposition | 16 - Rectify deficiencies w/in 14 days | Each floating waterlight must be approved in accordance with § 161.010 in subchapter Q of this chapter, or other standard specified by the Commandant, including, but not limited to, approval series 160.110. The floating light battery was expired and the light did not function. Renew battery and ensure the light is functional.
2024-05-01 | 7892124 | Sector Western Alaska and U.S. Arctic | 1294330 | Official Number (U.S.) | STRAIT CRAZY | Passenger Ship | UNITED STATES |  |  |  | 10 - Safety of Navigation | 10116 - Nautical publications | 16 - Rectify deficiencies w/in 14 days | § 184.420 Charts and nautical publications. (a) As appropriate for the intended voyage, a vessel must carry adequate and up-to-date: (1) Charts of large enough scale to make safe navigation possible; (2) U.S. Coast Pilot or similar publication; (3) Coast Guard Light List; (4) Tide tables; and (5) Current tables, or a river current publication issued by the U.S. Army Corps of Engineers or a river authority. (b) Extracts from the publications listed above for the areas to be transited may be provided instead of the complete publication. The light list, Coast Pilot and current tables were not onoard or were out dated. Provide updated nav publications to vessel.
2024-05-01 | 7892124 | Sector Western Alaska and U.S. Arctic | 1294330 | Official Number (U.S.) | STRAIT CRAZY | Passenger Ship | UNITED STATES |  |  |  | 01 - Certificates & Documentation | 01203 - Certificates for radio personnel | 16 - Rectify deficiencies w/in 14 days | Each ship transporting more than six passengers for hire equipped with a radiotelephone station in accordance with Part III of Title III of the Communications Act must carry a radio operator who meets the following requirements: (1) Where the station power does not exceed 250 watts carrier power or 1500 watts peak envelope power, the radio operator must hold a marine radio operator permit or higher class license. Vessel master did not have his Marine Radio Operator permit onboard vessel. Provide proof of Marine Radio Operator permit to vessel insepctor. 47 CFR 80.159
2024-05-01 | 7904308 | Sector Honolulu | 1220964 | Official Number (U.S.) | MALOLO | Passenger Ship | UNITED STATES |  |  |  | 07 - Fire Safety | 07124 - Maintenance of Fire protection systems | 701 - Prior to carriage of passengers/cargo | A vessel on which a pre-engineered fixed gas fire extinguishing system is installed must have a light to indicate discharge and an audible alarm that sounds upon discharge. The light an audible alarm did not function. Demonstrate proper operation of light and alarm to the satisfaction of the attending Marine Inspector. 46 CFR 181.420(b)
2024-05-01 | 7904890 | Sector Charleston | 1246335 | Official Number (U.S.) | DELPHINUS | Passenger Ship | UNITED STATES |  |  |  | 10 - Safety of Navigation | 10109 - Lights, shapes, sound-signals | 16 - Rectify deficiencies w/in 14 days | In a vessel of 12 meters or more in length but less than 50 meters in length: A white, red, green or yellow all-round light, 2 miles. Vessels all around white light was inoperable.
2024-05-01 | 7899332 | Sector New Orleans | 9238466 | IMO Number | THOR INFINITY | Bulk Carrier | SINGAPORE |  | NIPPON KAIJI KYOKAI | NIPPON KAIJI KYOKAI | 07 - Fire Safety | 07110 - Fire fighting equipment and appliances | 30 - Ship detained | Two spare charges shall be provided for each required breathing apparatus. Vessel is required to have 02 breathing apparatuses for a total of 06 charged SCBA bottls; PSCO observed only 05 charged SCBA bottles. 74SOLAS(2020)II-2/10.10.2.5
2024-05-01 | 7896260 | Sector Long Island Sound | RI5965J | State Number | RITA | Passenger Ship | UNITED STATES |  |  |  | 10 - Safety of Navigation | 10109 - Lights, shapes, sound-signals | 16 - Rectify deficiencies w/in 14 days | Ensure proper operation of vessel running lights (sidelights).
2024-05-01 | 7904203 | Marine Safety Detachment Humboldt Bay | 597717 | Official Number (U.S.) | STELLER SUNRISE | Passenger Ship | UNITED STATES |  |  |  | 15 - Safety Management Systems (ISM) | 15102 - Company responsibility and authority | 10 - Deficiency Rectified | The marine employer must have a sufficient number of alcohol testing devices readily accessible on board the vessel to determine the presence of alcohol in the system of each individual who was directly involved in the SMI. Vessel had expired alcohol test strips. Operator purchased new test strips. 46 CFR 4.06-15 (a)(1)
2024-05-01 | 7904203 | Marine Safety Detachment Humboldt Bay | 597717 | Official Number (U.S.) | STELLER SUNRISE | Passenger Ship | UNITED STATES |  |  |  | 02 - Structural Conditions | 02199 - Other (Structural condition) | 10 - Deficiency Rectified | Except as otherwise provided in this section, rails or equivalent protection must be installed near the periphery of all decks of a vessel accessible to passengers or crew. Vessel had back gate unable to properly close, making railing protection incomplete. Operator repaired gate during inspection. 46 CFR 177.900 (a)
2024-05-01 | 7903997 | Sector New York | 989554 | Official Number (U.S.) | HENRY HUDSON | Passenger Ship | UNITED STATES |  |  |  | 03 - Water/Weathertight Conditions | 03106 - Windows, sidescuttles and deadlights | 705 - Other - as specified | MI observed several unfastened windows on upper deck. Repair/fasten down prior to credit dry dock.
2024-05-01 | 7896930 | Sector St Petersburg | 968589 | Official Number (U.S.) | RIVER RUNNER | Passenger Ship | UNITED STATES |  |  |  | 13 - Propulsion and Auxiliary Machinery | 13103 - Gauges, thermometers, etc | 50 - Rectify deficiencies w/in 30 days | Gauges to indicate cooling water discharge temperature and lubricating oil pressure shall be provided for all propulsion engines and located so as to be in the view of the operator. Vessel's oil alarm indicator for the port side outboard engine was flashing during routine operation of the vessel. Determine cause and take corrective action for oil alarm. 46 CFR 182.15-5(b)
2024-05-01 | 7904308 | Sector Honolulu | 1220964 | Official Number (U.S.) | MALOLO | Passenger Ship | UNITED STATES |  |  |  | 04 - Emergency Systems | 04110 - Abandon ship drills | 50 - Rectify deficiencies w/in 30 days | The owner or operator must conduct all required drills. Drills were not yet conducted. Conduct all drills to the satisfaction of the attending Marine Inspector. 46 CFR 176.404(a)
2024-05-01 | 7904897 | Marine Safety Unit Chicago | 607017 | Official Number (U.S.) | MIDWEST LEADER | Towing Vessel | UNITED STATES |  |  |  | 07 - Fire Safety | 07106 - Fire detection and alarm system | 50 - Rectify deficiencies w/in 30 days | The design of the system and its installation on the towing vessel is certified and inspected by a registered professional engineer with experience in fire-detection system design, by a technician with qualifications as a National Institute for Certification in Engineering Technologies (NICET) level IV fire alarm engineering technician, or by an authorized classification society with equivalent experience, to comply with paragraphs (a)(1) through (6) of this section. Provide proof that the current arrangement of the fire detection system to include all newly installed components is certified and inspected by a registered professional engineer with experience in fire-detection system design, by a technician with qualifications as a National Institute for Certification in Engineering Technologies (NICET) level IV fire alarm engineering technician, or by an authorized classification society with equivalent experience. The certification letter must include verification that the fire-detection system as a whole with the new detectors installed, meets the requirements of 46 CFR 142.330(a)(1) thru (6).
2024-05-01 | 7896260 | Sector Long Island Sound | RI5965J | State Number | RITA | Passenger Ship | UNITED STATES |  |  |  | 07 - Fire Safety | 07199 - Other (fire safety) | 16 - Rectify deficiencies w/in 14 days | Vessel required (3) fire buckets (2.5 gallon, marked, with line to reach water).
2024-05-01 | 7899332 | Sector New Orleans | 9238466 | IMO Number | THOR INFINITY | Bulk Carrier | SINGAPORE |  | NIPPON KAIJI KYOKAI | NIPPON KAIJI KYOKAI | 15 - Safety Management Systems (ISM) | 15109 - Maintenance of the ship and equipment | 30 - Ship detained | The company and the ship shall comply with the requirements of the International Safety Management Code. The company should establish procedures to ensure that the ship is maintained in conformity with the provisions of the relevant rules and regulations and with any additional requirements which may be established by the Company. The technical and/or operational nature of the deficiencies 01 and 02 provide objective evidence of a serious failure of the implementation of the ISM Code. An external audit report satisfactory to the OCMI must be submitted prior to clearance of this deficiency. 74SOLAS(2020)IX/3.1 ISM Code 10.1
2024-05-01 | 7896260 | Sector Long Island Sound | RI5965J | State Number | RITA | Passenger Ship | UNITED STATES |  |  |  | 03 - Water/Weathertight Conditions | 03112 - Scuppers, inlets and discharges | 16 - Rectify deficiencies w/in 14 days | Replace raw water hose off of strainer before main propulsion engine - hose is holed.
2024-05-01 | 7899332 | Sector New Orleans | 9238466 | IMO Number | THOR INFINITY | Bulk Carrier | SINGAPORE |  | NIPPON KAIJI KYOKAI | NIPPON KAIJI KYOKAI | 07 - Fire Safety | 07108 - Ready availability of fire fighting equipment | 30 - Ship detained | The firefighters outfits or sets of personal equipment shall be kept ready for use in an easily accessible location that is permanently and clearly marked. PSCO oberved #2 firefighters outfit's SCBA bottle, located in the fire control room, empty and not ready for use. 74SOLAS(2020)II-2/10.10.3.1
2024-05-01 | 7904308 | Sector Honolulu | 1220964 | Official Number (U.S.) | MALOLO | Passenger Ship | UNITED STATES |  |  |  | 07 - Fire Safety | 07108 - Ready availability of fire fighting equipment | 16 - Rectify deficiencies w/in 14 days | A vessel must have at least three 2 1/2 gallon buckets, with an attached lanyard placed so as to be easily available during an emergency. The words “FIRE BUCKET” must be stenciled in a contrasting color on each. There were no fire buckets on board. Place required fire buckets on the vessel to the satisfaction of the attending Marine Inspector. 46 CFR 181.610
2024-05-01 | 7904875 | Marine Safety Unit Chicago | 559046 | Official Number (U.S.) | LEMONT TRADER | Towing Vessel | UNITED STATES |  |  |  | 07 - Fire Safety | 07106 - Fire detection and alarm system | 50 - Rectify deficiencies w/in 30 days | The design of the system and its installation on the towing vessel is certified and inspected by a registered professional engineer with experience in fire-detection system design, by a technician with qualifications as a National Institute for Certification in Engineering Technologies (NICET) level IV fire alarm engineering technician, or by an authorized classification society with equivalent experience, to comply with paragraphs (a)(1) through (6) of this section. Provide proof that the current arrangement of the fire detection system to include all newly installed components is certified and inspected by a registered professional engineer with experience in fire-detection system design, by a technician with qualifications as a National Institute for Certification in Engineering Technologies (NICET) level IV fire alarm engineering technician, or by an authorized classification society with equivalent experience. The certification letter must include verification that the fire-detection system as a whole with the new detectors installed, meets the requirements of 46 CFR 142.330(a)(1) thru (6).
2024-05-01 | 7904308 | Sector Honolulu | 1220964 | Official Number (U.S.) | MALOLO | Passenger Ship | UNITED STATES |  |  |  | 05 - Radio Communications | 05111 - Satellite EPIRB 406MHz/1.6GHz | 705 - Other - as specified | At each inspection the owner or managing operator shall have the vessel ready for inspection each hydrostatic release unit to determine that it is in compliance with the servicing and usage requirements. The EPIRB hydrostatic release is expired. Replace hydrostatic release to the satisfaction of the attending Marine Inspector. The vessel is restricted to Lakes, Bays, & Sounds route until replaced with valid unit. 46 CFR 176.808 (a) (5)
2024-05-01 | 7904867 | Marine Safety Unit Chicago | 1099682 | Official Number (U.S.) | M/V CHANNAHON | Towing Vessel | UNITED STATES |  |  |  | 07 - Fire Safety | 07106 - Fire detection and alarm system | 50 - Rectify deficiencies w/in 30 days | The design of the system and its installation on the towing vessel is certified and inspected by a registered professional engineer with experience in fire-detection system design, by a technician with qualifications as a National Institute for Certification in Engineering Technologies (NICET) level IV fire alarm engineering technician, or by an authorized classification society with equivalent experience, to comply with paragraphs (a)(1) through (6) of this section. Provide proof that the current arrangement of the fire detection system to include all newly installed components is certified and inspected by a registered professional engineer with experience in fire-detection system design, by a technician with qualifications as a National Institute for Certification in Engineering Technologies (NICET) level IV fire alarm engineering technician, or by an authorized classification society with equivalent experience. The certification letter must include verification that the fire-detection system as a whole with the new detectors installed, meets the requirements of 46 CFR 142.330(a)(1) thru (6).
2024-05-01 | 7896260 | Sector Long Island Sound | RI5965J | State Number | RITA | Passenger Ship | UNITED STATES |  |  |  | 04 - Emergency Systems | CG004 - Man Overboard Drill (MOB) | 16 - Rectify deficiencies w/in 14 days | Provide written procedures for recovering a man overboard.
2024-05-01 | 7896260 | Sector Long Island Sound | RI5965J | State Number | RITA | Passenger Ship | UNITED STATES |  |  |  | 11 - Life Saving Appliances | 11199 - Other (life saving) | 16 - Rectify deficiencies w/in 14 days | Provide and mount in a location easily visible to passengers, a lifejacket donning placard for each type of lifejacket carried on board vessel.
2024-05-01 | 7899542 | Sector Upper Mississippi River | 1243137 | Official Number (U.S.) | PLAYIN HOOKY | Passenger Ship | UNITED STATES |  |  |  | 13 - Propulsion and Auxiliary Machinery | 13101 - Propulsion main engine | 60 - Rectify deficiencies prior to movement | 46 CFR 182.200(a) Propulsion machinery must be suitable in type and design for propulsion requirements of the hull in which it is installed and capable of operating at constant marine load under such requirements without exceeding its designed limitation. During underway trials, STBD engine overheated.
2024-05-01 | 7904892 | Marine Safety Unit Chicago | 1111920 | Official Number (U.S.) | MIDWEST PRIDE | Towing Vessel | UNITED STATES |  |  |  | 07 - Fire Safety | 07106 - Fire detection and alarm system | 50 - Rectify deficiencies w/in 30 days | The design of the system and its installation on the towing vessel is certified and inspected by a registered professional engineer with experience in fire-detection system design, by a technician with qualifications as a National Institute for Certification in Engineering Technologies (NICET) level IV fire alarm engineering technician, or by an authorized classification society with equivalent experience, to comply with paragraphs (a)(1) through (6) of this section. Provide proof that the current arrangement of the fire detection system to include all newly installed components is certified and inspected by a registered professional engineer with experience in fire-detection system design, by a technician with qualifications as a National Institute for Certification in Engineering Technologies (NICET) level IV fire alarm engineering technician, or by an authorized classification society with equivalent experience. The certification letter must include verification that the fire-detection system as a whole with the new detectors installed, meets the requirements of 46 CFR 142.330(a)(1) thru (6).
2024-05-01 | 7906773 | Marine Safety Unit Saint Thomas | 1181956 | Official Number (U.S.) | VIRGINIA'S PRIDE | Passenger Ship | UNITED STATES |  |  |  | 07 - Fire Safety | 07110 - Fire fighting equipment and appliances | 705 - Other - as specified | Vessel missing required number of portable fire extinguishers.Provide the following portable fire extinguihers for reinspection by USCG MI's in accordance with COI: (01) 10-B:C at the operating station (01) 40-B:C outside the engine room (04) 40-B on the vehicle deck (01) 40-B:C in the galley (01) 2-A in the accomodation space 46 CFR 176.810
2024-05-01 | 7902055 | Sector Southeast Alaska | 1237964 | Official Number (U.S.) | WYLIE D | Passenger Ship | UNITED STATES |  |  |  | 10 - Safety of Navigation | 10127 - Voyage or passage plan | 10 - Deficiency Rectified | (a) Except as allowed by paragraphs (b) and (c) of this section, before getting underway on a voyage or as soon as practicable thereafter, the master of a vessel shall ensure that suitable public announcements are made. Safety orientation missing some safety items. Discussed regulation with vessel captain on properly covering all safety items discussed in regulation 185.506.
2024-05-01 | 7904350 | Marine Safety Detachment Sitka | 697964 | Official Number (U.S.) | ALASKAN DREAM | Passenger Ship | UNITED STATES |  |  |  | 07 - Fire Safety | 07110 - Fire fighting equipment and appliances | 701 - Prior to carriage of passengers/cargo | Portable and semi-portable extinguishers must be inspected and maintained in accordance with NFPA 10 (incorporated by reference, see § 175.600 of this chapter). Aft 100 deck portable fire extinguisher was past due for annual servicing. 46 CFR 176.810
2024-05-01 | 7899552 | Sector Upper Mississippi River | 1239052 | Official Number (U.S.) | PLAYIN HOOKY II | Passenger Ship | UNITED STATES |  |  |  | 11 - Life Saving Appliances | 11117 - Lifebuoys incl. provision and disposition | 705 - Other - as specified | 46 CFR 180.70 A vessel must carry one floating water light, unless it is limited to daytime operation. Battery for floating water light expired. Vessel is restricted to daytime operations until rectified.
2024-05-01 | 7899566 | Sector Upper Mississippi River | 1043736 | Official Number (U.S.) | AQUA LIMO | Passenger Ship | UNITED STATES |  |  |  | 11 - Life Saving Appliances | 11117 - Lifebuoys incl. provision and disposition | 705 - Other - as specified | 46 CFR 180.70 A vessel must carry one floating water light, unless it is limited to daytime operation. Battery for floating water light expired. Vessel is restricted to daytime operations until rectified.
2024-05-01 | 7906773 | Marine Safety Unit Saint Thomas | 1181956 | Official Number (U.S.) | VIRGINIA'S PRIDE | Passenger Ship | UNITED STATES |  |  |  | 02 - Structural Conditions | 02199 - Other (Structural condition) | 705 - Other - as specified | Sewage tank is leaking sewage through several cracks in the tank wall directly into the bilge. The tank wall appears to be corroded under the paint. An uncapped sewage pipe is also leaking sewage directly into the bilge. Submit repair proposal to USCG for review and plan approval prior to making permanent repairs. The repair proposal must include procedures for tank and bilge cleaning, welding materials used, tank plate thickness, piping/ valve materials and schedule, and drawings/sketches. 46 CFR 176.700
2024-05-01 | 7906773 | Marine Safety Unit Saint Thomas | 1181956 | Official Number (U.S.) | VIRGINIA'S PRIDE | Passenger Ship | UNITED STATES |  |  |  | 01 - Certificates & Documentation | CG001 - Certificate of Inspection (COI) | 705 - Other - as specified | Post COI under glass or other suitable transparent material, such that all pages are visible in a conspicuous place where observation by passengers is likely. 46 CFR 176.302
2024-05-01 | 7906773 | Marine Safety Unit Saint Thomas | 1181956 | Official Number (U.S.) | VIRGINIA'S PRIDE | Passenger Ship | UNITED STATES |  |  |  | 13 - Propulsion and Auxiliary Machinery | 13199 - Other (machinery) | 705 - Other - as specified | All bilge piping suction pickups do not have strainers. Provide suitable strainers having an open area not less than three times the area of the bilge pipe. 46 CFR 182.25-5
2024-05-01 | 7904917 | Sector Charleston | SC3405BZ | State Number | TIDELINE | Passenger Ship | UNITED STATES |  |  |  | 11 - Life Saving Appliances | 11117 - Lifebuoys incl. provision and disposition | 16 - Rectify deficiencies w/in 14 days | Each rescue boat and ring life buoy must be marked with Type II retroreflective material approved in accordance with 46 CFR 164.018. Retroreflective tape on vessels ring life buoy was deteriorated beyond serviceability. 46 CFR 185.604
2024-05-01 | 7906773 | Marine Safety Unit Saint Thomas | 1181956 | Official Number (U.S.) | VIRGINIA'S PRIDE | Passenger Ship | UNITED STATES |  |  |  | 02 - Structural Conditions | 02199 - Other (Structural condition) | 705 - Other - as specified | Replace gaskets for main deck void hatches for reinspection by USCG MI's. 46 CFR 176.802
2024-05-01 | 7904917 | Sector Charleston | SC3405BZ | State Number | TIDELINE | Passenger Ship | UNITED STATES |  |  |  | 11 - Life Saving Appliances | 11117 - Lifebuoys incl. provision and disposition | 16 - Rectify deficiencies w/in 14 days | Each ring life buoy must be marked in clearly legible block capital letters with the vessels name. Vessels name was not marked on the ring life buoy. 46 CFR 185.604
2024-05-01 | 7906773 | Marine Safety Unit Saint Thomas | 1181956 | Official Number (U.S.) | VIRGINIA'S PRIDE | Passenger Ship | UNITED STATES |  |  |  | 07 - Fire Safety | 07110 - Fire fighting equipment and appliances | 705 - Other - as specified | Missing 02 spanner wrenches. Provide spanner wrenches at each fire station on board the vessel for USCG MI reinspection. 46 CFR 176.810
2024-05-01 | 7906773 | Marine Safety Unit Saint Thomas | 1181956 | Official Number (U.S.) | VIRGINIA'S PRIDE | Passenger Ship | UNITED STATES |  |  |  | 99 - Other | 99101 - Other (Safety in general) | 705 - Other - as specified | Owner and vessel crew were unfamiliar with which hatches led to which void spaces during bilge suction testing. Label each hatch on the vehicle deck. 46 CFR 176.800
2024-05-01 | 7906773 | Marine Safety Unit Saint Thomas | 1181956 | Official Number (U.S.) | VIRGINIA'S PRIDE | Passenger Ship | UNITED STATES |  |  |  | 02 - Structural Conditions | 02199 - Other (Structural condition) | 705 - Other - as specified | Owner could not safely fully close vehicle ramp. Demonstrate full vehicle ramp closure and locking ability for USCG reinspection. 46 CFR 176.802
2024-05-01 | 7904350 | Marine Safety Detachment Sitka | 697964 | Official Number (U.S.) | ALASKAN DREAM | Passenger Ship | UNITED STATES |  |  |  | 07 - Fire Safety | 07113 - Fire pumps and its pipes | 701 - Prior to carriage of passengers/cargo | The minimum capacity of the fire pump must be 189 liters (50 gallons) per minute at a pressure of not less than 414 kPa (60 psi) at the pump outlet. The pump outlet must be fitted with a pressure gauge. Pump gauge was broken. 46 CFR 181.300
2024-05-01 | 7906773 | Marine Safety Unit Saint Thomas | 1181956 | Official Number (U.S.) | VIRGINIA'S PRIDE | Passenger Ship | UNITED STATES |  |  |  | 13 - Propulsion and Auxiliary Machinery | 13199 - Other (machinery) | 705 - Other - as specified | Ventilation closures on main deck could not be manipulated. Lubricate/service all ventilation closures and tracks to demonstrate proper closure for USCG reinspection. 46 CFR 176.804
2024-05-01 | 7904917 | Sector Charleston | SC3405BZ | State Number | TIDELINE | Passenger Ship | UNITED STATES |  |  |  | 11 - Life Saving Appliances | 11118 - Lifejackets incl. provision and disposition | 16 - Rectify deficiencies w/in 14 days | The number and identification of the items stowed inside, and their sizes, must be marked in clearly legible letters and numbers on each container for life jackets. Stowage area for adult life jackets was not marked. 46 CFR 185.604
2024-05-01 | 7901008 | Sector Western Alaska and U.S. Arctic | 1253443 | Official Number (U.S.) | UNALAQ | General Dry Cargo Ship | UNITED STATES |  |  |  | 99 - Other | 99101 - Other (Safety in general) | 50 - Rectify deficiencies w/in 30 days | Each self-propelled vessel that carries oil of any kind as fuel for main propulsion; Is not a tank vessel or is not certificated as a tank vessel; Operates upon the navigable waters of the United States, as defined in 46 U.S.C. 2101(17a); and is 400 gross tons or more as measured under the convention measurement system in 46 U.S.C. 14302 must have a vessel response plan (VRP). The VRP is not approved from initial submission in July 2022. Submit NT-VRP for approval to satisfaction of attending inspector. 46 CFR 155.5015(a)
2024-05-01 | 7906773 | Marine Safety Unit Saint Thomas | 1181956 | Official Number (U.S.) | VIRGINIA'S PRIDE | Passenger Ship | UNITED STATES |  |  |  | 02 - Structural Conditions | 02108 - Electrical installations in general | 705 - Other - as specified | Starboard generator starting battery is connected to a portable battery charger. Remove portable charger, replace battery in-kind and start the gnerator for reinspection by USCG MI's.
2024-05-01 | 7904350 | Marine Safety Detachment Sitka | 697964 | Official Number (U.S.) | ALASKAN DREAM | Passenger Ship | UNITED STATES |  |  |  | 07 - Fire Safety | 07109 - Fixed fire extinguishing installation | 701 - Prior to carriage of passengers/cargo | Except as otherwise required by paragraphs (b) and (c) of this section, an existing vessel must comply with the fire protection equipment regulations applicable to the vessel on March 10, 1996, or, as an alternative, the vessel may comply with the regulations in this part. Port HALON bottle was removed for servicing and was not installed at time of inspection. 46 CFR 181.115
2024-05-01 | 7906773 | Marine Safety Unit Saint Thomas | 1181956 | Official Number (U.S.) | VIRGINIA'S PRIDE | Passenger Ship | UNITED STATES |  |  |  | 02 - Structural Conditions | 02199 - Other (Structural condition) | 705 - Other - as specified | Through-watertight bulkhead penetration at the lazarette is not watertight. Provide sealant to make the penetration watertight. 46 CFR 179.320
2024-05-01 | 7906773 | Marine Safety Unit Saint Thomas | 1181956 | Official Number (U.S.) | VIRGINIA'S PRIDE | Passenger Ship | UNITED STATES |  |  |  | 02 - Structural Conditions | 02105 - Steering gear | 705 - Other - as specified | Starboard side steering linkage fitting missing cotter pin. Replace cotter pin for reinspection. 46 CFR 176.814
2024-05-01 | 7906773 | Marine Safety Unit Saint Thomas | 1181956 | Official Number (U.S.) | VIRGINIA'S PRIDE | Passenger Ship | UNITED STATES |  |  |  | 02 - Structural Conditions | 02199 - Other (Structural condition) | 705 - Other - as specified | Port side lazarette hatch is seized. Service all fittings for reinspection. 46 CFR 176.802
2024-05-01 | 7906773 | Marine Safety Unit Saint Thomas | 1181956 | Official Number (U.S.) | VIRGINIA'S PRIDE | Passenger Ship | UNITED STATES |  |  |  | 02 - Structural Conditions | 02199 - Other (Structural condition) | 705 - Other - as specified | Engine room watertight door has a seized dog. Service dog for reinspection. 46 CFR 176.802
2024-05-01 | 7906773 | Marine Safety Unit Saint Thomas | 1181956 | Official Number (U.S.) | VIRGINIA'S PRIDE | Passenger Ship | UNITED STATES |  |  |  | 01 - Certificates & Documentation | 01199 - Other (certificates) | 705 - Other - as specified | Post stability letter under glass or other suitable transparent material, such that all pages are visible at the operating station. 46 CFR 176.306
2024-05-01 | 7904917 | Sector Charleston | SC3405BZ | State Number | TIDELINE | Passenger Ship | UNITED STATES |  |  |  | 02 - Structural Conditions | 02199 - Other (Structural condition) | 50 - Rectify deficiencies w/in 30 days | The construction and arrangement of a vessel must allow the safe operation of the vessel in accordance with the terms of its Certificate of Inspection. Hull on underside of bow rub rail delaminating and in need of repair.
2024-05-01 | 7905695 | Sector Los Angeles/Long Beach | 241069 | Official Number (U.S.) | AMERICAN PRIDE | Passenger Ship | UNITED STATES |  |  |  | 02 - Structural Conditions | 02199 - Other (Structural condition) | 701 - Prior to carriage of passengers/cargo | Whenever damage or deterioration to hull plating or structural members that may affect the seaworthiness of a vessel is discovered or suspected, the cognizant OCMI may conduct an internal structural examination in any affected space including fuel tanks, and may require the vessel to be drydocked or taken out of service to assess the extent of the damage, and to effect permanent repairs. The OCMI may also decrease the drydock examination intervals to monitor the vessel's structural condition. Vessel is overdue for drydock examination due April 30, 2024 (one year drydock) as per issued CG-835V dated September 20, 2023. Vessel is to complete a satisfactory drydock examination prior to carrying passengers. 46 CFR 176.600 (d).
2024-05-01 | 7906773 | Marine Safety Unit Saint Thomas | 1181956 | Official Number (U.S.) | VIRGINIA'S PRIDE | Passenger Ship | UNITED STATES |  |  |  | 13 - Propulsion and Auxiliary Machinery | 13199 - Other (machinery) | 705 - Other - as specified | Signifigant hydraulic fluid leak noted in way of the hydraulic fluid tank near the filter/gauge in the port side aft engine room. Determine the cause of the hydraulic fluid leak, complete all necessary repairs, provide a report addressing the scope of work completed and provide any associated invoices/ receipts. Marine inspectors will reinspect after the documents are received.Determine the cause of the hydraulic fluid leak, complete all necessary repairs, provide a report addressing the scope of work completed and provide any associated invoices/ receipts. Marine inspectors will reinspect after the documents are received. 46 CFR 176.804
2024-05-01 | 7904294 | OP location-Sector Honolulu Prevention Department- Wailuku | 1293716 | Official Number (U.S.) | MAUI DIAMOND | Passenger Ship | UNITED STATES |  |  |  | 13 - Propulsion and Auxiliary Machinery | 13101 - Propulsion main engine | 701 - Prior to carriage of passengers/cargo | All machinery and equipment must be installed and maintained in such a manner as to afford adequate protection from causing fire, explosion, machinery failure, and personnel injury. Maintenance conducted on engine oil filter introduced air into the system. Starboard engine failed. Bleed air from system and show proper operation of engine. 46 CFR 182.100
2024-05-01 | 7902055 | Sector Southeast Alaska | 1237964 | Official Number (U.S.) | WYLIE D | Passenger Ship | UNITED STATES |  |  |  | 13 - Propulsion and Auxiliary Machinery | 13101 - Propulsion main engine | 50 - Rectify deficiencies w/in 30 days | Machinery and equipment installed must be suitable for the vessel and its operation and for the purpose intended. Fuel tank level sensor produced an alarm at the operating station. Determine root cause and complete repairs to the satisfaction of the CG Marine Inspector.
2024-05-01 | 7904350 | Marine Safety Detachment Sitka | 697964 | Official Number (U.S.) | ALASKAN DREAM | Passenger Ship | UNITED STATES |  |  |  | 01 - Certificates & Documentation | 01310 - Signs, indications | 701 - Prior to carriage of passengers/cargo | Complete but simple instructions for the operation of a fixed gas fire extinguishing system must be located in a conspicuous place at or near each pull box and stop valve control and in the space where the extinguishing agent cylinders are stored. If the storage cylinders are separate from the protected space, the instructions must also include a schematic diagram of the system and instructions detailing alternate methods of releasing the extinguishing agent should the local manual release or stop valve controls fail to operate. Starboard HALON schematic diagram of the system was missing. 46 CFR 185.612(a)
2024-05-01 | 7906773 | Marine Safety Unit Saint Thomas | 1181956 | Official Number (U.S.) | VIRGINIA'S PRIDE | Passenger Ship | UNITED STATES |  |  |  | 13 - Propulsion and Auxiliary Machinery | 13102 - Auxiliary engine | 705 - Other - as specified | Starboard main engine transmission has significant fluid leak. Determine the cause of the transmission fluid leak, complete all necessary repairs, provide a report addressing the scope of work completed and provide any associated invoices/ receipts. Marine inspectors will reinspect after the documents are received. 46 CFR 176.804
2024-05-01 | 7896789 | Sector Boston | 685254 | Official Number (U.S.) | FREDERICK L NOLAN JR | Passenger Ship | UNITED STATES |  |  |  | 09 - Working and Living Conditions | 09130 - Water, pipes, tanks | 705 - Other - as specified | Where rigid nonmetallic material is permitted for use in piping systems, the following restrictions shall be adhered to. An acceptable metallic shutoff valve is installed adjacent to the through deck or through bulkhead fitting. This valve shall be operable from above the bulkhead deck. If two valves are installed, one on either side of the bulkhead, the valves need not be operable from above the bulkhead deck provided immediate access to both is possible. Where both plastic and metallic pipes are used in a bulkhead penetrating system and where the two materials exist entirely on opposite sides of the bulkhead, the required shutoff valve shall be installed at the bulkhead in the metallic part of the system, and may be locally operated provided immediate access is possible. The PVC piping that penetrates the aft bulkhead tank room, and connects to a metallic pipe in the lazarette, is missing required valves. 46 CFR 182.40-1(a)(1)(ii)
2024-05-01 | 7907975 | Sector Jacksonville | 903817 | Official Number (U.S.) | CHEETAH | Towing Vessel | UNITED STATES |  |  |  | 02 - Structural Conditions | 02199 - Other (Structural condition) | 701 - Prior to carriage of passengers/cargo | Verification of compliance with the construction and arrangement design standards of this part must be performed according to the 46 CFR 144.135 table. The vessel is hauled out and has made alterations to the hull and internal framing of the lazarette space. Submit design standard plans for review to MSC and approved plans will need to be verified by attending CG Marine Inspector prior to operations.
2024-05-01 | 7904917 | Sector Charleston | SC3405BZ | State Number | TIDELINE | Passenger Ship | UNITED STATES |  |  |  | 01 - Certificates & Documentation | 01305 - Log-books/compulsory entries | 16 - Rectify deficiencies w/in 14 days | Fire fighting drills and training shall be logged or otherwise documented for review by the Coast Guard upon request. Drills were not logged in log book. 46 CFDR 185.524
2024-05-01 | 7904917 | Sector Charleston | SC3405BZ | State Number | TIDELINE | Passenger Ship | UNITED STATES |  |  |  | 01 - Certificates & Documentation | 01305 - Log-books/compulsory entries | 16 - Rectify deficiencies w/in 14 days | Abandon ship and man overboard drills and training shall be logged or otherwise documented for review by the Coast Guard upon request. Drills were not logged in log book. 46 CFR 185.520
2024-05-01 | 7904917 | Sector Charleston | SC3405BZ | State Number | TIDELINE | Passenger Ship | UNITED STATES |  |  |  | 99 - Other | 99101 - Other (Safety in general) | 16 - Rectify deficiencies w/in 14 days | A vessel must carry either a first-aid kit that meets the requirements in 46 CFR 199.175(b)(10) or a kit with equivalent contents and instructions. Vessels first aid kit had expired medicines. 46 CFR 184.710
2024-05-01 | 7904350 | Marine Safety Detachment Sitka | 697964 | Official Number (U.S.) | ALASKAN DREAM | Passenger Ship | UNITED STATES |  |  |  | 11 - Life Saving Appliances | 11116 - Distress flares | 701 - Prior to carriage of passengers/cargo | Each item of lifesaving equipment with an expiration date must be replaced during the annual inspection and replaced if the expiration date has passed. Onboard flares were found expired. 46 CFR 185.726(c)
2024-05-01 | 7902055 | Sector Southeast Alaska | 1237964 | Official Number (U.S.) | WYLIE D | Passenger Ship | UNITED STATES |  |  |  | 07 - Fire Safety | 07116 - Ventilation | 701 - Prior to carriage of passengers/cargo | (h) provision must be made for closing all supply duct cowls or scoops and exhaust duct discharge openings for a space protected by a fixed gas extinguishing system. All closure devices must be readily available and mounted in the vicinity of the vent. Port side engine room vent cover not properly mounted to secure space. Ensure cover fits properly and closes snuggly.
2024-05-01 | 7904152 | Sector New York | 609624 | Official Number (U.S.) | DAYBREAK III | Passenger Ship | UNITED STATES |  |  |  | 10 - Safety of Navigation | 10111 - Charts | 16 - Rectify deficiencies w/in 14 days | As appropriate for the intended voyage, a vessel must carry adequate and up-to-date:(1)Charts...Vessel did not have the appropriate charts up-to-date at inspeciton.
2024-05-01 | 7904478 | Sector Key West | 1182551 | Official Number (U.S.) | TIKIBOAT | Passenger Ship | UNITED STATES |  |  |  | 11 - Life Saving Appliances | 11117 - Lifebuoys incl. provision and disposition | 50 - Rectify deficiencies w/in 30 days | Life ring floating water light was not work properly. Must make repairs or buy new light and test to the satisfaction of attending CG Marine Inspector. Vessel is restricted to day light hours only until cleared.
2024-05-01 | 7904350 | Marine Safety Detachment Sitka | 697964 | Official Number (U.S.) | ALASKAN DREAM | Passenger Ship | UNITED STATES |  |  |  | 02 - Structural Conditions | 02108 - Electrical installations in general | 701 - Prior to carriage of passengers/cargo | Each connection to a conductor or terminal part of a conductor must be made within an enclosure. Stbd engine room electrical outlet on the left side of the ladder was missing the cover plate. 46 CFR 183.340(g)
2024-05-01 | 7905695 | Sector Los Angeles/Long Beach | 241069 | Official Number (U.S.) | AMERICAN PRIDE | Passenger Ship | UNITED STATES |  |  |  | 02 - Structural Conditions | 02199 - Other (Structural condition) | 705 - Other - as specified | The construction and arrangement of a vessel must allow the safe operation of the vessel in accordance with the terms of its Certificate of Inspection (COI) giving consideration to provisions for a seaworthy hull, protection against fire, means of escape in case of a sudden unexpected casualty, guards and rails in hazardous places, ventilation of enclosed spaces, and necessary facilities for passengers and crew. The vessel must conduct the following items in addition to the current terms of their issued COI: ***Vessel must maintain a daily bilge pumping log that accurately lists all the spaces being pumped, along with the time and the amount of water being pumped out of the bilges.*** ***Vessel must immediately report any notable changes or increases in bilge pumping schedules, as well as any increases in water ingress, to the Sector Los Angeles/ Long Beach Officer in Charge, Marine Inspection (OCMI).*** 46 CFR 177.100
2024-05-01 | 7892119 | Sector Western Alaska and U.S. Arctic | 1293163 | Official Number (U.S.) | SOUND CRAZY | Passenger Ship | UNITED STATES |  |  |  | 10 - Safety of Navigation | 10109 - Lights, shapes, sound-signals | 701 - Prior to carriage of passengers/cargo | All vessels must have navigation lights that are in compliance with the applicable sections of the International and Inland Navigation Rules. STBD running light is out.
2024-05-01 | 7904308 | Sector Honolulu | 1220964 | Official Number (U.S.) | MALOLO | Passenger Ship | UNITED STATES |  |  |  | 07 - Fire Safety | 07110 - Fire fighting equipment and appliances | 701 - Prior to carriage of passengers/cargo | Portable extinguishers must be inspected and maintained in accordance with NFPA 10. The portable extinguishers have not received the annual servicing and the 10-B:C extinguisher shows signs of significant wear. Provide evidence of servicing to the satisfaction of the attending Marine Inspector. 46 CFR 176.810(b) (1)
2024-05-01 | 7904308 | Sector Honolulu | 1220964 | Official Number (U.S.) | MALOLO | Passenger Ship | UNITED STATES |  |  |  | 11 - Life Saving Appliances | 11116 - Distress flares | 701 - Prior to carriage of passengers/cargo | A vessel on limited coastwise route must carry six hand red flare and six hand orange distress signals, or on a lakes, bays, and sounds route must carry three hand red flare and three hand orange distress signals. All the distress signals have expired. Place valid distress signals on the vessel to the satisfaction of the attending Marine Inspector. 46 CFR 180.68
2024-05-01 | 7904350 | Marine Safety Detachment Sitka | 697964 | Official Number (U.S.) | ALASKAN DREAM | Passenger Ship | UNITED STATES |  |  |  | 11 - Life Saving Appliances | 11103 - Stowage and provision of Lifeboats | 701 - Prior to carriage of passengers/cargo | Each disposable hydrostatic release unit must be marked with an expiration date of two years after the date on which the unit is installed. Liferaft hydrostatic release units were past the marked expiration date. 46 CFR 185.740(b)
2024-05-01 | 7904530 | Sector Southeastern New England | 1339305 | Official Number (U.S.) | WINDSERVE EXPLORER | Offshore | UNITED STATES |  |  |  | 02 - Structural Conditions | 02108 - Electrical installations in general | 60 - Rectify deficiencies prior to movement | Each cable and wire must be supported so as to avoid chafing or other damage; Be installed without sharp bends. Vessel reported electrical fire in the pilothouse from wires/cables chafing. Conduct repairs and test systems impacted to satisfaction of CG marine inspector.
2024-05-01 | 7904929 | Marine Safety Unit Houma | 1207410 | Official Number (U.S.) | MISS AVA | Towing Vessel | UNITED STATES |  |  |  | 07 - Fire Safety | 07108 - Ready availability of fire fighting equipment | 17 - Rectify deficiencies prior to departure | Portable fire pump must have a sufficient lined commercial fire hose immediately available to attach to it. Vessel does not have a suitable fire hose.
2024-05-01 | 7902055 | Sector Southeast Alaska | 1237964 | Official Number (U.S.) | WYLIE D | Passenger Ship | UNITED STATES |  |  |  | 07 - Fire Safety | 07110 - Fire fighting equipment and appliances | 701 - Prior to carriage of passengers/cargo | A vessel not required to have a power driven fire pump by § 181.300 must have at least three 9.5 liter (2 1/2 gallon) buckets, with an attached lanyard satisfactory to the cognizant OCMI, placed so as to be easily available during an emergency. The words “FIRE BUCKET” must be stenciled in a contrasting color on each bucket. MI discovered fire buckets on vessel were only 2 gallon buckets. Install three 9.5 liter (2 1/2 gallon) buckets with proper labeling and lanyard.
2024-05-01 | 7904308 | Sector Honolulu | 1220964 | Official Number (U.S.) | MALOLO | Passenger Ship | UNITED STATES |  |  |  | 07 - Fire Safety | 07124 - Maintenance of Fire protection systems | 701 - Prior to carriage of passengers/cargo | For fixed-gas fire extinguishing systems the owner or managing operator must provide satisfactory evidence of the required servicing. The fixed system has not been serviced. Provide evidence of servicing to the satisfaction of the attending Marine Inspector. 46 CFR 176.810(b) (2)
2024-05-01 | 7902055 | Sector Southeast Alaska | 1237964 | Official Number (U.S.) | WYLIE D | Passenger Ship | UNITED STATES |  |  |  | 08 - Alarms | 08199 - Other (alarms) | 701 - Prior to carriage of passengers/cargo | (a) On a vessel of at least 7.9 meters (26 feet) in length, a visual and audible alarm must be provided at the operating station to indicate a high water level. Aft bilge pump is not operating. At operating station, operating and light is stuck on.
2024-05-01 | 7902055 | Sector Southeast Alaska | 1237964 | Official Number (U.S.) | WYLIE D | Passenger Ship | UNITED STATES |  |  |  | 01 - Certificates & Documentation | 01218 - Medical certificate | 701 - Prior to carriage of passengers/cargo | (a) The Coast Guard will issue a medical certificate to a mariner meeting the medical and physical standards for merchant mariners. The medical certificate will be issued for various periods of time based upon the endorsements the mariner holds. Vessel captain unable to provide MI with proof of medical certificate.
2024-05-01 | 7890128 | Marine Safety Unit Paducah | 1078661 | Official Number (U.S.) | IKE V. SETTOON | Towing Vessel | UNITED STATES |  |  |  | 07 - Fire Safety | 07199 - Other (fire safety) | 17 - Rectify deficiencies prior to departure | Fire hazards should be minimized. Vessel has excessive oily water in port and starboard aft voids. Remove oily water from voids.
2024-05-01 | 7904384 | Sector Delaware Bay | 550273 | Official Number (U.S.) | JAMAICA II | Passenger Ship | UNITED STATES |  |  |  | 09 - Working and Living Conditions | 09203 - Lighting (Working spaces) | 16 - Rectify deficiencies w/in 14 days | Each lighting fixture globe, lens, or diffuser must have a guard or be made of high strength material, except in an accommodation space, radio room, galley, or similar space where it is not subject to damage. The light located at the 01 deck (behind the bridge bulwark) is missing the required guard. Install the appropriate guard for the light fixture.
2024-05-01 | 7904384 | Sector Delaware Bay | 550273 | Official Number (U.S.) | JAMAICA II | Passenger Ship | UNITED STATES |  |  |  | 09 - Working and Living Conditions | 09203 - Lighting (Working spaces) | 16 - Rectify deficiencies w/in 14 days | Electrical equipment on a vessel must be installed & maintained to protect passengers, crew, other persons, & the vessel from electrical hazards, including fire, caused by or originating in electrical equipment, & electrical shock. 3 flood lights located at 01 deck were missing appropriate light fixtures & were not capped. Install proper flood lights to the fixtures.
2024-05-01 | 7903455 | Marine Safety Unit Brownsville | 1049830 | Official Number (U.S.) | OSPREY | Passenger Ship | UNITED STATES |  |  |  | 05 - Radio Communications | 05199 - Other (radio communication) | 16 - Rectify deficiencies w/in 14 days | The service of each ship station must at all times be under the ultimate control of the master, who must require that each operator comply with the Radio Regulations in force with those regulations. Master did not have a FCC Operators Permit. 46 CFR 80.114 (a)
2024-05-01 | 7906773 | Marine Safety Unit Saint Thomas | 1181956 | Official Number (U.S.) | VIRGINIA'S PRIDE | Passenger Ship | UNITED STATES |  |  |  | 11 - Life Saving Appliances | 11118 - Lifejackets incl. provision and disposition | 705 - Other - as specified | Label all life jacket stowage locations with the number of life jackets. 46 CFR 185.604
2024-05-01 | 7906773 | Marine Safety Unit Saint Thomas | 1181956 | Official Number (U.S.) | VIRGINIA'S PRIDE | Passenger Ship | UNITED STATES |  |  |  | 07 - Fire Safety | 07124 - Maintenance of Fire protection systems | 705 - Other - as specified | Provide servicing report from the last fixed firefighting system service from 2023. 46 CFR 176.810
2024-05-01 | 7904309 | OP location-Sector Honolulu Prevention Department- Wailuku | 522916 | Official Number (U.S.) | ISLAND STAR | Passenger Ship | UNITED STATES |  |  |  | 07 - Fire Safety | 07109 - Fixed fire extinguishing installation | 705 - Other - as specified | A pre-engineered fixed gas fire extinguishing system must automatically shut down all power ventilation systems and all engines that draw intake air from within the protected space. Fireboy system does not shut down blower in engine compartment. Disconnect power from blower until deficiency rectified. Rectify within 30 days. 46 CFR 181.420(a)(3)
2024-05-01 | 7904389 | Sector New York | 9283239 | IMO Number | MONTE VERDE | General Dry Cargo Ship | SINGAPORE |  | AMERICAN BUREAU OF SHIPPING | AMERICAN BUREAU OF SHIPPING | 13 - Propulsion and Auxiliary Machinery | 13102 - Auxiliary engine | 17 - Rectify deficiencies prior to departure | The capacity of these generating sets shall be such that in the event of any one generating set being stopped it will still be possible to supply those services necessary to provide normal operational conditions of propulsion and safety. Minimum comfortable conditions of habitability shall also be ensured which include at least adequate services for cooking, heating, domestic refrigeration, mechanical ventilation, sanitary and fresh water. PSCO was reported to that Aux. Generators will not synchronize rending the vessel not able to sail due to lack of efficient power. 74 SOLAS (20) II-1 / 41.1.2
2024-05-01 | 7904506 | Sector San Francisco | 513351 | Official Number (U.S.) | HARBOR EMPEROR | Passenger Ship | UNITED STATES |  |  |  | 02 - Structural Conditions | 02112 - Hull - corrosion | 705 - Other - as specified | At each initial and subsequent inspection for certification of a vessel, the owner or managing operator shall be prepared to conduct tests and have the vessel ready for inspections of the hull structure and its appurtenances, including the following: Inspection of all accessible parts of the exterior and interior of the hull, the watertight bulkheads, and weather decks. Second deck bow found with areas beyond 25% wastage that require permanent repair by 31OCT2024. Temporary repairs authorized with no passengers allowed in this area, reduction in passengers by 50, for total persons allowed 456.
2024-05-01 | 7902128 | Sector Virginia | 1165235 | Official Number (U.S.) | KAREN LYNN | Passenger Ship | UNITED STATES |  |  |  | 13 - Propulsion and Auxiliary Machinery | 13101 - Propulsion main engine | 16 - Rectify deficiencies w/in 14 days | 46 CFR 182.200(a): Propulsion machinery must be suitable in type and design for propulsion requirements of the hull in which it is installed and capable of operating at constant marine load under such requirements without exceeding its designed limitations. STBD main propulsion coolant hose exterior jacketing to the turbo is degrading past the point of original design.
2024-05-01 | 7904917 | Sector Charleston | SC3405BZ | State Number | TIDELINE | Passenger Ship | UNITED STATES |  |  |  | 01 - Certificates & Documentation | 01201 - Certificates for master and officers | 701 - Prior to carriage of passengers/cargo | Each officer employed on any vessel subject to this subchapter must have his or her license or merchant mariner credential onboard and available for examination at all times when the vessel is operating. Vessels operator was unable to provide a copy of MMC with valid medical certificate. 46 CFR 185.402
2024-05-01 | 7904917 | Sector Charleston | SC3405BZ | State Number | TIDELINE | Passenger Ship | UNITED STATES |  |  |  | 13 - Propulsion and Auxiliary Machinery | 13104 - Bilge pumping arrangements | 701 - Prior to carriage of passengers/cargo | A flexible tube or hose may be used instead of fixed pipe for the discharge line of a submersible electric bilge pump provided the hose or tube does not penetrate any required watertight bulkheads and is: (1) Of good quality and of substantial construction, suitable for the intended use. Vessels bilge hose was not properly installed rendering water from the bilge to be pumped back in the vessel. 46 CFR 182.520
2024-05-01 | 7904929 | Marine Safety Unit Houma | 1207410 | Official Number (U.S.) | MISS AVA | Towing Vessel | UNITED STATES |  |  |  | 11 - Life Saving Appliances | 11109 - Rigid liferafts | 17 - Rectify deficiencies prior to departure | Each life float must be fitted with a floating electric water light. Vessel's life float did not have a floating electric water light.
2024-05-01 | 7904917 | Sector Charleston | SC3405BZ | State Number | TIDELINE | Passenger Ship | UNITED STATES |  |  |  | 11 - Life Saving Appliances | 11117 - Lifebuoys incl. provision and disposition | 16 - Rectify deficiencies w/in 14 days | At least one ring life buoy must be fitted with a lifeline: Be of at least 18.3 meters (60 feet) in length; Be of a dark color if synthetic, or of a type certified to be resistant to deterioration from ultraviolet light. Vessels ring life buoy was deteriorated and unserviceable. 46 CFR 180.70
2024-05-01 | 7907176 | Marine Safety Unit Coram | 527297 | Official Number (U.S.) | LAURA LEE | Passenger Ship | UNITED STATES |  |  |  | 11 - Life Saving Appliances | 11117 - Lifebuoys incl. provision and disposition | 705 - Other - as specified | The waterlight had alkaline AAs. Manufacturer requires lithium AAs. Vessel restricted to daylight ops until lithium AAs installed.
2024-05-01 | 7904917 | Sector Charleston | SC3405BZ | State Number | TIDELINE | Passenger Ship | UNITED STATES |  |  |  | 13 - Propulsion and Auxiliary Machinery | 13199 - Other (machinery) | 16 - Rectify deficiencies w/in 14 days | The design, construction, and stowage of portable tanks and related fuel lines and accessories must meet the requirements of ABYC H-25. ABYC H-25: a provision for stationary support other than the use of connecting fuel lines. Vessels fuel tanks were not secured. 46 CFR 182.458
2024-05-01 | 7906773 | Marine Safety Unit Saint Thomas | 1181956 | Official Number (U.S.) | VIRGINIA'S PRIDE | Passenger Ship | UNITED STATES |  |  |  | 99 - Other | 99101 - Other (Safety in general) | 705 - Other - as specified | Paint lines to indicate the vehicle runways and the aisle spaces on the vehicle deck. Paint “NO SMOKING” sign to take all necessary precautions to prevent smoking. 46 CFR 185.340
2024-05-01 | 7906773 | Marine Safety Unit Saint Thomas | 1181956 | Official Number (U.S.) | VIRGINIA'S PRIDE | Passenger Ship | UNITED STATES |  |  |  | 99 - Other | 99101 - Other (Safety in general) | 705 - Other - as specified | On a vessel authorized to carry one or more vehicles, suitable chains, cables, or other barriers must be installed at the end of each vehicle runway. In addition, temporary rails or equivalent protection must be installed in way of each vehicle ramp, in compliance with § 177.900, when the vessel is underway. 46 CFR 177.940
2024-05-01 | 7904478 | Sector Key West | 1182551 | Official Number (U.S.) | TIKIBOAT | Passenger Ship | UNITED STATES |  |  |  | 11 - Life Saving Appliances | 11116 - Distress flares | 50 - Rectify deficiencies w/in 30 days | Vessel is required to have 12 distress flares. Vessel only had 10 flares. Must replace 2 missing flares to meet the 12 required.
2024-05-01 | 7904478 | Sector Key West | 1182551 | Official Number (U.S.) | TIKIBOAT | Passenger Ship | UNITED STATES |  |  |  | 11 - Life Saving Appliances | 11118 - Lifejackets incl. provision and disposition | 50 - Rectify deficiencies w/in 30 days | One adult life jacket was found with a broken clip. Must replace clip or life jacket. Reduce passenger count total by one until cleared.
2024-05-01 | 7904478 | Sector Key West | 1182551 | Official Number (U.S.) | TIKIBOAT | Passenger Ship | UNITED STATES |  |  |  | 09 - Working and Living Conditions | 09112 - Medical Equipment | 50 - Rectify deficiencies w/in 30 days | First aid kit had expired aspirin. Must replace aspirin with at least 100 count to meet requirements.
2024-05-01 | 7904929 | Marine Safety Unit Houma | 1207410 | Official Number (U.S.) | MISS AVA | Towing Vessel | UNITED STATES |  |  |  | 11 - Life Saving Appliances | 11117 - Lifebuoys incl. provision and disposition | 17 - Rectify deficiencies prior to departure | At least two lifebuoys on a towing vessel greater than 26 ft must be fitted with a floating electric water light. One of the vessel's lifebuoy floating electric water light was inoperable.
2024-05-01 | 7904061 | Marine Safety Unit Chicago | 1110462 | Official Number (U.S.) | OUILMETTE | Passenger Ship | UNITED STATES |  |  |  | 07 - Fire Safety | 07123 - Operation of Fire protection systems | 701 - Prior to carriage of passengers/cargo | A pre-engineered fixed gas fire extinguishing system must automatically shut down all engines that draw intake air from within the space. The installed pre-engineered fire system did not shut down the main engines during operational testing. Make repairs to the same and conduct an operational test of the system in the presence of a Marine Inspector.
2024-05-01 | 7906773 | Marine Safety Unit Saint Thomas | 1181956 | Official Number (U.S.) | VIRGINIA'S PRIDE | Passenger Ship | UNITED STATES |  |  |  | 14 - Pollution Prevention | 14501 - Garbage | 705 - Other - as specified | The master or person in charge of a ship to which this section applies shall ensure that the ship is not operated unless a garbage management plan meeting paragraph (b) of this section is on the ship and that each person handling garbage follows the plan. Each garbage management plan under paragraph (a) of this section must be in writing and— Provide for the discharge of garbage by means that meet Annex V of MARPOL, the Act, and §§ 151.51 through 151.77; Describe procedures for minimizing, collecting, processing, storing, and discharging garbage; and Designate the person who is in charge of carrying out the plan. 46 CFR 184.702 33 CFR 151.57
2024-05-02 | 7873617 | Sector Southeastern New England | RI4316W | State Number | ROVER | Passenger Ship | UNITED STATES |  |  |  | 13 - Propulsion and Auxiliary Machinery | 13101 - Propulsion main engine | 16 - Rectify deficiencies w/in 14 days | All machinery and equipment must be installed and maintained in such a manner as to afford adequate protection from causing fire, explosion, machinery failure and personnel injury. Renew the 2 identified "water hoses" located on the starboard side of the main engine to the satisfaction of the reviewing Marine Inspector.
2024-05-02 | 7903782 | Sector New York | 1095689 | Official Number (U.S.) | ANGLER V | Passenger Ship | UNITED STATES |  |  |  | 07 - Fire Safety | 07101 - Fire prevention structural integrity | 50 - Rectify deficiencies w/in 30 days | ENGINE ROOM WIRE TRANSITS PENETRATING BULKHEADS REQUIRE WATER / VAPOR PROOF SEALING.
2024-05-02 | 7905049 | OP location-Sector Honolulu Prevention Department- Wailuku | 1166961 | Official Number (U.S.) | TERALANI 3 | Passenger Ship | UNITED STATES |  |  |  | 99 - Other | 99101 - Other (Safety in general) | 50 - Rectify deficiencies w/in 30 days | The owner shall be prepared to conduct tests and have the vessel ready for inspection of the following: On a sailing vessel all spars, standing rigging, running rigging, blocks, fittings, and sails. Vessel's reef outhaul line worn due to chafing. 46 CFR 176.802 (a)(3)
2024-05-02 | 7905049 | OP location-Sector Honolulu Prevention Department- Wailuku | 1166961 | Official Number (U.S.) | TERALANI 3 | Passenger Ship | UNITED STATES |  |  |  | 07 - Fire Safety | 07116 - Ventilation | 10 - Deficiency Rectified | Each unpressurized fuel tank must be fitted with a vent pipe connected to the highest point of the tank. Fuel tank vent line not attached to fuel tank. 46 CFR 182.450 (a)
2024-05-02 | 7905051 | OP location-Sector Honolulu Prevention Department- Wailuku | 993450 | Official Number (U.S.) | SEA MAUI III | Passenger Ship | UNITED STATES |  |  |  | 09 - Working and Living Conditions | 09209 - Electrical | 50 - Rectify deficiencies w/in 30 days | All cable and wire must be installed with metal supports spaced not more than 24 inches apart, and in such a manner as to avoid chafing and other damage. The use of plastic tie wraps must be limited to bundling or retention of multiple cable installations, and not used as a means of support. Countless wires supported with use of plastic zip ties. 46 CFR 183.340 (b)(4)
2024-05-02 | 7853495 | Sector New Orleans | 569641 | Official Number (U.S.) | HAROLD ANCAR | Towing Vessel | UNITED STATES |  |  |  | 09 - Working and Living Conditions | 09209 - Electrical | 16 - Rectify deficiencies w/in 14 days | Electrical components that pose an electrical hazard must be in an enclosure. MI observed unsecured wires entering control box for both winch stations.
2024-05-02 | 7895613 | Sector Long Island Sound | 1078613 | Official Number (U.S.) | SEA MIST | Passenger Ship | UNITED STATES |  |  |  | 13 - Propulsion and Auxiliary Machinery | 13101 - Propulsion main engine | 16 - Rectify deficiencies w/in 14 days | Contained cooling system for the engine should have no leaks. Correct leak from coolant on the engine expansion tank.
2024-05-02 | 7853495 | Sector New Orleans | 569641 | Official Number (U.S.) | HAROLD ANCAR | Towing Vessel | UNITED STATES |  |  |  | 13 - Propulsion and Auxiliary Machinery | 13103 - Gauges, thermometers, etc | 16 - Rectify deficiencies w/in 14 days | Electrical systems and equipment must function properly and minimize system failures and fire and shock hazards. MI observed the A-C ampers gauge was broken.
2024-05-02 | 7853495 | Sector New Orleans | 569641 | Official Number (U.S.) | HAROLD ANCAR | Towing Vessel | UNITED STATES |  |  |  | 07 - Fire Safety | 07199 - Other (fire safety) | 16 - Rectify deficiencies w/in 14 days | Machinery and electrical systems must be designed and maintained to provide for safe operation of the towing vessel and safety of persons on-board under normal and emergency conditions. MI observed a portable battery charger connected to the batteries to the PORT generator.
2024-05-02 | 7853495 | Sector New Orleans | 569641 | Official Number (U.S.) | HAROLD ANCAR | Towing Vessel | UNITED STATES |  |  |  | 11 - Life Saving Appliances | 11118 - Lifejackets incl. provision and disposition | 16 - Rectify deficiencies w/in 14 days | Each life jacket must have a life jacket light approved under approval series 161.012 or 161.112 securely attached to the front shoulder area of the life jacket. MI observed missing and inoperative lights on life jackets in galley.
2024-05-02 | 7853495 | Sector New Orleans | 569641 | Official Number (U.S.) | HAROLD ANCAR | Towing Vessel | UNITED STATES |  |  |  | 08 - Alarms | 08199 - Other (alarms) | 60 - Rectify deficiencies prior to movement | Each towing vessel must have a reliable means to provide notification when an emergency condition exists or an essential system develops problems that require attention. The following alarms must be provided: High bilge alarm. MI observed during loss of power test vessel's emergency power back up was inoperable preventing bilge alarm from sounding.
2024-05-02 | 7853495 | Sector New Orleans | 569641 | Official Number (U.S.) | HAROLD ANCAR | Towing Vessel | UNITED STATES |  |  |  | 07 - Fire Safety | 07116 - Ventilation | 60 - Rectify deficiencies prior to movement | Machinery and electrical systems must be designed and maintained to provide for safe operation of the towing vessel and safety of persons on-board under normal and emergency conditions. MI observed excessive oil on all eight air filters on the STBD and Port main diesel engines.
2024-05-02 | 7905051 | OP location-Sector Honolulu Prevention Department- Wailuku | 993450 | Official Number (U.S.) | SEA MAUI III | Passenger Ship | UNITED STATES |  |  |  | 09 - Working and Living Conditions | 09110 - Electrical devices | 16 - Rectify deficiencies w/in 14 days | Electrical equipment on a vessel must be installed and maintained to minimize accidental personnel contact with energized parts. Broken yellow wire found in engine compartment. 46 CFR 183.200 (c)
2024-05-02 | 7853495 | Sector New Orleans | 569641 | Official Number (U.S.) | HAROLD ANCAR | Towing Vessel | UNITED STATES |  |  |  | 07 - Fire Safety | 07126 - Oil accumulation in engine room | 60 - Rectify deficiencies prior to movement | Machinery and electrical systems must be designed and maintained to provide for safe operation of the towing vessel and safety of persons on-board under normal and emergency conditions. MI observed excessive oil on the STBD and PORT generator windings.
2024-05-02 | 7873617 | Sector Southeastern New England | RI4316W | State Number | ROVER | Passenger Ship | UNITED STATES |  |  |  | 11 - Life Saving Appliances | 11117 - Lifebuoys incl. provision and disposition | 16 - Rectify deficiencies w/in 14 days | Each item of lifesaving equipment determined by the marine inspector to not be in serviceable condition must be repaired or replaced. Renew the grabline and retroreflective tape on the vessel's ring life buoy.
2024-05-02 | 7905067 | Sector San Juan | 9509140 | IMO Number | GSL ELEFTHERIA | General Dry Cargo Ship | LIBERIA |  | RINA |  | 13 - Propulsion and Auxiliary Machinery | 13101 - Propulsion main engine | 17 - Rectify deficiencies prior to departure | The Administration shall be satisfied that adequate arrangements are in place to ensure that the performance of the equipment required by this chapter is maintained. While transiting to moor up at Puerto Nuevo in San Juan Puerto Rico, the vessel's main engine failed to start at one astern order and therefore lost propulsion. 74 SOLAS 20 I/11 17ac
2024-05-02 | 7890106 | Marine Safety Unit Paducah | 287525 | Official Number (U.S.) | SAMANTHA E | Towing Vessel | UNITED STATES |  |  |  | 07 - Fire Safety | 07115 - Fire-dampers | 60 - Rectify deficiencies prior to movement | All portable fire extinguishers, semi-portable fire-extinguishing systems, fire-detection systems, and fixed fire-extinguishing systems, including ventilation, machinery shutdowns, and fixed fire-extinguishing system pressure-operated dampers on board the vessel, must be inspected or tested at least once every 12 months. Fire dampers for engine room exhaust not closing. Make repairs, demonstrate proper operation.
2024-05-02 | 7903843 | Sector Mobile | 9348651 | IMO Number | MAERSK MEMPHIS | General Dry Cargo Ship | SINGAPORE | LLOYD'S REGISTER OF SHIPPING |  |  | 11 - Life Saving Appliances | 11129 - Operational readiness of lifesaving appliances | 17 - Rectify deficiencies prior to departure | BEFORE THE SHIP LEAVES PORT AND AT ALL TIMES DURING THE VOYAGE, ALL LIFE-SAVING APPLIANCES SHALL BE IN WORKING ORDER AND READY FOR IMMEDIATE USE. PSCO OBSERVED STARBOARD LIFEBOAT UNABLE TO BE RECOVERED AFTER LAUNCHING. 74SOLAS(20)111/20.2
2024-05-02 | 7905661 | Sector New Orleans | 1257835 | Official Number (U.S.) | CAPTAIN NEDO C | Towing Vessel | UNITED STATES |  |  |  | 01 - Certificates & Documentation | CG001 - Certificate of Inspection (COI) | 60 - Rectify deficiencies prior to movement | A towing vessel subject to this subchapter (M) and choosing the Coast Guard inspection option, or required to have the Coast Guard inspection option, must undergo an annual inspection within 3 months before or after the COI anniversary date. (a) Owners and managing operators must contact the cognizant Officer in Charge, Marine Inspection (OCMI) to schedule an inspection at a time and place the OCMI approves. Vessel found not to have an inspection since initial inspection on August 14, 2019. Owner needs to fill out an CG-3752 form and submit to Sector New Orleans to schedule an inspection. Ship can not operate until inspection is complete.
2024-05-02 | 7895613 | Sector Long Island Sound | 1078613 | Official Number (U.S.) | SEA MIST | Passenger Ship | UNITED STATES |  |  |  | 13 - Propulsion and Auxiliary Machinery | 13199 - Other (machinery) | 16 - Rectify deficiencies w/in 14 days | Remote fuel shutoff stations must be marked clearly legible letters at least 1" high indicating purpose of the valve and direction of operations. Markings is illegible due to foot traffic in the area.
2024-05-02 | 7853495 | Sector New Orleans | 569641 | Official Number (U.S.) | HAROLD ANCAR | Towing Vessel | UNITED STATES |  |  |  | 07 - Fire Safety | 07126 - Oil accumulation in engine room | 16 - Rectify deficiencies w/in 14 days | Machinery and electrical systems must be designed and maintained to provide for safe operation of the towing vessel and safety of persons on-board under normal and emergency conditions. MI observed leaking fuel line on the STBD main diesel engine.
2024-05-02 | 7903662 | Sector Western Alaska and U.S. Arctic | 9417086 | IMO Number | MITSUI OCEAN FUJI | Passenger Ship | BAHAMAS, THE | LLOYD'S REGISTER OF SHIPPING | LLOYD'S REGISTER OF SHIPPING | LLOYD'S REGISTER OF SHIPPING | 07 - Fire Safety | 07105 - Fire doors/openings in fire-resisting divisions | 10 - Deficiency Rectified | Fire doors in main vertical zone bulkheads, galley boundaries and stairway enclosures shall be self-closing and be capable of closing with an angle of inclination of up to 3.5° opposing closure. Roller shutter 3.3.19 between crew galley and crew mess did not close via automatic or by manual means. 74 SOLAS 20 II-2/9.4.1.1.5.1 10c Code 07105
2024-05-02 | 7853495 | Sector New Orleans | 569641 | Official Number (U.S.) | HAROLD ANCAR | Towing Vessel | UNITED STATES |  |  |  | 09 - Working and Living Conditions | 09112 - Medical Equipment | 16 - Rectify deficiencies w/in 14 days | Each towing vessel must be equipped with an industrial type first aid cabinet or kit, appropriate to the size of the crew and operating conditions. MI observed multiple expired first aid items in galley and second deck boxes.
2024-05-02 | 7902007 | Sector Southeast Alaska | 1020761 | Official Number (U.S.) | POINT RETREAT | Passenger Ship | UNITED STATES |  |  |  | 09 - Working and Living Conditions | 09112 - Medical Equipment | 16 - Rectify deficiencies w/in 14 days | A vessel must carry either a first-aid kit that meets the requirements in 46 CFR 199.175(b)(10) or a kit with equivalent contents and instructions. Adequate number of sterile compression bandages and burn gel missing from first aid kit. Expiry dated items not listed on outside of container.
2024-05-02 | 7903662 | Sector Western Alaska and U.S. Arctic | 9417086 | IMO Number | MITSUI OCEAN FUJI | Passenger Ship | BAHAMAS, THE | LLOYD'S REGISTER OF SHIPPING | LLOYD'S REGISTER OF SHIPPING | LLOYD'S REGISTER OF SHIPPING | 01 - Certificates & Documentation | 01108 - Load Lines (including Exemption) | 50 - Rectify deficiencies w/in 30 days | An International Load Line Certificate shall be issued to every ship which has been surveyed and marked in accordance with the present Convention. Vessel's deck line is painted the same color as the hull. Load Line Convention Article 16(1) 50a Code 01108
2024-05-02 | 7905099 | Marine Safety Unit Chicago | 643126 | Official Number (U.S.) | BLUE DOG | Passenger Ship | UNITED STATES |  |  |  | 01 - Certificates & Documentation | 01310 - Signs, indications | 16 - Rectify deficiencies w/in 14 days | MAX PASSENGERS ON TOP DECK FOR 01OCT THROUGH 14JUN SHOULD BE LABELED 55 AS PER STABILITY LETTER. CURRENTLY LABELED FOR 60. POST PROPER 55 AMOUNT PRIOR TO CARRYING PASSENGERS ON TOP DECK.
2024-05-02 | 7853495 | Sector New Orleans | 569641 | Official Number (U.S.) | HAROLD ANCAR | Towing Vessel | UNITED STATES |  |  |  | 02 - Structural Conditions | 02106 - Hull damage impairing seaworthiness | 16 - Rectify deficiencies w/in 14 days | Electrical conductors passing though watertight bulkheads must be installed so that the bulkhead remains watertight. MI observed no insulation for wiring going from aft engine room through bulk head.
2024-05-02 | 7903662 | Sector Western Alaska and U.S. Arctic | 9417086 | IMO Number | MITSUI OCEAN FUJI | Passenger Ship | BAHAMAS, THE | LLOYD'S REGISTER OF SHIPPING | LLOYD'S REGISTER OF SHIPPING | LLOYD'S REGISTER OF SHIPPING | 11 - Life Saving Appliances | 11110 - Stowage and provision of liferafts | 10 - Deficiency Rectified | Each liferaft or group of liferafts shall be stowed with a float-free arrangement so that each floats free and, if inflatable, inflates automatically when the ship sinks. Starboard side life raft was found connected to the vessel and not to the float-free arrangement. 74 SOLAS 20 III/13.4.2 10c Code 11110
2024-05-02 | 7903662 | Sector Western Alaska and U.S. Arctic | 9417086 | IMO Number | MITSUI OCEAN FUJI | Passenger Ship | BAHAMAS, THE | LLOYD'S REGISTER OF SHIPPING | LLOYD'S REGISTER OF SHIPPING | LLOYD'S REGISTER OF SHIPPING | 04 - Emergency Systems | 04110 - Abandon ship drills | 10 - Deficiency Rectified | Every crew member with assigned emergency duties shall be familiar with these duties before the voyage begins. Starboard side life raft crew was not familiar with the life raft and which line was the painter line and which lines were the bowsing lines. 74 SOLAS 20 III/19.2.1 10c Code 04110
2024-05-02 | 7853495 | Sector New Orleans | 569641 | Official Number (U.S.) | HAROLD ANCAR | Towing Vessel | UNITED STATES |  |  |  | 05 - Radio Communications | 05110 - Facilities for reception of marine safety inform. | 16 - Rectify deficiencies w/in 14 days | When using DSC techniques, coast stations and ship stations must use maritime mobile service identities (MMSI) assigned by the Commission or its designees. MI observed vessel was broadcasting incorrect MMSI number on STBD VHF radio.
2024-05-02 | 7902007 | Sector Southeast Alaska | 1020761 | Official Number (U.S.) | POINT RETREAT | Passenger Ship | UNITED STATES |  |  |  | 13 - Propulsion and Auxiliary Machinery | 13101 - Propulsion main engine | 701 - Prior to carriage of passengers/cargo | All machinery and equipment must be installed and maintained in such a manner as to afford adequate protection from machinery failure. While conducting sea trials, port MDE shutdown twice. Determine root cause and repair to the satisfaction of the CG Marine Insp.
2024-05-02 | 7905076 | Sector Miami | 9128532 | IMO Number | NORWEGIAN SKY | Passenger Ship | BAHAMAS, THE |  | LLOYD'S REGISTER OF SHIPPING | LLOYD'S REGISTER OF SHIPPING | 02 - Structural Conditions | 02103 - Stability/strength/loading information and instruments | 50 - Rectify deficiencies w/in 30 days | Sufficient intact stability shall be provided in all service conditions so as to enable the ship to withstand the final stage of flooding of any one main compartment which is required to be within the floodable length. Vessel could not demonstrate cross-flooding devices were operating as intended. 74 SOLAS (04) II-1/8.1.1
2024-05-02 | 7902007 | Sector Southeast Alaska | 1020761 | Official Number (U.S.) | POINT RETREAT | Passenger Ship | UNITED STATES |  |  |  | 13 - Propulsion and Auxiliary Machinery | 13104 - Bilge pumping arrangements | 701 - Prior to carriage of passengers/cargo | The bilge pump listed by an independent laboratory as meeting the requirements in UL 1113 must be provided. Forward bilge pump not UL listed. Listing of aft bilge pump could not be verified due to worn markings. Provide appropriate submersible bilge pumps.
2024-05-02 | 7905051 | OP location-Sector Honolulu Prevention Department- Wailuku | 993450 | Official Number (U.S.) | SEA MAUI III | Passenger Ship | UNITED STATES |  |  |  | 13 - Propulsion and Auxiliary Machinery | 13199 - Other (machinery) | 50 - Rectify deficiencies w/in 30 days | Machinery and fuel tank spaces must be separated from accommodation spaces by boundaries that prevent the passage of vapors. The starboard engine room has a cable penetration on the bulkhead that is not vapor tight. Provide a proper seal to prevent the passage of vapors. 46 CFR 177.405 (c)
2024-05-02 | 7902007 | Sector Southeast Alaska | 1020761 | Official Number (U.S.) | POINT RETREAT | Passenger Ship | UNITED STATES |  |  |  | 13 - Propulsion and Auxiliary Machinery | 13104 - Bilge pumping arrangements | 16 - Rectify deficiencies w/in 14 days | A positive shutoff valve must be installed at the hull penetration. Engine room electric submersible pump for the bilge did not have a positive shutoff valve installed in the line. Properly outfit discharge line.
2024-05-02 | 7905049 | OP location-Sector Honolulu Prevention Department- Wailuku | 1166961 | Official Number (U.S.) | TERALANI 3 | Passenger Ship | UNITED STATES |  |  |  | 13 - Propulsion and Auxiliary Machinery | 13101 - Propulsion main engine | 50 - Rectify deficiencies w/in 30 days | A suitable metal marine type strainer, meeting the requirements of the engine manufacturer, must be fitted in the fuel supply line in the engine compartment. Strainers must be leak free. Strainers must be the type of opening on top for cleaning screens. A drip pan fitted with flame screen must be installed under gasoline strainers. Fuel filter and strainer bowls must be highly resistant to shattering due to mechanical impact and resistant to failure due to thermal shock. Fuel filters fitted with bowls of other than steel construction must be approved by the Commandant and be protected from mechanical damage. Approval of bowls of other than steel construction will specify if a flame shield is required. Vessel did not have a metal bowl installed in starboard side engine room. 46 CFR 182.455 (b)(6)
2024-05-02 | 7902007 | Sector Southeast Alaska | 1020761 | Official Number (U.S.) | POINT RETREAT | Passenger Ship | UNITED STATES |  |  |  | 99 - Other | 99101 - Other (Safety in general) | 16 - Rectify deficiencies w/in 14 days | The master and crew of a vessel will be familiar with the content of and have mounted at the operating station, emergency instructions containing the actions to be taken in the event of fire, heavy weather, or man overboard conditions. Mounted emergency instructions were missing heavy weather procedures. Post appropriate emergency instructions.
2024-05-02 | 7905049 | OP location-Sector Honolulu Prevention Department- Wailuku | 1166961 | Official Number (U.S.) | TERALANI 3 | Passenger Ship | UNITED STATES |  |  |  | 09 - Working and Living Conditions | 09210 - Machinery | 50 - Rectify deficiencies w/in 30 days | In systems and applications where flexible hoses are permitted to be clamped: Double hose clamping is required where practicable. Missing double hose clamps on stbd bilge lazarette. 46 CFR 182.410 (d)(1)
2024-05-02 | 7853495 | Sector New Orleans | 569641 | Official Number (U.S.) | HAROLD ANCAR | Towing Vessel | UNITED STATES |  |  |  | 02 - Structural Conditions | 02122 - Openings to cargo area, doors, ... scuttles | 16 - Rectify deficiencies w/in 14 days | All machinery and equipment that is not in proper working order (including missing or malfunctioning guards or safety devices) must be removed; made safe through marking, tagging, or covering; or otherwise made unusable. MI observed the port ladder near the main diesel engine was not properly secured.
2024-05-02 | 7906098 | Marine Safety Detachment Cincinnati | OH7608FY | State Number | FEEDING FRENZY | Passenger Ship | UNITED STATES |  |  |  | 14 - Pollution Prevention | 14402 - Sewage treatment plant | 16 - Rectify deficiencies w/in 14 days | Vessel Type III was vented into the water making potential path for pollution of the federal waterways. Place sewage tank vent in an approvved location to the satisfaction of the attending Coast Guard marine inspector.
2024-05-02 | 7904922 | Sector San Francisco | 597117 | Official Number (U.S.) | HOG HEAVEN | Passenger Ship | UNITED STATES |  |  |  | 10 - Safety of Navigation | 10109 - Lights, shapes, sound-signals | 16 - Rectify deficiencies w/in 14 days | The rules concerning shapes shall be complied with by day...No day shapes were onboard vessel. 33 CFR 83.20(d)
2024-05-02 | 7905049 | OP location-Sector Honolulu Prevention Department- Wailuku | 1166961 | Official Number (U.S.) | TERALANI 3 | Passenger Ship | UNITED STATES |  |  |  | 03 - Water/Weathertight Conditions | 03105 - Covers (hatchway-, portable-, tarpaulins, etc.) | 50 - Rectify deficiencies w/in 30 days | At each inspection for certification and at every other vessel inspection all observed unsafe practices, fire hazards, and other hazardous situations must be corrected and all required guards and protective devices must be in satisfactory condition. Pie eye cover in forward port side compartment missing. 46 CFR 176.830 (a)
2024-05-02 | 7904922 | Sector San Francisco | 597117 | Official Number (U.S.) | HOG HEAVEN | Passenger Ship | UNITED STATES |  |  |  | 07 - Fire Safety | 07199 - Other (fire safety) | 16 - Rectify deficiencies w/in 14 days | Provision must be made for closing all supply duct cowls or scoops and exhaust duct discharge openings for a space protected by a fixed gas extinguishing system. All closure devices must be readily available and mounted in the vicinity of the vent...Closure device did not seal air shutoff vent, provide appropriate means of sealing vent to the satisfaction of the Marine Inspector. 46 CFR 182.465(h)
2024-05-02 | 7904073 | Sector Southeastern New England | 9667461 | IMO Number | STENA IMPRESSION | Tank Ship | UNITED KINGDOM |  |  | LLOYD'S REGISTER OF SHIPPING | 06 - Cargo Operations Including Equipment | 06199 - Other (cargo) | 17 - Rectify deficiencies prior to departure | The condition of the ship and its equipment shall be maintained to conform with the provisions of the present regulations to ensure that the ship in all respects will remain fit to proceed to sea without danger to the ship or persons on board. Vessel's PV Breaker sight glass is leaking IG and cargo vapor. Activated explosive gas meter. Effect repairs prior to cargo operations. 74 SOLAS (20) I/11(a)
2024-05-02 | 7905049 | OP location-Sector Honolulu Prevention Department- Wailuku | 1166961 | Official Number (U.S.) | TERALANI 3 | Passenger Ship | UNITED STATES |  |  |  | 07 - Fire Safety | 07109 - Fixed fire extinguishing installation | 17 - Rectify deficiencies prior to departure | The following spaces must be equipped with a fixed gas fire extinguishing system in compliance with 181.410: A space containing propulsion machinery. Fireboy for port engine room discharged during testing. Replace with charged system and demonstrate all shutdowns, alarms, and overrides to the attending USCG marine inspector. 46 CFR 181.400 (a)(1)
2024-05-02 | 7895613 | Sector Long Island Sound | 1078613 | Official Number (U.S.) | SEA MIST | Passenger Ship | UNITED STATES |  |  |  | 07 - Fire Safety | 07110 - Fire fighting equipment and appliances | 16 - Rectify deficiencies w/in 14 days | Pre-engineered fire fighting systems need annual maintenance by a certified person. Engine room fire buoy doesn't have a current certification.
2024-05-02 | 7902007 | Sector Southeast Alaska | 1020761 | Official Number (U.S.) | POINT RETREAT | Passenger Ship | UNITED STATES |  |  |  | 08 - Alarms | 08199 - Other (alarms) | 701 - Prior to carriage of passengers/cargo | On a vessel of at least 26' in length, a visual and audible alarm must be provided at the operating station to indicate a high water level...Bilge high level alarm for the forward fuel tank void did not produce an audible alarm when tested. Repair and provide proper operation.
2024-05-02 | 7905095 | Sector St Petersburg | 956171 | Official Number (U.S.) | THE TROPICS BOAT TOURS | Passenger Ship | UNITED STATES |  |  |  | 02 - Structural Conditions | 02106 - Hull damage impairing seaworthiness | 701 - Prior to carriage of passengers/cargo | The construction and arrangement of a vessel must allow the safe operation of the vessel in accordance with the terms of its Certificate of Inspection giving consideration to provisions for a seaworthy hull. MI received a report of damage to stbd side of vessel due to a marine casualty. A damage assessment must be conducted prior to the carriage of passengers. 46 CFR 177.100
2024-05-02 | 7848214 | Sector Boston | MS5334W | State Number | TRADE WIND | Passenger Ship | UNITED STATES |  |  |  | 11 - Life Saving Appliances | 11117 - Lifebuoys incl. provision and disposition | 16 - Rectify deficiencies w/in 14 days | Each ring life buoy on a vessel must be approved in accordance with with 46 CFR 160.050 or other standard specified by the Commandant. During the inspection, vessel's ring life buoy grab line was found to be deteriorated so as to call into question its breaking strength. Grab line shall be replaced on the ring life buoy to meet standard.
2024-05-02 | 7848203 | Sector Boston | MS2006EY | State Number | HARPOON | Passenger Ship | UNITED STATES |  |  |  | 11 - Life Saving Appliances | 11117 - Lifebuoys incl. provision and disposition | 16 - Rectify deficiencies w/in 14 days | Each ring life buoy on a vessel must be approved in accordance with with 46 CFR 160.050 or other standard specified by the Commandant. During the inspection, vessel's ring life buoy grab line was found to be deteriorated so as to call into question its breaking strength. Grab line shall be replaced on the ring life buoy to meet standard.
2024-05-02 | 7898218 | Sector Corpus Christi | 9851830 | IMO Number | HILI | Tank Ship | LIBERIA |  | LLOYD'S REGISTER OF SHIPPING | LLOYD'S REGISTER OF SHIPPING | 10 - Safety of Navigation | 10199 - Other (navigation) | 40 - Rectify deficiencies prior to next US port after sailing foreign | Each vessel required to be fitted with an ARPA must be fitted with a device to indicate speed and distance of the vessel either through the water or over the ground. Vessel reported an inoperable speed log. 33 CFR 164.40(a)
2024-05-02 | 7905521 | Sector Delaware Bay | 615080 | Official Number (U.S.) | MARY M IV | Passenger Ship | UNITED STATES |  |  |  | 01 - Certificates & Documentation | 01203 - Certificates for radio personnel | 50 - Rectify deficiencies w/in 30 days | Each ship transporting more than six passengers for hire equipped with a radiotelephone station in accordance with Part III of Title III of the Communications Act must carry a radio operator who meets the following requirements. Master of the vessel was unable to provide a valid FCC radio operator permit during inspection. 47 CFR 80.159 (e)
2024-05-02 | 7905141 | Sector Charleston | 292617 | Official Number (U.S.) | BARBARA ANN | Towing Vessel | UNITED STATES |  |  |  | 07 - Fire Safety | 07126 - Oil accumulation in engine room | 17 - Rectify deficiencies prior to departure | Verify that bilges and other spaces are free of excessive accumulation of oil, excessive amount of dirty oil/water found in the bilge adjacent to the suction line.
2024-05-02 | 7905661 | Sector New Orleans | 1257835 | Official Number (U.S.) | CAPTAIN NEDO C | Towing Vessel | UNITED STATES |  |  |  | 11 - Life Saving Appliances | 11127 - Buoyant apparatus | 16 - Rectify deficiencies w/in 14 days | Each life float and rigid buoyant apparatus must be fitted with a lifeline, pendants, a painter, and floating electric water light approved under approval series 161.010. Vessel's buoyant apparatus was missing a floating electric water light. 46 CFR 141.325 (c)
2024-05-02 | 7905661 | Sector New Orleans | 1257835 | Official Number (U.S.) | CAPTAIN NEDO C | Towing Vessel | UNITED STATES |  |  |  | 11 - Life Saving Appliances | 11117 - Lifebuoys incl. provision and disposition | 16 - Rectify deficiencies w/in 14 days | At least two lifebuoys on a towing vessel greater than 26 feet must be fitted with a floating electric water light approved under approval series 161.010. The light must have a lanyard of at least 3 feet in length, but not more than 6 feet, securing the water light around the body of the lifebuoy. Vessel only had 1 floating light with a lanyard over 6 feet in length. 46 CFR 141.360 (c)
2024-05-02 | 7905661 | Sector New Orleans | 1257835 | Official Number (U.S.) | CAPTAIN NEDO C | Towing Vessel | UNITED STATES |  |  |  | 13 - Propulsion and Auxiliary Machinery | 13103 - Gauges, thermometers, etc | 16 - Rectify deficiencies w/in 14 days | Each towing vessel must have a fixed fire pump capable of delivering water...at a pitot-tube pressure of at least 50 PSI. Vessel did not have a gauge to verify PSI. 46 CFR 142.325 (a)
2024-05-02 | 7902782 | Sector Honolulu | 9614141 | IMO Number | MAJESTIC PRINCESS | Passenger Ship | UNITED KINGDOM | LLOYD'S REGISTER OF SHIPPING |  |  | 07 - Fire Safety | 07123 - Operation of Fire protection systems | 10 - Deficiency Rectified | Structural fire protection, including fire-resisting divisions, and protection of openings and penetrations in these divisions, shall be kept in good order so as to ensure their required performance if a fire occurs. FSD not operating as designed FSD 11.1.09, 16.7.02, 04.6.01, and 10.1.02. Repaired on site. 74 SOLAS 20 II-2/14.2.1.1.1 10C
2024-05-02 | 7853495 | Sector New Orleans | 569641 | Official Number (U.S.) | HAROLD ANCAR | Towing Vessel | UNITED STATES |  |  |  | 08 - Alarms | 08101 - General alarm | 60 - Rectify deficiencies prior to movement | Each towing vessel must be fitted with a general alarm that:(1) Is activated at each operating station and can notify persons on-board in the event of an emergency. MI observed during loss of power test vessel's emergency power back up was inoperable preventing the general alarm and or public address from sounding.
2024-05-02 | 7894212 | Marine Safety Unit Cape Cod | 1152531 | Official Number (U.S.) | TIOGA | Passenger Ship | UNITED STATES |  |  |  | 11 - Life Saving Appliances | 11116 - Distress flares | 16 - Rectify deficiencies w/in 14 days | Vessel is required 6 orange smoke flares. Vessel had 5 orange smoke flares on board. Obtain one more orange smoke flare.
2024-05-02 | 7905521 | Sector Delaware Bay | 615080 | Official Number (U.S.) | MARY M IV | Passenger Ship | UNITED STATES |  |  |  | 01 - Certificates & Documentation | 01218 - Medical certificate | 701 - Prior to carriage of passengers/cargo | The Coast Guard will issue a medical certificate to a mariner meeting the medical and physical standards for merchant mariners. Master of the vessel was unable to provide a valid medical certificate during inspection. 46 CFR 10.301
2024-05-02 | 7905137 | Sector Delaware Bay | 9477359 | IMO Number | JPO AQUILA | General Dry Cargo Ship | LIBERIA |  | DNV | DNV | 11 - Life Saving Appliances | 11135 - Maintenance of Life Saving Appliances | 17 - Rectify deficiencies prior to departure | Before the ship leaves port and at all times during the voyage, all life-appliances shall be in working order and ready for immediate use. PSCO observed 04 Hydrostatic Release Units & 05 liferafts past their expiration date. 74 SOLAS(20)III/20.2 Action Taken: 17 a.c.
2024-05-02 | 7894212 | Marine Safety Unit Cape Cod | 1152531 | Official Number (U.S.) | TIOGA | Passenger Ship | UNITED STATES |  |  |  | 09 - Working and Living Conditions | 09110 - Electrical devices | 16 - Rectify deficiencies w/in 14 days | Lighting fixtures must be installed per 46CFR183.200. Lighting fixture in the lazarette is broken and hanging by the electrical wire. Replace lighting fixture.
2024-05-02 | 7894212 | Marine Safety Unit Cape Cod | 1152531 | Official Number (U.S.) | TIOGA | Passenger Ship | UNITED STATES |  |  |  | 07 - Fire Safety | 07120 - Means of escape | 16 - Rectify deficiencies w/in 14 days | Means of escape shall be marked "EMERGENCY EXIT KEEP CLEAR" in 2" lettering. Emergency escape hatches on deck and wheel house were not labeled and wheel house escape hatch on had equipment stored on top of it. Label all emergency escape hatches.
2024-05-02 | 7905397 | Marine Safety Unit Lake Charles | 507489 | Official Number (U.S.) | DCBL 57 | Barge | UNITED STATES |  |  |  | 02 - Structural Conditions | 02113 - Hull - cracking | 50 - Rectify deficiencies w/in 30 days | When minor alterations or minor repairs of tank vessels become necessary such work shall be under the direction of the Officer in Charge, Marine Inspection, and shall be in accordance with the regulations in effect at the time the vessel was contracted for or built, or in accordance with the regulations in effect for new construction insofar as possible. Barge has a pin hole in the starboard side-shell of the stern void. A temporary repair has been approved. Barge may proceed to offload cargo in Pensacola, Fl and must make permanent repairs to the satisfaction of cognizant OCMI where the repair will be made prior to loading cargo BUT in no case later than 30 days from this date. If additional time is needed to make the permanent repairs, the cognizant OCMI shall be notified for approval. **crew must observe stern void for additional damage or flooding at least once every hour. De-watering pumps and sufficient fuel for the pumps shall be provided onboard the attending towing vessel for use if flooding occurs continues**
2024-05-02 | 7905488 | Sector St Petersburg | 579423 | Official Number (U.S.) | ENTERPRISE | Passenger Ship | UNITED STATES |  |  |  | 01 - Certificates & Documentation | CG001 - Certificate of Inspection (COI) | 701 - Prior to carriage of passengers/cargo | A vessel to which this subchapter applies may not be operated without having on board a valid U.S. Coast Guard Certificate of Inspection. Vessel was due for renewal COI inspection on 16FEB22 and has yet to receive a renewal COI inspection. Vessel shall not operate with passengers until new COI has been issued. - 46 CFR 176.100
2024-05-02 | 7894212 | Marine Safety Unit Cape Cod | 1152531 | Official Number (U.S.) | TIOGA | Passenger Ship | UNITED STATES |  |  |  | 07 - Fire Safety | 07106 - Fire detection and alarm system | 705 - Other - as specified | ) Irrespective of build date, a vessel to which this subchapter applies must meet 46 CFR 181.405, 181.450, 181.500, 185.364, and 185.420(b), if it is not a ferry, and if it— (1) Has overnight accommodations for passengers; or (2) Is operating on a Coastwise or Oceans route. Vessel must have an interconnected fire detection and alarm system in accordance with 46CFR181.50. Vessel is required to install an interconnected smoke detection system prior to sailing on a Coastwise or Oceans route with more than 6 passengers.
2024-05-02 | 7904849 | Sector New York | 1137834 | Official Number (U.S.) | CLOUD NINE | Passenger Ship | UNITED STATES |  |  |  | 07 - Fire Safety | 07109 - Fixed fire extinguishing installation | 16 - Rectify deficiencies w/in 14 days | (a)Each halocarbon cylinder forming part of a clean agent fixed fire extinguishing system must be:(1) Retested at least once every 12 years and before recharging if it has been discharged and more than five years have elapsed since the last test... USCG MI saw no evidence of hydrostatic testing on cylinder. Operator will provide servicing report. 46 CFR 147.67(a)(1)
2024-05-02 | 7905208 | Sector New York | 943923 | Official Number (U.S.) | MARK G GOODE | Passenger Ship | UNITED STATES |  |  |  | 04 - Emergency Systems | 04103 - Emergency, lighting, batteries and switches | 701 - Prior to carriage of passengers/cargo | 46 CFR 183.432 (a) Each vessel must have adequate emergency lighting fitted along the line of escape to the main deck from all passenger and crew accommodation spaces located below the main deck.(b) The emergency lighting required by paragraph (a) of this section must automatically actuate upon failure of the main lighting system. If a vessel is not equipped with a single source of power for emergency lighting, it must have individual battery powered lights that:(1) Are automatically actuated upon loss of normal power;(2) Are not readily portable;(3) Are connected to an automatic battery charger; and(4) Have sufficient capacity for min of 2 hrs of continuous operation. Vessels emergency lighting in both shaft allies are inoperable.
2024-05-02 | 7904849 | Sector New York | 1137834 | Official Number (U.S.) | CLOUD NINE | Passenger Ship | UNITED STATES |  |  |  | 10 - Safety of Navigation | 10111 - Charts | 16 - Rectify deficiencies w/in 14 days | (a) As appropriate for the intended voyage, a vessel must carry adequate and up-to-date:(1) Charts of large enough scale to make safe navigation possible; Charts onboard were not up-to-date. 46 CFR 184.420(1)
2024-05-02 | 7905661 | Sector New Orleans | 1257835 | Official Number (U.S.) | CAPTAIN NEDO C | Towing Vessel | UNITED STATES |  |  |  | 13 - Propulsion and Auxiliary Machinery | 13199 - Other (machinery) | 16 - Rectify deficiencies w/in 14 days | Each towing vessel must perform tests on the Pressure Vessel Relief Valves twice every five years, with no more than 3 years elapsing since last test. Vessel crew was unable to provide proof testing was completed. 46 CFR 143.245 (b)
2024-05-02 | 7905589 | Sector Puget Sound | 1164909 | Official Number (U.S.) | SPIRIT OF KINGSTON | Passenger Ship | UNITED STATES |  |  |  | 01 - Certificates & Documentation | 01199 - Other (certificates) | 16 - Rectify deficiencies w/in 14 days | A Certification Expiration Date Sticker indicates the date upon which the vessel's Certificate of Inspection expires and is provided by the cognizant OCMI in the number required, upon issuance or renewal of the Certificate of Inspection. Vessel port-side boarding door had an expired sticker posted.
2024-05-02 | 7905589 | Sector Puget Sound | 1164909 | Official Number (U.S.) | SPIRIT OF KINGSTON | Passenger Ship | UNITED STATES |  |  |  | 01 - Certificates & Documentation | 01199 - Other (certificates) | 10 - Deficiency Rectified | When, in accordance with § 178.210 of this chapter, a vessel must be provided with a stability letter, the stability letter must be posted under glass or other suitable transparent material, such that all pages are visible, at the operating station of the vessel. No stability letter was posted.
2024-05-02 | 7903782 | Sector New York | 1095689 | Official Number (U.S.) | ANGLER V | Passenger Ship | UNITED STATES |  |  |  | 10 - Safety of Navigation | 10109 - Lights, shapes, sound-signals | 16 - Rectify deficiencies w/in 14 days | TEMPORARY ANCHOR LIGHT REQUIRES PERMANENT REPLACEMENT PER NAVIGATION RULES (COLREGS)
2024-05-02 | 7896520 | Sector San Francisco | 1026108 | Official Number (U.S.) | SAN FRANCISCO BELLE | Passenger Ship | UNITED STATES |  |  |  | 04 - Emergency Systems | 04116 - Means of communication between safety centre and other control stations | 50 - Rectify deficiencies w/in 30 days | Each vessel must have a means of communication among the following: Alternative steering station if outside of the steering gear room. Vessel's headset for communication at the alternative steering station found to be broken. 46 CFR 113.30(a)(3)
2024-05-02 | 7896520 | Sector San Francisco | 1026108 | Official Number (U.S.) | SAN FRANCISCO BELLE | Passenger Ship | UNITED STATES |  |  |  | 04 - Emergency Systems | 04103 - Emergency, lighting, batteries and switches | 50 - Rectify deficiencies w/in 30 days | Where the general emergency alarm signal cannot be heard over the background noise, there must be a red-flashing light or rotating beacon, that is activated whenever the general emergency alarm signal in the space is activiated. Emergency alarm signal in engine room found with a broken mount. Repair to the satisfaction of the Marine Inspector. 46 CFR 113.25-10(a)(2)
2024-05-02 | 7896520 | Sector San Francisco | 1026108 | Official Number (U.S.) | SAN FRANCISCO BELLE | Passenger Ship | UNITED STATES |  |  |  | 13 - Propulsion and Auxiliary Machinery | 13104 - Bilge pumping arrangements | 50 - Rectify deficiencies w/in 30 days | Each self propelled vessel must be provided with a power-driven pump or pumps connected to the bilge main as required by table 56.50-55(a). Forward bilge pump found with wastage on the pump casing. Repair bilge pump to the satisfaction of the Marine Inspector. 46 CFR 56.50-55(a)(1)
2024-05-02 | 7896520 | Sector San Francisco | 1026108 | Official Number (U.S.) | SAN FRANCISCO BELLE | Passenger Ship | UNITED STATES |  |  |  | 13 - Propulsion and Auxiliary Machinery | 13199 - Other (machinery) | 16 - Rectify deficiencies w/in 14 days | Each pressure vessel listed on the Certificate of Inspection that is fitted with a manhole or other inspection opening so it can be satisfactorily examined internally, must be opened for internal examination every 5 years. Bridge unfired pressure vessel unavailable for internal inspection. Make available for internal inspection in the presence of the attending Marine Inspector. 46 CFR 61.10-5(b)(2)
2024-05-02 | 7904695 | Sector Puget Sound | 1138827 | Official Number (U.S.) | HENRY ISLAND | Passenger Ship | UNITED STATES |  |  |  | 18 - Maritime Labour Convention (Not Applicable to PSC Exams conducted in the U.S.) | 18401 - Medical Equipment, medical chest, medical guide | 16 - Rectify deficiencies w/in 14 days | A vessel must carry either a first-aid kit that meets the requirements in 46CFR199.175(b)(10) or a kit of equivalent contents and instructions. First-aid kit on board found inadequate, missing contents, and expired contents.
2024-05-02 | 7903528 | Sector Houston/Galveston | 9938585 | IMO Number | HLS CITRINE | Tank Ship | LIBERIA |  |  |  | 07 - Fire Safety | 07105 - Fire doors/openings in fire-resisting divisions | 17 - Rectify deficiencies prior to departure | Doors required to be self-closing shall not be fitted with hold-back hooks. However, hold-back arrangements fixed with remote release devices of the fail-safe type may be utilized. PSCO obersved B-15 door to Officer's mess, crew's mess, and A-deck conference room required to be self-closing per vessel's approved Fire Control Plan fitted with hold-back hooks. Additionally, PSCO observed A-0 self-closing fire door to the galley was unable to close via installed self-closing mechanism.
2024-05-02 | 7900948 | Sector Mobile | 9606699 | IMO Number | REM ANDES | Research Ship | BAHAMAS, THE | BUREAU VERITAS |  |  | 04 - Emergency Systems | 04103 - Emergency, lighting, batteries and switches | 17 - Rectify deficiencies prior to departure | Electrical installations shall be such that: electrical services essential for safety will be ensured under various emergency conditions. PSCO observed emergency lights in the vicinity of starboard aft mooring station were extinguished. 74SOLAS(20) II-1/40.1.2
2024-05-02 | 7905521 | Sector Delaware Bay | 615080 | Official Number (U.S.) | MARY M IV | Passenger Ship | UNITED STATES |  |  |  | 02 - Structural Conditions | 02108 - Electrical installations in general | 50 - Rectify deficiencies w/in 30 days | A separate circuit, fused at the main distribution panel shall be provided for each radio-phone installation. Both installed radios where on the same circuit breaker. Install so radios are on different circuit breakers for overload protection. 46 CFR 183.05-25 Old "T"
2024-05-02 | 7903528 | Sector Houston/Galveston | 9938585 | IMO Number | HLS CITRINE | Tank Ship | LIBERIA |  |  |  | 06 - Cargo Operations Including Equipment | 06199 - Other (cargo) | 17 - Rectify deficiencies prior to departure | The equipment shall be capable of producing inert gas with an oxygen content no greater than 5% by volume, subject to the special requirments of Chapter 17. PSCO observed vessel's Inert Gas Generator (IGG) in inoperable. Upon operation by the ship's crew the IGG would experience verious failures and immediately shutdown. The crew was unable to demonstrate operation for a period of 2 hours.
2024-05-02 | 7905521 | Sector Delaware Bay | 615080 | Official Number (U.S.) | MARY M IV | Passenger Ship | UNITED STATES |  |  |  | 01 - Certificates & Documentation | 01199 - Other (certificates) | 701 - Prior to carriage of passengers/cargo | If a given covered crew member is subject to random drug testing under the drug testing rules of more than one DOT agency for the same marine employer, the crew member shall be subject to random drug testing at the percentage rate established for the calendar year by the DOT agency regulating more than 50 percent of the crew member's function. The Master stated he is currently subject to random drug and alcohol testing under a different program for a commercial driver's license (CDL). Master was unable to provide any documentation to verify enrollment in a DAPI program. Written agreements between employers defining positive test reporting must be in effect and produced to MI. 46 CFR 16.230
2024-05-02 | 7905589 | Sector Puget Sound | 1164909 | Official Number (U.S.) | SPIRIT OF KINGSTON | Passenger Ship | UNITED STATES |  |  |  | 09 - Working and Living Conditions | 09198 - Other (crew and accommodation) | 16 - Rectify deficiencies w/in 14 days | The employer shall provide an Employee Assistance Program (EAP) for all crewmembers. The employer may establish the EAP as a part of its internal personnel services or the employer may contract with an entity that will provide EAP services to a crewmember. Each EAP must include education and training on drug use for crewmembers and the employer's supervisory personnel as provided below: Each EAP education program must include at least the following elements: display and distribution of informational material; display and distribution of a community service hot-line telephone number for crewmember assistance, and display and distribution of the employer's policy regarding drug and alcohol use in the workplace. Vessel only had policy posted.
2024-05-02 | 7901882 | Marine Safety Unit Houma | 588935 | Official Number (U.S.) | MS JANE | Passenger Ship | UNITED STATES |  |  |  | 13 - Propulsion and Auxiliary Machinery | 13103 - Gauges, thermometers, etc | 705 - Other - as specified | Amp meter not working for gen set.
2024-05-02 | 7853495 | Sector New Orleans | 569641 | Official Number (U.S.) | HAROLD ANCAR | Towing Vessel | UNITED STATES |  |  |  | 09 - Working and Living Conditions | 09219 - Pipes, wires (insulation) | 16 - Rectify deficiencies w/in 14 days | Each exhaust pipe from an internal combustion engine which is within reach of personnel must be insulated or otherwise guarded to prevent burns. On a new vessel, each pipe that contains vapor, gas, or liquid that has a temperature exceeding 150 °F (65.5 °C) which is within reach of personnel must be insulated where necessary or otherwise guarded to prevent injury. MI observed the STBD main diesel engine jacket water pipe was not insulated.
2024-05-02 | 7904901 | Sector Virginia | 647313 | Official Number (U.S.) | MATTY T | Towing Vessel | UNITED STATES |  |  |  | 10 - Safety of Navigation | 10116 - Nautical publications | 50 - Rectify deficiencies w/in 30 days | A towing vessel must carry adequate and up-to-date charts, maps, and nautical publications for the intended voyage. Vessel's U.S. pilot and USCG Light List were outdated. 46CFR140.705(b)
2024-05-02 | 7853495 | Sector New Orleans | 569641 | Official Number (U.S.) | HAROLD ANCAR | Towing Vessel | UNITED STATES |  |  |  | 13 - Propulsion and Auxiliary Machinery | 13108 - Operation of machinery | 16 - Rectify deficiencies w/in 14 days | Each towing vessel must perform the applicable tests in Table 143.245(b) of this section. The tests required by this section must be recorded in accordance with part 140 of this sub-chapter. MI observed the vessel's relief valves tags were missing on both air receivers and vessel was unable to provide test records.
2024-05-02 | 7905521 | Sector Delaware Bay | 615080 | Official Number (U.S.) | MARY M IV | Passenger Ship | UNITED STATES |  |  |  | 01 - Certificates & Documentation | 01201 - Certificates for master and officers | 701 - Prior to carriage of passengers/cargo | No vessel subject to inspection under 46 U.S.C. 3301 will be navigated unless it is under the direction and control of an individual who holds an appropriate license or officer endorsement on his or her MMC. Master of the vessel was unable to provide original MMC license on board during inspection. 46 CFR 15.515
2024-05-02 | 7905521 | Sector Delaware Bay | 615080 | Official Number (U.S.) | MARY M IV | Passenger Ship | UNITED STATES |  |  |  | 02 - Structural Conditions | 02199 - Other (Structural condition) | 50 - Rectify deficiencies w/in 30 days | Penetrations of required watertight decks at bulkheads by any rigid plastic pipe systems are prohibited, except when each penetration is accomplished using an acceptable metallic fitting, welded or otherwise attached to the bulkhead AND an acceptable metallic shut-off valve(s) is installed. Option 1: 1 shutoff valve installed in space that can be operable from the above bulkhead deck. Option 2: 2 shutoff valves installed on either side of the bulkhead. Sewage system PVC piping was installed through bulkhead without metallic fitting and without shutoff valve(s). Piping goes from fuel tank space to engine room compartment. Install properly with metallic fitting through bulkhead and appropriate option of shutoff valve(s) installation. 46 CFR 182.40-1 Old "T"
2024-05-02 | 7905521 | Sector Delaware Bay | 615080 | Official Number (U.S.) | MARY M IV | Passenger Ship | UNITED STATES |  |  |  | 18 - Maritime Labour Convention (Not Applicable to PSC Exams conducted in the U.S.) | 18421 - Guards - fencing around dangerous machinery parts | 50 - Rectify deficiencies w/in 30 days | Suitable covers, guards, or rails shall be installed in way of all exposed and hazardous places such as gears, machinery, etc. Port and starboard main engines has missing guards over rotating belts on forward assemblies. Install adequate safety guards for both engines. 46 CFR 177.35-15 Old "T"
2024-05-02 | 7848185 | Sector Boston | MS3525BT | State Number | EASTERNER | Passenger Ship | UNITED STATES |  |  |  | 11 - Life Saving Appliances | 11117 - Lifebuoys incl. provision and disposition | 16 - Rectify deficiencies w/in 14 days | Each ring life buoy on a vessel must be approved in accordance with with 46 CFR 160.050 or other standard specified by the Commandant. During the inspection, vessel's ring life buoy grab line was found to be deteriorated so as to call into question its breaking strength. Grab line shall be replaced on the ring life buoy to meet standard.
2024-05-02 | 7905208 | Sector New York | 943923 | Official Number (U.S.) | MARK G GOODE | Passenger Ship | UNITED STATES |  |  |  | 13 - Propulsion and Auxiliary Machinery | 13104 - Bilge pumping arrangements | 701 - Prior to carriage of passengers/cargo | 46 CFR 182.500 (a) A vessel must be provided with a satisfactory arrangement for draining any watertight compartment, other than small buoyancy compartments, under all practicable conditions. Sluice valves are not permitted in watertight bulkheads. While attempting to exercise fixed bilge pumps, crew was unable to correctly line up valves to initiate bilge pumping from midship void spaces. A bilge piping diagram and proof of crew training is required.
2024-05-02 | 7905656 | Detached Duty Office Myrtle Beach | 531160 | Official Number (U.S.) | SUPER VOYAGER III | Passenger Ship | UNITED STATES |  |  |  | 01 - Certificates & Documentation | 01311 - Survey report file | 705 - Other - as specified | A vessel which, complies with requirements in subchapter S of this chapter, must have stability details on the vessel's Certificate of Inspection, a stability letter issued by the cognizant Officer in Charge, Marine Inspection (OCMI) or the Commanding Officer, Marine Safety Center An Inclining Experiment was performed on 02MAY24 after the vessel was re-powered at the last shipyard period in April 2024 - MISLE - 7848036. The vessel's current Stability Letter dated 01DEC11 allowed for the carriage of 114 Total Persons. Vessel's passenger count is restricted to 53 Total Persons (50 Passengers and 3 Crew) with zero (0) passengers allowed on the upper deck, until fixed ballast is installed and the new Stability Letter is issued by the Marine Safety Center.
2024-05-02 | 7905104 | Sector Delaware Bay | 668477 | Official Number (U.S.) | SS MISS BELMAR | Passenger Ship | UNITED STATES |  |  |  | 09 - Working and Living Conditions | 09110 - Electrical devices | 16 - Rectify deficiencies w/in 14 days | Except as provided otherwise in this subpart, all electrical equipment including motors, generators, controllers, distribution panels, etc., shall be dripproof protected...so constructed or protected that its successful operation is not interfered with when subjected to falling moisture or dirt, and rotating or uninsulated parts cannot be inadvertently touched... Voltmeter for Generator #2 was exposed/uncovered; cover. 46 CFR 183.10-10(a)
2024-05-02 | 7904901 | Sector Virginia | 647313 | Official Number (U.S.) | MATTY T | Towing Vessel | UNITED STATES |  |  |  | 13 - Propulsion and Auxiliary Machinery | 13199 - Other (machinery) | 16 - Rectify deficiencies w/in 14 days | Electrical systems and equipment must function properly and minimize system failures and fire and shock hazards.MI observed STBD and Port wire cables coming from battery to battery charger exposed cut and exposed. 46CFR143.400(a)
2024-05-02 | 7905104 | Sector Delaware Bay | 668477 | Official Number (U.S.) | SS MISS BELMAR | Passenger Ship | UNITED STATES |  |  |  | 99 - Other | 99101 - Other (Safety in general) | 16 - Rectify deficiencies w/in 14 days | On a vessel on which the number of passengers permitted on upper decks is limited by stability criteria, as indicated by the vessel's stability letter, the maximum number of passengers allowed on an upper deck must be indicated by a durable marking of at least 25 millimeters (1 inch) numbers and letters at the entranceway to that deck. Vessels upper deck was not labeled with max pax count. 46 CFR 185.602(g)
2024-05-02 | 7905589 | Sector Puget Sound | 1164909 | Official Number (U.S.) | SPIRIT OF KINGSTON | Passenger Ship | UNITED STATES |  |  |  | 05 - Radio Communications | 05199 - Other (radio communication) | 16 - Rectify deficiencies w/in 14 days | 47 CFR 80.159(e)(1); Each ship transporting more than six passengers for hire equipped with a radiotelephone station in accordance with Part III of Title III of the Communications Act must carry a radio operator who meets the following requirements: Where the station power does not exceed 250 watts carrier power or 1500 watts peak envelope power, the radio operator must hold a marine radio operator permit or higher class license. Operator permits were not available for inspection.
2024-05-02 | 7896520 | Sector San Francisco | 1026108 | Official Number (U.S.) | SAN FRANCISCO BELLE | Passenger Ship | UNITED STATES |  |  |  | 09 - Working and Living Conditions | 09203 - Lighting (Working spaces) | 50 - Rectify deficiencies w/in 30 days | Electric installations on vessels must ensure the maintenance of services necessary for safety under normal and emergency conditions. Light fixture in steering gear compartment found broken. 46 CFR 111.01-1(a)(1)
2024-05-02 | 7901882 | Marine Safety Unit Houma | 588935 | Official Number (U.S.) | MS JANE | Passenger Ship | UNITED STATES |  |  |  | 05 - Radio Communications | 05105 - MF/HF Radio installation | 705 - Other - as specified | No MF radio installed.
2024-05-02 | 7905099 | Marine Safety Unit Chicago | 643126 | Official Number (U.S.) | BLUE DOG | Passenger Ship | UNITED STATES |  |  |  | 11 - Life Saving Appliances | 11129 - Operational readiness of lifesaving appliances | 10 - Deficiency Rectified | WATERLIGHT ON RING BUOY NOT OPERABLE. BATTERY WAS SPRING TERMINAL TYPE WITH LOOSE RING TERMINAL CONNECTIONS. REPLACE BATTERY WITH RING TERMINAL POST TYPE.
2024-05-02 | 7905722 | Marine Safety Unit Valdez | 1283116 | Official Number (U.S.) | INGOT | Towing Vessel | UNITED STATES | AMERICAN BUREAU OF SHIPPING |  |  | 09 - Working and Living Conditions | 09233 - Guards - fencing around dangerous machinery parts | 50 - Rectify deficiencies w/in 30 days | All machinery and equipment that is not in proper working order (including missing or malfunctioning guards or safety devices) must be removed; made safe through marking, tagging, or covering. Main shaft couplings IWO Z drives were uncovered.
2024-05-02 | 7905589 | Sector Puget Sound | 1164909 | Official Number (U.S.) | SPIRIT OF KINGSTON | Passenger Ship | UNITED STATES |  |  |  | 10 - Safety of Navigation | 10111 - Charts | 16 - Rectify deficiencies w/in 14 days | As appropriate for the intended voyage, a vessel must carry adequate and up-to-date charts of large enough scale to make safe navigation possible. Vessel paper charts not updated and electronic charts had no tracking of current edition.
2024-05-02 | 7904843 | Sector San Francisco | 9659490 | IMO Number | EAST BANGKOK | Bulk Carrier | THAILAND |  | NIPPON KAIJI KYOKAI | NIPPON KAIJI KYOKAI | 07 - Fire Safety | 07114 - Remote Means of control (opening,pumps,ventilation,etc.) Machinery spaces | 60 - Rectify deficiencies prior to movement | 74SOLAS(2009) II-2/4.2.2.3.4 - 60ac Oil fuel pipes, which if damaged, would allow oil to escape from a storage, settling or daily service tank having a capacity of 500L and above situated above the double bottom shall be fitted with a cock or valve directly on the tank capable of eing closed from a safe position outside the space concerned in the event of a fire occuring in the space in which such tanks are situated. PSCO observed fuel quick closing valves for service generators No.2 and No.3 inoperable during test.
2024-05-02 | 7904797 | Marine Safety Unit Coram | 567912 | Official Number (U.S.) | VIKING SUPERSTAR | Passenger Ship | UNITED STATES |  |  |  | 11 - Life Saving Appliances | 11199 - Other (life saving) | 705 - Other - as specified | One of the vessels liferafts' waterlights was inop. restricted to daylight ops.
2024-05-02 | 7906023 | Marine Safety Detachment Santa Barbara | 587673 | Official Number (U.S.) | ALAN T | Offshore | UNITED STATES |  |  |  | 02 - Structural Conditions | 02105 - Steering gear | 705 - Other - as specified | Repairs or alterations to the hull, machinery, or equipment that affect the safety of the vessel must not be made without the approval of the cognizant OCMI, except during an emergency. When repairs are made during an emergency, the owner, managing operator, or master shall notify the OCMI as soon as practicable after such repairs or alternations are made. Vessel's lazarette had 8-10 inches of water from leaking rudder post packing. Vessel O/O is aware and daily inspection is required in Helm Connect. Vessel is required to keep performing daily inspections, monitor and pump bilge as needed, and to notify Coast Guard if situation worsens. Rudder packings shall be replaced NLT September FY24 drydock.
2024-05-02 | 7904901 | Sector Virginia | 647313 | Official Number (U.S.) | MATTY T | Towing Vessel | UNITED STATES |  |  |  | 13 - Propulsion and Auxiliary Machinery | 13199 - Other (machinery) | 16 - Rectify deficiencies w/in 14 days | Machinery systems must be designed and maintained to provide for safe operation of the towing vessel and safety of persons onboard under normal and emergency conditions. MI observed the stbd lube oil transfer pump missing its cover. 46CFR143.220(a)
2024-05-02 | 7904901 | Sector Virginia | 647313 | Official Number (U.S.) | MATTY T | Towing Vessel | UNITED STATES |  |  |  | 13 - Propulsion and Auxiliary Machinery | 13199 - Other (machinery) | 50 - Rectify deficiencies w/in 30 days | Propulsion machinery, including main engines, reduction gears, shafting, bearings, and electrical equipment and systems must be maintained to ensure proper operation. MI observed outer shell cables were unsecured to the steering pump in E/R. 46CFR143.205(a)
2024-05-02 | 7903782 | Sector New York | 1095689 | Official Number (U.S.) | ANGLER V | Passenger Ship | UNITED STATES |  |  |  | 11 - Life Saving Appliances | 11199 - Other (life saving) | 16 - Rectify deficiencies w/in 14 days | LIFE-FLOAT RETROREFLECTIVE TAPE [WORN / DEGRADED]. REPLACE BOTH SIDES.
2024-05-02 | 7905589 | Sector Puget Sound | 1164909 | Official Number (U.S.) | SPIRIT OF KINGSTON | Passenger Ship | UNITED STATES |  |  |  | 11 - Life Saving Appliances | 11117 - Lifebuoys incl. provision and disposition | 50 - Rectify deficiencies w/in 30 days | Each rescue boat and ring life buoy must be marked with Type II retroreflective material [...]. The Arrangement of the of the retroreflective material applied after March 11, 1996, must be as specified by IMO Resolution A.658(16): "Retro-reflective materials of sufficient width (5cm) should be applied around or on both sides of the body of the lifebuoy at four evenly-spaced points."
2024-05-02 | 7903782 | Sector New York | 1095689 | Official Number (U.S.) | ANGLER V | Passenger Ship | UNITED STATES |  |  |  | 14 - Pollution Prevention | 14402 - Sewage treatment plant | 705 - Other - as specified | TOILET / MSD ELECTROSCAN SYSTEM REQUIRES USCG APPROVAL AND VALVE TO BE LOCKED OR INOPERABLE IN CLOSED POSITION. ISSUED USCG APPROVAL VERIFICATION AS PRIOR TO CREDIT DDX VALVE WAS CORRECTED ON THE SPOT
2024-05-02 | 7906023 | Marine Safety Detachment Santa Barbara | 587673 | Official Number (U.S.) | ALAN T | Offshore | UNITED STATES |  |  |  | 11 - Life Saving Appliances | 11129 - Operational readiness of lifesaving appliances | 10 - Deficiency Rectified | A vessel of more than 19.8 meters (65 feet) in length must carry at least one rescue boat unless the cognizant OCMI determines that:(1) The vessel is sufficiently maneuverable, arranged, and equipped to allow the crew to recover a helpless person from the water. Vessel's person recovery davit shackle did not fit pulley rope carabiner. Vessel replaced the shackle to fit the carabiner. Deficiency corrected on site.
2024-05-02 | 7904901 | Sector Virginia | 647313 | Official Number (U.S.) | MATTY T | Towing Vessel | UNITED STATES |  |  |  | 03 - Water/Weathertight Conditions | 03107 - Doors | 50 - Rectify deficiencies w/in 30 days | The master or officer in charge of a navigational watch must ensure all hatches and openings of the hull and deck are kept tightly closed except: when operating on rivers with a tow, if the master determines the safety of the vessel is not compromised; or when operating on lakes, bays, and sounds, without a tow during calm weather, and only if the master determines that the safety of the vessel is not compromised. MI observed port main deck watertight door removed for repair without prior approval. Vessel is restricted in towing operations to rivers route only, if the master determines the safety of vessel is not compromised. A log entry must be entered into the official log and or nav assessment for each voyage. 46CFR140.610(c)
2024-05-02 | 7906023 | Marine Safety Detachment Santa Barbara | 587673 | Official Number (U.S.) | ALAN T | Offshore | UNITED STATES |  |  |  | 13 - Propulsion and Auxiliary Machinery | 13103 - Gauges, thermometers, etc | 10 - Deficiency Rectified | A voltmeter and an ammeter, which can be used for measuring voltage and current of a generator that is in operation, must be provided for a generator rated at 50 volts or more. For each alternating current generator, a means for measuring frequency must also be provided. Switchboard voltmeters were not reading generator voltage. Vessel replaced fuse with test SAT.
2024-05-02 | 7903782 | Sector New York | 1095689 | Official Number (U.S.) | ANGLER V | Passenger Ship | UNITED STATES |  |  |  | 09 - Working and Living Conditions | 09209 - Electrical | 50 - Rectify deficiencies w/in 30 days | PATHMAKER 12/24V ELECRICAL BAR / SWITCH SHOWS TERMINAL / WIRE CORROSION FROM WATER INTRUSION. REPAIR / REPLACE TO DRIP / SPLASH PROOF CONDITION. (IN BATTERY COMPT UNDER CABIN)
2024-05-02 | 7904901 | Sector Virginia | 647313 | Official Number (U.S.) | MATTY T | Towing Vessel | UNITED STATES |  |  |  | 13 - Propulsion and Auxiliary Machinery | 13199 - Other (machinery) | 16 - Rectify deficiencies w/in 14 days | Electrical systems and equipment must function properly and minimize system failures and fire and shock hazards. MI observed the P-1 distribution breaker panel with an opening. 46CFR143.400(a)
2024-05-02 | 7895620 | Sector Long Island Sound | 1154813 | Official Number (U.S.) | ISLAND TIME | Passenger Ship | UNITED STATES |  |  |  | 07 - Fire Safety | 07199 - Other (fire safety) | 16 - Rectify deficiencies w/in 14 days | A vessel not required to have a power driven fire pump must have at least three (3) two and one half (2.5) gallon buckets, with an attached lanyard, placed as to be easily available during an emergency. Vessel did not have required fire buckets. Provide (3) fire buckets.
2024-05-02 | 7904922 | Sector San Francisco | 597117 | Official Number (U.S.) | HOG HEAVEN | Passenger Ship | UNITED STATES |  |  |  | 11 - Life Saving Appliances | 11108 - Inflatable liferafts | 701 - Prior to carriage of passengers/cargo | At each initial and subsequent inspection for certification of a vessel, the owner or managing operator shall be prepared to have the vessel ready for inspection of lifesaving equipment and systems, including the inspection of each hydrostatic release unit...The vessel's hydrostatic release for the inflatable buoyant apparatus was incorrectly arranged, operator made correction on the spot. 46 CFR 176.808(a)(5)
2024-05-02 | 7905099 | Marine Safety Unit Chicago | 643126 | Official Number (U.S.) | BLUE DOG | Passenger Ship | UNITED STATES |  |  |  | 07 - Fire Safety | 07120 - Means of escape | 50 - Rectify deficiencies w/in 30 days | EMERGENCY ESCAPE HATCH FOR ENGINE ROOM IS NOT LABLED. LABEL ON BOTH SIDES IN AT LEAST 2" LETTERING, "EMERGENCY EXIT, KEEP CLEAR".
2024-05-02 | 7904797 | Marine Safety Unit Coram | 567912 | Official Number (U.S.) | VIKING SUPERSTAR | Passenger Ship | UNITED STATES |  |  |  | 07 - Fire Safety | 07113 - Fire pumps and its pipes | 50 - Rectify deficiencies w/in 30 days | The fire pumps' gauge was inop.
2024-05-02 | 7904901 | Sector Virginia | 647313 | Official Number (U.S.) | MATTY T | Towing Vessel | UNITED STATES |  |  |  | 11 - Life Saving Appliances | 11118 - Lifejackets incl. provision and disposition | 50 - Rectify deficiencies w/in 30 days | Stowage positions for life jackets stowed in berthing space or stateroom and all life jacket containers must be marked in block capital letters and numbers with the minimum quantity, identity, and if sizes other than adult or universal sizes are used on the vessel, the size of the life jackets stowed inside the container. Stowage areas inside berthing spaces were not marked. 46CFR141.340(h)
2024-05-02 | 7903782 | Sector New York | 1095689 | Official Number (U.S.) | ANGLER V | Passenger Ship | UNITED STATES |  |  |  | 09 - Working and Living Conditions | 09198 - Other (crew and accommodation) | 16 - Rectify deficiencies w/in 14 days | POST SIGNAGE - NO OVERNIGHT PASSENGER ACCOMODATIONS / PASSENGERS NOT PERMITTED ACCESS TO OVERNIGHT ACCOMODATIONS.
2024-05-02 | 7904901 | Sector Virginia | 647313 | Official Number (U.S.) | MATTY T | Towing Vessel | UNITED STATES |  |  |  | 13 - Propulsion and Auxiliary Machinery | 13199 - Other (machinery) | 16 - Rectify deficiencies w/in 14 days | All pressure vessels must have the MAWP indicated by a stamp, or other means visible to the crew. Vessel has 02 UPVs without identifiable labeling of MAWP. 46CFR143.300(c)
2024-05-02 | 7905301 | Sector Delaware Bay | NJ1583HL | State Number | ISLAND HOPPER II | Passenger Ship | UNITED STATES |  |  |  | 99 - Other | 99101 - Other (Safety in general) | 16 - Rectify deficiencies w/in 14 days | The master and crew of a vessel will be familiar with the content of and have mounted at the operating station, emergency instructions containing the actions to be taken in the event of fire, heavy weather, or man overboard conditions. Vessel did not have emergency instructions posted.
2024-05-02 | 7895699 | Sector St Petersburg | 1276497 | Official Number (U.S.) | EXPLORER VI | Passenger Ship | UNITED STATES |  |  |  | 11 - Life Saving Appliances | 11118 - Lifejackets incl. provision and disposition | 10 - Deficiency Rectified | In addition, a number of child size life jackets equal to at least 10% of the number of persons permitted on board must be provided. Vessel had 1 child lifejacket that was not usable due to wear. 46 CFR 180.71(b)
2024-05-02 | 7895699 | Sector St Petersburg | 1276497 | Official Number (U.S.) | EXPLORER VI | Passenger Ship | UNITED STATES |  |  |  | 18 - Maritime Labour Convention (Not Applicable to PSC Exams conducted in the U.S.) | 18299 - Other (Conditions of employment) | 16 - Rectify deficiencies w/in 14 days | A marine employer whose vessel is involved in a casualty or incident that is, or is likely to become, a serious marine incident as defined in § 4.03-2 of subchapter A of this chapter shall comply with the requirements of § 4.06 in subchapter A of this chapter...The marine employer must have a sufficient number of alcohol testing devices readily accessible on board the vessel to determine the presence of alcohol in the system of each individual who was directly involved in the SMI. Vessel did not have means to test for the presence of alcohol. CFR 185.212 46 CFR 4.06-15(a)(1)
2024-05-02 | 7895699 | Sector St Petersburg | 1276497 | Official Number (U.S.) | EXPLORER VI | Passenger Ship | UNITED STATES |  |  |  | 11 - Life Saving Appliances | 11118 - Lifejackets incl. provision and disposition | 10 - Deficiency Rectified | An adult life jacket must be provided for each person carried on board a vessel. Vessel had 13 adult lifejackets that were not usable due to wear. 46 CFR 180.71(a)
2024-05-02 | 7905301 | Sector Delaware Bay | NJ1583HL | State Number | ISLAND HOPPER II | Passenger Ship | UNITED STATES |  |  |  | 13 - Propulsion and Auxiliary Machinery | 13199 - Other (machinery) | 16 - Rectify deficiencies w/in 14 days | In systems and applications where flexible hoses are permitted to be clamped: Double hose clamping is required where practicable. Vessel did not have doulbe hose clamps on the flexible supply hoses on outboard engines.
2024-05-02 | 7905301 | Sector Delaware Bay | NJ1583HL | State Number | ISLAND HOPPER II | Passenger Ship | UNITED STATES |  |  |  | 01 - Certificates & Documentation | 01218 - Medical certificate | 16 - Rectify deficiencies w/in 14 days | The Coast Guard will issue a medical certificate to a mariner meeting the medical and physical standards for merchant mariners. Master of vessel was unable to provide medical certificate during inspection.
2024-05-02 | 7905589 | Sector Puget Sound | 1164909 | Official Number (U.S.) | SPIRIT OF KINGSTON | Passenger Ship | UNITED STATES |  |  |  | 11 - Life Saving Appliances | 11116 - Distress flares | 705 - Other - as specified | A vessel on an oceans, coastwise, limited coastwise, or Great Lakes route must carry six hand red flare distress signals [...] and six hand orange smoke distress signals. Vessel had 3 hand red flare and 3 hand orange smoke IAW lakes, bays, and sounds. Vessel route will be restricted to lakes, bays, and sounds until rectified.
2024-05-02 | 7905301 | Sector Delaware Bay | NJ1583HL | State Number | ISLAND HOPPER II | Passenger Ship | UNITED STATES |  |  |  | 11 - Life Saving Appliances | 11118 - Lifejackets incl. provision and disposition | 16 - Rectify deficiencies w/in 14 days | An adult life jacket must be provided for each person carried on board a vessel. Vessel was only able to provide 43 of the 45 life jackets that are required. Vessel restricted to 43 adult persons until full complement of life jackets can be placed onboard.
2024-05-02 | 7905049 | OP location-Sector Honolulu Prevention Department- Wailuku | 1166961 | Official Number (U.S.) | TERALANI 3 | Passenger Ship | UNITED STATES |  |  |  | 09 - Working and Living Conditions | 09112 - Medical Equipment | 50 - Rectify deficiencies w/in 30 days | A vessel must carry either a first aid kit approved under approval series 160.041 or a kit with equivalent contents and instructions. Vessel is missing burn gel in first aid kit. 46 CFR 184.710
2024-05-02 | 7905301 | Sector Delaware Bay | NJ1583HL | State Number | ISLAND HOPPER II | Passenger Ship | UNITED STATES |  |  |  | 09 - Working and Living Conditions | 09209 - Electrical | 16 - Rectify deficiencies w/in 14 days | Each connection to a conductor or terminal part of a conductor must be made within an enclosure. Terminal block on the aft port side under the operating station did not have a terminal cover. Install terminal cover.
2024-05-02 | 7890106 | Marine Safety Unit Paducah | 287525 | Official Number (U.S.) | SAMANTHA E | Towing Vessel | UNITED STATES |  |  |  | 08 - Alarms | 08101 - General alarm | 16 - Rectify deficiencies w/in 14 days | In the engine room and any other area where background noise makes a general alarm hard to hear, a supplemental flashing red light that is identified with a sign that reads: “Attention General Alarm—When Alarm Sounds or Flashes Go to Your Station”;
2024-05-02 | 7890106 | Marine Safety Unit Paducah | 287525 | Official Number (U.S.) | SAMANTHA E | Towing Vessel | UNITED STATES |  |  |  | 06 - Cargo Operations Including Equipment | 06199 - Other (cargo) | 701 - Prior to carriage of passengers/cargo | Machinery and electrical systems must be designed and maintained to provide for safe operation of the towing vessel and safety of persons on board under normal and emergency conditions. Port and starboard, forward winch wires severely damaged. Replace winch wires in kind prior to cargo operations.
2024-05-02 | 7890106 | Marine Safety Unit Paducah | 287525 | Official Number (U.S.) | SAMANTHA E | Towing Vessel | UNITED STATES |  |  |  | 09 - Working and Living Conditions | 09209 - Electrical | 16 - Rectify deficiencies w/in 14 days | Machinery and electrical systems must be designed and maintained to provide for safe operation of the towing vessel and safety of persons on board under normal and emergency conditions. Aft deck generator junction box is missing cable packing on one fitting. Seal junction box from weather/water.
2024-05-02 | 7890106 | Marine Safety Unit Paducah | 287525 | Official Number (U.S.) | SAMANTHA E | Towing Vessel | UNITED STATES |  |  |  | 13 - Propulsion and Auxiliary Machinery | 13103 - Gauges, thermometers, etc | 17 - Rectify deficiencies prior to departure | Pressure vessel relieved valves must be tested twice in five, not to exceed 3 years. No records of test avalilable. Provide documentation of test.
2024-05-02 | 7853495 | Sector New Orleans | 569641 | Official Number (U.S.) | HAROLD ANCAR | Towing Vessel | UNITED STATES |  |  |  | 07 - Fire Safety | 07126 - Oil accumulation in engine room | 16 - Rectify deficiencies w/in 14 days | All bilges and void spaces are kept free from accumulation of combustible and flammable materials and liquids insofar as practicable. MI observed excessive oil under the PORT and STBD generator.
2024-05-02 | 7890106 | Marine Safety Unit Paducah | 287525 | Official Number (U.S.) | SAMANTHA E | Towing Vessel | UNITED STATES |  |  |  | 07 - Fire Safety | 07126 - Oil accumulation in engine room | 17 - Rectify deficiencies prior to departure | Each towing vessel must be maintained and operated so as to minimize fire hazards. Generator in the engine room has an oil leak between the prime mover and the generator. Make repairs NLT 30MAY2024, to satisfaction of attending marine inspector.
2024-05-02 | 7890106 | Marine Safety Unit Paducah | 287525 | Official Number (U.S.) | SAMANTHA E | Towing Vessel | UNITED STATES |  |  |  | 07 - Fire Safety | 07126 - Oil accumulation in engine room | 60 - Rectify deficiencies prior to movement | All bilges and void spaces are kept free from accumulation of combustible and flammable materials and liquids insofar as practicable. Excessive oil in engine room bilges. Remove oil.
2024-05-02 | 7895342 | Sector New Orleans | 635724 | Official Number (U.S.) | MSRC 401 | Miscellaneous Vessel | UNITED STATES |  |  |  | 13 - Propulsion and Auxiliary Machinery | 13102 - Auxiliary engine | 16 - Rectify deficiencies w/in 14 days | All marine engineering details, such as boilers, pressure vessels, main and auxiliary machinery, piping, valves, and fittings, shall be designed, constructed, and installed in accordance with the provisions of this subchapter, except when specifically modified by the regulations in another subchapter in this chapter for a particular type of vessel or where a specific installation may be required or permitted. Excessive oil leak on Main Generator turbo. Provided repairs satisfactory to attending marine inspector. 46CFR50.01-10(b)
2024-05-02 | 7905301 | Sector Delaware Bay | NJ1583HL | State Number | ISLAND HOPPER II | Passenger Ship | UNITED STATES |  |  |  | 10 - Safety of Navigation | 10116 - Nautical publications | 16 - Rectify deficiencies w/in 14 days | As appropriate for the intended voyage, a vessel must carry adequate and up-to-date:(1) Charts of large enough scale to make safe navigation possible (2) U.S. Coast Pilot or similar publication (3) Coast Guard Light List; and (4) Tide tables. Vessel unable to provide publications or extracts for the areas to be transited.
2024-05-02 | 7904901 | Sector Virginia | 647313 | Official Number (U.S.) | MATTY T | Towing Vessel | UNITED STATES |  |  |  | 13 - Propulsion and Auxiliary Machinery | 13199 - Other (machinery) | 50 - Rectify deficiencies w/in 30 days | Machinery systems must be designed and maintained to provide for safe operation of the towing vessel and safety of persons onboard under normal and emergency conditions. Stbd main engine day tank in ER had soft patch on bottom of tank and was observed leaking diesel fuel, port main engine day tank had soft patch. Both tanks require repair. 46CFR143.220(a)
2024-05-02 | 7890106 | Marine Safety Unit Paducah | 287525 | Official Number (U.S.) | SAMANTHA E | Towing Vessel | UNITED STATES |  |  |  | 13 - Propulsion and Auxiliary Machinery | 13101 - Propulsion main engine | 17 - Rectify deficiencies prior to departure | Machinery and electrical systems must be designed and maintained to provide for safe operation of the towing vessel and safety of persons onboard under normal and emergency conditions. Port and starboard propulsion engines have cooling water leaks. Make repairs to satisfaction of attending CG MI.
2024-05-02 | 7905104 | Sector Delaware Bay | 668477 | Official Number (U.S.) | SS MISS BELMAR | Passenger Ship | UNITED STATES |  |  |  | 03 - Water/Weathertight Conditions | 03110 - Manholes/flush scuttles | 16 - Rectify deficiencies w/in 14 days | All vessels shall be provided with not less than two avenues of escape from all general areas accessible to the passengers or where the crew may be quartered or normally employed. Escape hatch was found broken, severely corroded and unable to open from inside the engine room space. Replace/repair escape hatch for engine room. 46 CFR 177.15-1
2024-05-02 | 7903782 | Sector New York | 1095689 | Official Number (U.S.) | ANGLER V | Passenger Ship | UNITED STATES |  |  |  | 13 - Propulsion and Auxiliary Machinery | 13103 - Gauges, thermometers, etc | 50 - Rectify deficiencies w/in 30 days | PORT MAIN ENGINE L/O PRESS GAUGE INOP. REPAIR / REPLACE.
2024-05-02 | 7904901 | Sector Virginia | 647313 | Official Number (U.S.) | MATTY T | Towing Vessel | UNITED STATES |  |  |  | 13 - Propulsion and Auxiliary Machinery | 13199 - Other (machinery) | 16 - Rectify deficiencies w/in 14 days | Propulsion machinery, including main engines, reduction gears, shafting, bearings, and electrical equipment and systems must be maintained to ensure proper operation. MI found sheered off cotter pin on stbd steering ram castle nut and port steering ram castle nut had no cotter pin. 46CFR143.205(c)(1)
2024-05-03 | 7905789 | OP location-Sector Honolulu Prevention Department- Wailuku | 607239 | Official Number (U.S.) | MAUI PRINCESS | Passenger Ship | UNITED STATES |  |  |  | 09 - Working and Living Conditions | 09209 - Electrical | 50 - Rectify deficiencies w/in 30 days | Electrical equipment must be installed to protect from electrical hazards. Junction box not attached to bulkhead. 46 CFR 183.200
2024-05-03 | 7906050 | Sector Delaware Bay | 696693 | Official Number (U.S.) | ATLANTIC STAR | Passenger Ship | UNITED STATES |  |  |  | 09 - Working and Living Conditions | 09217 - Warning notices | 50 - Rectify deficiencies w/in 30 days | Remote fuel shutoff stations shall be marked in at least 1-inch letters indicating purpose of the valve and direction of operation. Fuel shutoff placard is missing.
2024-05-03 | 7906282 | Sector Houston/Galveston | 9332872 | IMO Number | LE HAVRE EXPRESS | General Dry Cargo Ship | LIBERIA |  |  |  | 10 - Safety of Navigation | 10117 - Echo sounder | 40 - Rectify deficiencies prior to next US port after sailing foreign | Each vessel must have the following: an echo depth sounding device and a device that can continuously record the depth readings of the vessel's echo depth sounding device. PSCO received notification of inoperable echo depth sounder due to damaged transducer on the vessel.
2024-05-03 | 7906067 | Marine Safety Unit Baton Rouge | CG1541640 | Coast Guard Number | HSM 3026 | Barge | UNITED STATES |  |  |  | 06 - Cargo Operations Including Equipment | 06199 - Other (cargo) | 701 - Prior to carriage of passengers/cargo | On a tank barge, each cargo tank must be equipped with an overfill device that is an installed high-level indicating device that meets the requirements of 46CFR39.2003(b)(1),(2),and (3).
2024-05-03 | 7905789 | OP location-Sector Honolulu Prevention Department- Wailuku | 607239 | Official Number (U.S.) | MAUI PRINCESS | Passenger Ship | UNITED STATES |  |  |  | 09 - Working and Living Conditions | 09209 - Electrical | 50 - Rectify deficiencies w/in 30 days | Electrical equipment used in the following locations must be dripproof. Electrical equipment exposed to corrosive environments must be of suitable construction and corrosion resistant. Battery terminals and wires at terminal corroded. 46 CFR 183.210
2024-05-03 | 7889055 | Sector Los Angeles/Long Beach | 1131739 | Official Number (U.S.) | ENDLESS DREAMS | Passenger Ship | UNITED STATES |  |  |  | 07 - Fire Safety | 07106 - Fire detection and alarm system | 16 - Rectify deficiencies w/in 14 days | There must be at least two sources of power for the electrical equipment of each fire detecting and alarm system. The normal source must be the main power source. The other source must be the emergency power source or an automatically charged battery. Marine Inspector observed that smoke detection panel was showing a fault for failure to charge the backup battery system for the panel. 46 CFR 118.400 46 CFR 76.27-25 46 CFR 113.10-9
2024-05-03 | 7903887 | Sector Corpus Christi | 9411082 | IMO Number | NEW LIBERTY | Tank Ship | PANAMA |  |  |  | 07 - Fire Safety | 07199 - Other (fire safety) | 16 - Rectify deficiencies w/in 14 days | The condition of the ship and its equipment shall be maintained to conform with the provisions of the present regulations to ensure that the ship in all respects will remain fit to proceed to sea without danger to the ship or persons on board. Vessel reported sampling pump for fixed gas sampling for ballast water tanks and cofferdams are inoperable. Vessel has ordered item and maintained monitoring via portable gas detection. 74 SOLAS(09) I/11(a)
2024-05-03 | 7903887 | Sector Corpus Christi | 9411082 | IMO Number | NEW LIBERTY | Tank Ship | PANAMA |  |  |  | 13 - Propulsion and Auxiliary Machinery | 13199 - Other (machinery) | 16 - Rectify deficiencies w/in 14 days | THE CONDITION OF THE SHIP AND ITS EQUIPMENT SHALL BE MAINTAINED TO CONFORM WITH THE PROVISIONS OF THE PRESENT REGULATIONS TO ENSURE THAT THE SHIP IN ALL RESPECTS WILL REMAIN FIT TO PROCEED TO SEE WITHOUT DANGER TO THE SHIP OR PERSONS ON BOARD. WHILE RUNNING #1 AND #3 GENERATORS, VESSEL ATTEMPTED TO START #2 GENERATOR WHILE MOORING UP TO OIL DOCK 15. UPON DOING SO, THE VESSEL'S MAIN BREAKER TRIPPED AND RESULTED IN A BLACKOUT ON THE VESSEL. 74 SOLAS (14) I/11(a)
2024-05-03 | 7905789 | OP location-Sector Honolulu Prevention Department- Wailuku | 607239 | Official Number (U.S.) | MAUI PRINCESS | Passenger Ship | UNITED STATES |  |  |  | 01 - Certificates & Documentation | 01218 - Medical certificate | 50 - Rectify deficiencies w/in 30 days | A person may not employ or engage an individual in a position required to hold and MMC unless that individual maintains a current medical certificate. Captain had expired medical certificate. 46 CFR 15.401(c)
2024-05-03 | 7903887 | Sector Corpus Christi | 9411082 | IMO Number | NEW LIBERTY | Tank Ship | PANAMA |  |  |  | 02 - Structural Conditions | 02108 - Electrical installations in general | 17 - Rectify deficiencies prior to departure | In tankers, electrical equipment, cables and wiring shall not be installed in hazardous locations unless it conforms with standards not inferior to those acceptable to the Organization. PSCO observed 12 cracked EX lenses in the cargo pump room, 02 cracked EX lenses in the Port Midship Store, and 01 cracked EX lense in teh STBD Midship Store. Vessel shall rectify deficiencies prior to conducting discharge cargo operations in U.S. waters. 74 SOLAS (09) II-1/45.11
2024-05-03 | 7901559 | Sector San Diego | 9357999 | IMO Number | NORDIC KYLIE | General Dry Cargo Ship | LIBERIA | BUREAU VERITAS |  | BUREAU VERITAS | 15 - Safety Management Systems (ISM) | 15113 - Other (ISM) | 40 - Rectify deficiencies prior to next US port after sailing foreign | 15113 - EVERY COMPANY SHOULD MAINTAIN A SAFETY MANAGEMENT PLAN WHICH INCLUDES: INSTRUCTIONS AND PROCEDURES TO ENSURE SAFE OPERATION OF THE SHIP. VESSEL FAILED TO IMPLEMENT ITS SMS. MULTIPLE COMPUTERS WIHT NETWORK ACCESS WRE NOT LOCKED AND COMPUTER IN ECR HAD LOGIN USERNAME AND PASSWORD POSTED ON MONITOR. REQUIRE INTERNAL AUDIT TO ENSURE SMS CYBER HYGIENE IMPLEMENTATION. 74SOLAS(20) IX/3.1, ISM CODE 1.4
2024-05-03 | 7903887 | Sector Corpus Christi | 9411082 | IMO Number | NEW LIBERTY | Tank Ship | PANAMA |  |  |  | 07 - Fire Safety | 07102 - Inert gas system | 17 - Rectify deficiencies prior to departure | The inert gas system shall be capable of inerting, purging and gas-freeing empty tanks and maintaining the atmosphere in cargo tanks with the required oxygen content. PSCO observed that inert gas system is unable to communicate with the boiler. Therefore, being unable to start and operate. However, PSCO was able to conduct zero gas and span calibration. Vessel is not to conduct cargo operations until class provides report stating that IG system is able to produce less than 5% O2 content and conduct shutdown test on system. 74 SOLAS (09) II-2/4.5.5.3.1
2024-05-03 | 7903887 | Sector Corpus Christi | 9411082 | IMO Number | NEW LIBERTY | Tank Ship | PANAMA |  |  |  | 13 - Propulsion and Auxiliary Machinery | 13199 - Other (machinery) | 40 - Rectify deficiencies prior to next US port after sailing foreign | THE CONDITION OF THE SHIP AND ITS EQUIPMENT SHALL BE MAINTAINED TO CONFORM WITH THE PROVISIONS OF THE PRESENT REGULATIONS TO ENSURE THAT THE SHIP IN ALL RESPECTS WILL REMAIN FIT TO PROCEED TO SEA WITHOUT DANGER TO THE SHIP OR PERSONS ON BOARD. AS A RESULT OF THE BLACKOUT ON THE VESSEL,VESSEL REPORTED THAT THE #1 AND #2 AUXILIARY BOILER ARE UNABLE TO BE OPERATED REMOTELY FROM THE ECR AND CAN ONLY BE OPERATED FROM THE LOCAL PANEL. 74 SOLAS (09) I/11(a)
2024-05-03 | 7903887 | Sector Corpus Christi | 9411082 | IMO Number | NEW LIBERTY | Tank Ship | PANAMA |  |  |  | 07 - Fire Safety | 07199 - Other (fire safety) | 50 - Rectify deficiencies w/in 30 days | The condition of the ship and its equipment shall be maintained to conform with the provisions of the present regulations to ensure that the ship in all respects will remain fit to proceed to sea without danger to the ship or persons on board. Vessel reported inoperable oxygen sensor after blackout. Oxygen sensor was located at the bottom of the pumproom. 74 SOLAS(09) I/11(a)
2024-05-03 | 7897553 | Marine Safety Unit Texas City | 9379399 | IMO Number | ATLANTIC VICTORY | Tank Ship | PANAMA |  | DET NORSKE VERITAS | DET NORSKE VERITAS | 08 - Alarms | 08199 - Other (alarms) | 10 - Deficiency Rectified | Gas detection equipment should be so designed that it may readily be tested. PSCO observed that system was unable to be tested or calibrated. CITE: IGC 93 20 SOLAS 13.6.6
2024-05-03 | 7901559 | Sector San Diego | 9357999 | IMO Number | NORDIC KYLIE | General Dry Cargo Ship | LIBERIA | BUREAU VERITAS |  | BUREAU VERITAS | 02 - Structural Conditions | 02108 - Electrical installations in general | 40 - Rectify deficiencies prior to next US port after sailing foreign | 02108 - EACH SEPERATE CIRCUIT SHALL BE PROTECTED AGAINST SHORT CIRCUIT. FOUND LARGE QUANTITY OF CIRCUIT BREAKERS/FUSES IN ENGINE CONTROL ROOM MAIN SWITCHBOARD AND E-GEN HAVE OVERRATED CIRCUIT PROTECTION INSTALLED. INSPECT ALL BREAKERS AND ENSURE APPROPRIATE RATED BREAKER IS INSTALLED.
2024-05-03 | 7905576 | Marine Safety Unit Paducah | 598151 | Official Number (U.S.) | MISS JACKIE BROWN | Towing Vessel | UNITED STATES |  |  |  | 07 - Fire Safety | 07116 - Ventilation | 16 - Rectify deficiencies w/in 14 days | EACH INTERGRAL FUEL TANK MUST HAVE A VENT THAT CONNECTS TO THE HIGHEST POINT OF THE TANK, DISCHARGES ON A WEATHER DECK THROUGH A BEND OF 180 DEGREES, AND IS FITTED WITH A 30X30 MESH CORROSION RESISTANT FLAME SCREEN. SCREEN WAS IMPROPERLY INSTALLED. REPAIR OR REPLACE AND INSTALL CORRECTLY. 46CFR143.265
2024-05-03 | 7905999 | Sector Mobile | 629190 | Official Number (U.S.) | NO DOUBT | Passenger Ship | UNITED STATES |  |  |  | 02 - Structural Conditions | 02106 - Hull damage impairing seaworthiness | 705 - Other - as specified | Repairs or alterations to the hull, machinery, or equipment that affect the safety of the vessel must not be made without the approval of the cognizant OCMI. Marine Inspector was informed by vessel rep that a repair was made to decking over the port engine with no USCG oversight.
2024-05-03 | 7896758 | Sector New Orleans | 9475727 | IMO Number | STRATEGIC ENDEAVOR | Bulk Carrier | SINGAPORE |  | NIPPON KAIJI KYOKAI | NIPPON KAIJI KYOKAI | 07 - Fire Safety | 07126 - Oil accumulation in engine room | 705 - Other - as specified | The purpose of this regulation is to prevent the ignition of combustible materials or flammable liquids. Means shall be provided to control leaks of flammable liquids. PSCO observed the valve stem of the dedicated line to the incinerator from the diesel oil day tank had a substantial leak while in the open position. Ensure operational readiness by certificate issuing authority prior to use. 74SOLAS(04) II-2/4.1.1
2024-05-03 | 7892020 | Sector Puget Sound | 9336763 | IMO Number | ALPHA BULKER | Bulk Carrier | PANAMA |  | NIPPON KAIJI KYOKAI |  | 07 - Fire Safety | 07108 - Ready availability of fire fighting equipment | 10 - Deficiency Rectified | NOZZLES SHALL BE OF AN APPROVED DUAL-PURPOSE TYPE (I.E SPRAY/JET TYPE) 03 NOZZLES FROM ENGINE ROOM FAILED TO ADEQUATELY FULFILL DUAL-PURPOSE TYPE REQUIRMENTS DUE TO CRACKER GASKET.
2024-05-03 | 7910068 | Sector Southeast Alaska | 298539 | Official Number (U.S.) | COLUMBIA LAYNE | Towing Vessel | UNITED STATES |  |  |  | 99 - Other | 99101 - Other (Safety in general) | 50 - Rectify deficiencies w/in 30 days | Company does not have satisfactory arrangements to conduct post-casualty chemical testing.
2024-05-03 | 7910068 | Sector Southeast Alaska | 298539 | Official Number (U.S.) | COLUMBIA LAYNE | Towing Vessel | UNITED STATES |  |  |  | 99 - Other | 99101 - Other (Safety in general) | 50 - Rectify deficiencies w/in 30 days | Shipboard supervisors have not received received 1 hour employee assistance program (EAP) training.
2024-05-03 | 7910068 | Sector Southeast Alaska | 298539 | Official Number (U.S.) | COLUMBIA LAYNE | Towing Vessel | UNITED STATES |  |  |  | 99 - Other | 99101 - Other (Safety in general) | 50 - Rectify deficiencies w/in 30 days | Pre-employment drug testing background checks have not been performed as required under 49 CFR 40.25.
2024-05-03 | 7910068 | Sector Southeast Alaska | 298539 | Official Number (U.S.) | COLUMBIA LAYNE | Towing Vessel | UNITED STATES |  |  |  | 99 - Other | 99101 - Other (Safety in general) | 50 - Rectify deficiencies w/in 30 days | Negative DOT drug testing records must be kept for 1 year per 49 CFR 40.333(a)(4). Records on hand were incomplete.
2024-05-03 | 7906129 | Sector Delaware Bay | 1168065 | Official Number (U.S.) | INDEPENDENCE II | Passenger Ship | UNITED STATES |  |  |  | 09 - Working and Living Conditions | 09209 - Electrical | 50 - Rectify deficiencies w/in 30 days | Battery chargers must have an ammeter connected in the charging circuit. Two (02) battery chargers missing ammeters. 46 CFR 183.350 (f)
2024-05-03 | 7906129 | Sector Delaware Bay | 1168065 | Official Number (U.S.) | INDEPENDENCE II | Passenger Ship | UNITED STATES |  |  |  | 09 - Working and Living Conditions | 09107 - Drainage | 50 - Rectify deficiencies w/in 30 days | A portable hand bilge pump must be: provided with suitable suction hose capable of reaching the bilge of each watertight compartment and discharging overboard. Hose for hand bilge pump was unable to reach forward watertight compartment. Replace hose of sufficient length. 46 CFR 182.520 (b)
2024-05-03 | 7910068 | Sector Southeast Alaska | 298539 | Official Number (U.S.) | COLUMBIA LAYNE | Towing Vessel | UNITED STATES |  |  |  | 99 - Other | 99101 - Other (Safety in general) | 50 - Rectify deficiencies w/in 30 days | Company does not have satisfactory arrangements in place to conduct reasonable cause chemical testing.
2024-05-03 | 7905971 | Sector Puget Sound | 946700 | Official Number (U.S.) | NEPTUNE'S CAR | Passenger Ship | UNITED STATES |  |  |  | 02 - Structural Conditions | 02199 - Other (Structural condition) | 701 - Prior to carriage of passengers/cargo | The cognizant OCMI may require that a vessel and its equipment undergo any additional test or inspection deemed reasonable and necessary to determine that the vessel and its equipment are suitable for the service in which they are to be employed. Full NDT shall be conducted on both the carbon fiber mast while it is un-stepped and while the chainplates are pulled, prior to carrying passengers. Format of NDT report shall be pre-approved by OCMI to ensure the document captures all required data to document lifecycle of carbon fiber mast and chain plates. -46 CFR 176.840, 701C
2024-05-03 | 7905971 | Sector Puget Sound | 946700 | Official Number (U.S.) | NEPTUNE'S CAR | Passenger Ship | UNITED STATES |  |  |  | 02 - Structural Conditions | 02199 - Other (Structural condition) | 701 - Prior to carriage of passengers/cargo | The design, materials, and construction of masts, posts, yards, booms, bowsprits, and standing rigging on a sailing vessel must be suitable for the intended service. Vessel is restricted from sailing with passengers until all Nitronic 50 Rod Rigging is replaced, mill test certificates are provided, matched to the newly installed rod rigging and incorporated into Preventative Maintenance Plan. Verification shall be accomplished by attending marine inspector. -46 CFR 177.330, 701C
2024-05-03 | 7905971 | Sector Puget Sound | 946700 | Official Number (U.S.) | NEPTUNE'S CAR | Passenger Ship | UNITED STATES |  |  |  | 99 - Other | 99101 - Other (Safety in general) | 701 - Prior to carriage of passengers/cargo | The cognizant OCMI may require that a vessel and its equipment undergo any additional test or inspection deemed reasonable and necessary to determine that the vessel and its equipment are suitable for the service in which they are to be employed. Multiple submissions of Preventative Maintenance Plan provided to OCMI from owner/operator were without quality control review and has resulted in OCMI requiring preventative maintenance plan to be submitted to marine consultant, rig surveyor, naval architect, or professional engineer for professional drafting, review and submission to OCMI to ensure compliance with NVIC 02-16. -46 CFR 176.840, 701C
2024-05-03 | 7905944 | Resident Inspection Office St. Croix | 8977106 | IMO Number | LADY ROMNEY | General Dry Cargo Ship | BOLIVIA |  |  | CONARINA Group | 02 - Structural Conditions | 02106 - Hull damage impairing seaworthiness | 17 - Rectify deficiencies prior to departure | The owner of operator of every ship to which this code applies should ensure that whenever an accident occurs to a ship a request should be made immediately to the administration responsible for issuing the relevant certificate for a survey as may be required by 1.10, be carried out as soon as practicable. Provide survey from the issuing administration attesting to the satisfactory condition of the hull following the vessels grounding. CCSSC 1.11.3
2024-05-03 | 7906247 | Marine Safety Detachment Ketchikan | 1233713 | Official Number (U.S.) | KEN EICHNER-2 | Passenger Ship | UNITED STATES |  |  |  | 10 - Safety of Navigation | 10113 - Automatic Identification System (AIS) | 705 - Other - as specified | The following vessels must have on board a properly installed, operational Coast Guard type-approved AIS Class A device: Self-propelled vessel of 65 feet or more in length, engaged in commercial service. Vessels were able to seek up to a 5-year deviation from the AIS requirements when the vessel conducted only short voyages. Those vessels that were not previously subject to AIS carriage were required to install AIS no later than March 1, 2016. The vessel does not have an installed AIS device on-board. Develop and submit a plan for the installation of AIS on-board.
2024-05-03 | 7906229 | Sector Corpus Christi | 599870 | Official Number (U.S.) | LADY BECKY | Passenger Ship | UNITED STATES |  |  |  | 11 - Life Saving Appliances | 11199 - Other (life saving) | 10 - Deficiency Rectified | Each life jacket carried on a vessel on oceans, coastwise, or Great Lakes route, must have a life jacket light approved in accordance with § 161.012 in subchapter Q of this chapter, or other standard specified by the Commandant, including, but not limited to, approval series 160.112. Each life jacket light must be securely attached to the front shoulder area of the life jacket. Found 02 lifejackets missing a whistle,01 missing a light, and 03 missing retro-reflective. 46 CFR 180.75(a)
2024-05-03 | 7906229 | Sector Corpus Christi | 599870 | Official Number (U.S.) | LADY BECKY | Passenger Ship | UNITED STATES |  |  |  | 07 - Fire Safety | 07199 - Other (fire safety) | 16 - Rectify deficiencies w/in 14 days | Piping, including valves, pipe fittings and flanges, conveying vapor, gas, or liquid, the temperature of which exceeds 65.5 °C (150 °F), must be suitably insulated where necessary to prevent injuries. Found lagging missing on the port engine exhaust. Repair to the satisfaction of the Marine Inspector. 46 CFR 177.970
2024-05-03 | 7906229 | Sector Corpus Christi | 599870 | Official Number (U.S.) | LADY BECKY | Passenger Ship | UNITED STATES |  |  |  | 11 - Life Saving Appliances | 11129 - Operational readiness of lifesaving appliances | 10 - Deficiency Rectified | Life floats and buoyant apparatus, together with their oars and paddles, shall be conspicuously marked with the vessel's name. Found 01 paddles that did not have the vessels name marked or painted. 46 CFR 185.30-5
2024-05-03 | 7906229 | Sector Corpus Christi | 599870 | Official Number (U.S.) | LADY BECKY | Passenger Ship | UNITED STATES |  |  |  | 09 - Working and Living Conditions | 09209 - Electrical | 16 - Rectify deficiencies w/in 14 days | All electrical installations shall be to the satisfaction of the Officer in Charge, Marine Inspection. Found cabling on both main diesel engines that was not bundled together. Repair to the satisfaction of the Marine Inspector. 46 CFR 183.01-15(a)
2024-05-03 | 7906229 | Sector Corpus Christi | 599870 | Official Number (U.S.) | LADY BECKY | Passenger Ship | UNITED STATES |  |  |  | 11 - Life Saving Appliances | 11199 - Other (life saving) | 16 - Rectify deficiencies w/in 14 days | All life floats and buoyant apparatus shall be of approved types (160.027).The life floats installed on the vessel had one of two permanently attached name plates as required by 46 CFR 160.010-8 and 46 CFR 160.027-2. 46 CFR 180.10-1(a)
2024-05-03 | 7906229 | Sector Corpus Christi | 599870 | Official Number (U.S.) | LADY BECKY | Passenger Ship | UNITED STATES |  |  |  | 09 - Working and Living Conditions | 09209 - Electrical | 16 - Rectify deficiencies w/in 14 days | All electrical installations shall be to the satisfaction of the Officer in Charge, Marine Inspection. Found four lighting fixtures in the engine room that did not guard protecting from damage. Repair to the satisfaction of the Marine Inspector. 46 CFR 183.01-15(a)
2024-05-03 | 7906203 | Sector Houston/Galveston | 9629873 | IMO Number | SAKURA GAS | Tank Ship | PANAMA |  | NIPPON KAIJI KYOKAI | PANAMA MARITIME AUTHORITY | 02 - Structural Conditions | 02134 - Loading/Ballast condition | 15 - Rectify deficiencies by next port | TO DISCHARGE BALLAST WATER INTO THE WATERS OF THE UNITED STATES, THE MASTER, OWNER, OPERATOR, OR AGENT OR PERSON IN CHARGE OF A VESSEL SUBJECT TO 151.2025 OF THIS SUBPART MUST EITHER ENSURE THAT THE BALLAST WATER MEETS THE BALLAST WATER DISCHARGE STANDARD IN 151.2030(a), USE AN AMS AS DESCRIBED IN 151.2025(c)(5), OR BALLAST WITH WATER FORM A U.S. PUBLIC WATER SYSTEM, ACCORDING TO PARAGRAPH (c) OF THIS SECTION. SUBJECT VESSEL, OR KEEL LAID DATE 23OCT14 BALLAST WATER OF 23202.6m3, IS PAST ITS COMPLIANCE DATE PER THE IMPLEMENTATION SCHEDULE IN 33CFR151.2035(b). CURRENTLY VESSEL'S BWTS IS INACTIVE. VESSEL NOT AUTHORIZED TO DISCHARGE UNTREATED BALLAST INTO THE WATERS OF THE U.S. WITHOUT PRIOR WRITTEN AUTHORIZATION FROM THE LOCAL COTP UNDER THE PROVISIONS OF 33CFR151.2040(1)
2024-05-03 | 7906024 | Sector San Francisco | 1124507 | Official Number (U.S.) | BLACKFIN | Passenger Ship | UNITED STATES |  |  |  | 09 - Working and Living Conditions | 09209 - Electrical | 60 - Rectify deficiencies prior to movement | The cognizant OCMI may require that a vessel and its equipment undergo any additional test or inspection deemed reasonable and necessary to determine that the vessel and its equipment are suitable for the service in which they are to be employed. The vessel experienced a small fire in the engine room, resulting in melted wires and engine fluctuations. Provide root cause, determine extent of damages, and undergo visual inspection to the satisfaction of the attending MI. 46 CFR 176.840
2024-05-03 | 7904568 | Marine Safety Unit Texas City | 920653 | Official Number (U.S.) | YELLOWSTONE | Passenger Ship | UNITED STATES |  |  |  | 11 - Life Saving Appliances | 11116 - Distress flares | 701 - Prior to carriage of passengers/cargo | A vessel on a lakes, bays, and sounds, or rivers route must carry:(1) Three hand red flare distress signals approved in accordance with § 160.021 in subchapter Q of this chapter, or other standard specified by the Commandant; and(2) Three hand orange smoke distress signals approved in accordance with § 160.037 in subchapter Q of this chapter, or other standard specified by the Commandant. Vessels smoke/flares were expired. Procure unexpired smoke/flares. 46 CFR 180.68 (b)
2024-05-03 | 7904568 | Marine Safety Unit Texas City | 920653 | Official Number (U.S.) | YELLOWSTONE | Passenger Ship | UNITED STATES |  |  |  | 13 - Propulsion and Auxiliary Machinery | 13199 - Other (machinery) | 16 - Rectify deficiencies w/in 14 days | Piping used in a vital system must:(1) Be composed of ferrous materials. MI observed copper fuel lines supplying the main engines. Renew piping to a ferrous material or flexible hose meeting SAE J-1942 fuel hose standards. 46 CFR 182.710(c)(1)
2024-05-03 | 7903887 | Sector Corpus Christi | 9411082 | IMO Number | NEW LIBERTY | Tank Ship | PANAMA |  |  |  | 13 - Propulsion and Auxiliary Machinery | 13199 - Other (machinery) | 60 - Rectify deficiencies prior to movement | The condition of the ship and its equipment shall be maintained to conform with the provisions of the present regulations to ensure that the ship in all respects will remain fit to proceed to sea without danger to the ship or persons on board. While vessel attempted to unberth, the main engine lost power. 74 SOLAS (09) I/11(a)
2024-05-03 | 7904568 | Marine Safety Unit Texas City | 920653 | Official Number (U.S.) | YELLOWSTONE | Passenger Ship | UNITED STATES |  |  |  | 11 - Life Saving Appliances | 11117 - Lifebuoys incl. provision and disposition | 16 - Rectify deficiencies w/in 14 days | Each life jacket, immersion suit, and ring life buoy must be marked in clearly legible block capital letters with the vessel's name. Vessels ring buoy stenciling was faded. Re-mark ring buoy. 46 CFR 185.604(b)
2024-05-03 | 7905862 | Sector Delaware Bay | 9425899 | IMO Number | ROYAL SAMURAI | Bulk Carrier | PANAMA |  | NIPPON KAIJI KYOKAI | PANAMA | 11 - Life Saving Appliances | 11108 - Inflatable liferafts | 17 - Rectify deficiencies prior to departure | BEFORE THE SHIP LEAVES PORT AND AT ALL TIMES DURING THE VOYAGE, ALL LIFE-SAVING APPLIANCES SHALL BE IN WORKING ORDER AND READY FOR IMMEDIATE USE. PSCO OBSERVED PAINTER LINE CONNECTED TO SHIPS DECK AS WELL AS INACCURATE SECURING ARRANGEMENTS. 74 SOLASE (20) III/20.2
2024-05-03 | 7878671 | Marine Safety Unit Pittsburgh | 1050507 | Official Number (U.S.) | GALE R RHODES | Towing Vessel | UNITED STATES |  |  |  | 01 - Certificates & Documentation | 01305 - Log-books/compulsory entries | 16 - Rectify deficiencies w/in 14 days | A navigation assessment entry must be recorded in the TVR, official log, or in accordance with the TSMS applicable to the vessel. The entry must include the date and time of the assessment, the name of the individual making the assessment, and the starting and ending points of the voyage or trip that the assessment covers. Navigation assessments are not being completed after every trip. Conduct training with crew on requirements for completion of navigation assessments. Provide documentation illustrating that training has been completed and that navigation assessments are being completed for a week of operation.
2024-05-03 | 7888571 | Sector Southeastern New England | RI2849W | State Number | PATIENCE | Passenger Ship | UNITED STATES |  |  |  | 11 - Life Saving Appliances | 11117 - Lifebuoys incl. provision and disposition | 16 - Rectify deficiencies w/in 14 days | Each item of lifesaving equipment determined by the marine inspector to not be in serviceable condition must be repaired or replaced. Renew the grabline on the vessel's ring life buoy.
2024-05-03 | 7878671 | Marine Safety Unit Pittsburgh | 1050507 | Official Number (U.S.) | GALE R RHODES | Towing Vessel | UNITED STATES |  |  |  | 07 - Fire Safety | 07106 - Fire detection and alarm system | 17 - Rectify deficiencies prior to departure | Each towing vessel must have a fire-detection system installed to detect engine room fires. Fire detection panel inoperable. Repair and provide documentation from a registered professional engineer with experience in fire-detection system design, by a technician with qualifications as a National Institute for Certification in Engineering Technologies (NICET) level IV fire alarm engineering technician, or by an authorized classification society with equivalent experience, attesting to its proper installation and operation.
2024-05-03 | 7906204 | Sector Columbia River | 1034156 | Official Number (U.S.) | THE EXPLORER | Barge | UNITED STATES |  |  |  | 13 - Propulsion and Auxiliary Machinery | 13102 - Auxiliary engine | 16 - Rectify deficiencies w/in 14 days | Engine design. All installations shall be of marine type engines suitable for the intended service, designed and constructed in conformance with the requirements of this subchapter. The #1 generator has a leaking fuel injector. Repair/replace IAW owners manual to the satisfaction of the MI.
2024-05-03 | 7905971 | Sector Puget Sound | 946700 | Official Number (U.S.) | NEPTUNE'S CAR | Passenger Ship | UNITED STATES |  |  |  | 99 - Other | 99101 - Other (Safety in general) | 705 - Other - as specified | REPAIRS OR ALTERATIONS TO THE... EQUIPMENT THAT AFFECT THE SAFETY OF THE VESSEL MUST NOT BE MADE WITHOUT THE APPROVAL OF THE COGNIZANT OCMI. RIGGING SURVEY CONDUCTED BY BALLARD SAILS & YACHT SERVICES ON 24APR24 NOTED THAT "THE ROD STANDING RIGGING... @ 25+ YEARS OLD IT IS RECOMMEND TO BE REPLACED AS IT IS AT THE END OF ITS SERVICE LIFE." VESSEL IS TO SUBMIT REPAIR AND/OR REPLACEMENT PLAN FOR NITRONIC 50 ROD STANDING RIGGING TO THE COGNIZANT OCMI FOR REVIEW. -46 CFR 176.700, 705C, Prior to carrying passengers
2024-05-03 | 7906084 | Sector Mobile | 1200513 | Official Number (U.S.) | TM 577 | Barge | UNITED STATES |  |  |  | 06 - Cargo Operations Including Equipment | 06107 - Cargo operation | 701 - Prior to carriage of passengers/cargo | Each cargo tank of a tank barge must have one of the following liquid overfill protection arrangements: A system meeting the requirements of 46 CFR 39.2007. Vessel high level/overfill protection systems would not operate as intended. Repair alarm system.
2024-05-03 | 7906067 | Marine Safety Unit Baton Rouge | CG1541640 | Coast Guard Number | HSM 3026 | Barge | UNITED STATES |  |  |  | 13 - Propulsion and Auxiliary Machinery | 13199 - Other (machinery) | 701 - Prior to carriage of passengers/cargo | Boilers, main and auxiliary machinery, and piping systems shall conform to the requirements of sub-chapter F (Marine Engineering). Shutoff valves shall be installed in the fuel supply lines, one as close to each tank as practicable. Shutoff valve for fuel supply to engine was not operational.
2024-05-03 | 7906084 | Sector Mobile | 1200513 | Official Number (U.S.) | TM 577 | Barge | UNITED STATES |  |  |  | 13 - Propulsion and Auxiliary Machinery | 13199 - Other (machinery) | 701 - Prior to carriage of passengers/cargo | Boilers, main and auxiliary machinery, and piping systems shall conform to the requirements of subchapter F (Marine Engineering) of this chapter, except as otherwise provided for in this subchapter. Fuel lines on prime mover are wasted. Replace.
2024-05-03 | 7906084 | Sector Mobile | 1200513 | Official Number (U.S.) | TM 577 | Barge | UNITED STATES |  |  |  | 06 - Cargo Operations Including Equipment | 06107 - Cargo operation | 16 - Rectify deficiencies w/in 14 days | The last 1.0 meter (3.3 feet) of vapor piping upstream of the vessel vapor connection and each end of a vapor hose must be Painted in the sequence of red/yellow/red. The width of the red bands must be 0.1 meter (0.33 foot) and the width of the middle yellow band must be 0.8 meter (2.64 feet); and labeled with the word “VAPOR” painted in black letters at least 50.8 millimeters (2 inches) high.
2024-05-03 | 7905952 | Marine Safety Unit Port Arthur | 1277959 | Official Number (U.S.) | GENERAL RUDDER | School Ship | UNITED STATES |  |  |  | 11 - Life Saving Appliances | 11125 - Embarkation arrangements rescue boats | 17 - Rectify deficiencies prior to departure | Each muster station and embarkation station must be adequately illuminated by lighting with power supplied from the vessel's emergency source of electrical power. Crew members were unable to turn on emergency lighting over the rescue boat. Must provide light in area prior to getting underway.
2024-05-03 | 7906146 | Sector New Orleans | 980543 | Official Number (U.S.) | LAKE RUNNER | Passenger Ship | UNITED STATES |  |  |  | 11 - Life Saving Appliances | 11199 - Other (life saving) | 705 - Other - as specified | Each vessel that operates on the high seas, or that operates beyond three nautical miles from the coastline of the Great Lakes, must have onboard a FCC Type Accepted Category 1, 406 MHZ EPIRB, installed to automatically float free and activate. Witnessed EPIRB with an incorrect registration. Complete correct registration with NOAA and submit satisfactory documentation to attending marine inspector prior to transiting over three nautical miles.
2024-05-03 | 7906146 | Sector New Orleans | 980543 | Official Number (U.S.) | LAKE RUNNER | Passenger Ship | UNITED STATES |  |  |  | 99 - Other | 99101 - Other (Safety in general) | 701 - Prior to carriage of passengers/cargo | The master shall conduct sufficient drills and give sufficient instructions to make sure that all crew members are familiar with their duties during emergencies that neccessitate abandoning ship or the recovery of persons who have fallen overboard. Complete drills and submit logs detailing the date, description, and training topics to the satisfaction of the attending marine inspector prior to operations.
2024-05-03 | 7914065 | Marine Safety Unit Toledo | 1020314 | Official Number (U.S.) | LAURA L VAN ENKEVORT | Towing Vessel | UNITED STATES |  |  |  | 99 - Other | 99101 - Other (Safety in general) | 17 - Rectify deficiencies prior to departure | The inspection will ensure that the vessel is in satisfactory condition and fit for the service for which it is intended, and that it complies with the applicable statutes and regulations for such vessels. The inspection will include inspections of the structure, pressure vessels and their appurtenances, piping, main and auxiliary machinery, electrical installations, lifesaving appliances, fire detecting and extinguishing equipment, pilot boarding equipment, and other equipment. The inspection will also determine that the vessel is in possession of any valid certificates or licenses issued by the Federal Communications Commission, if required. The inspection will also include an examination of the vessel's lights, means of making sound signals and distress signals, and pollution prevention systems and procedures. Due to the inactive status of the vessel, numerous systems/equipment have been secured and portions of the inspection items in 46 CFR 136.212(b) were unavailable for testing. Vessel is required to bring all systems on line and equipment on station and reinspected at the discretion of the attending marine inspector. 46 CFR 137.200(b),46 CFR 136.212(b)
2024-05-03 | 7906050 | Sector Delaware Bay | 696693 | Official Number (U.S.) | ATLANTIC STAR | Passenger Ship | UNITED STATES |  |  |  | 03 - Water/Weathertight Conditions | 03106 - Windows, sidescuttles and deadlights | 50 - Rectify deficiencies w/in 30 days | At each inspection for certification and at every other vessel inspection all observed unsafe practices, fire hazards, and other hazardous situations must be corrected and all required guards and protective devices must be in satisfactory condition. In the accommodation space on the main deck multiple windows were cracked and damaged requiring renewal: port 1 and 2, starboard 4 and 7, and aft starboard door. replacement.
2024-05-03 | 7868123 | Marine Safety Unit Savannah | 1159409 | Official Number (U.S.) | THE SKIMMER | Passenger Ship | UNITED STATES |  |  |  | 13 - Propulsion and Auxiliary Machinery | 13101 - Propulsion main engine | 16 - Rectify deficiencies w/in 14 days | Fuel shutoff valve must be installed on the supply tank. Port engine emergency fuel shutoff was hard to operate due to oxidation and needs to be replaced.
2024-05-03 | 7903563 | Marine Safety Unit Port Arthur | 9272503 | IMO Number | KUN PENG | Tank Ship | HONG KONG | AMERICAN BUREAU OF SHIPPING | LLOYD'S REGISTER OF SHIPPING | LLOYD'S REGISTER OF SHIPPING | 06 - Cargo Operations Including Equipment | 06107 - Cargo operation | 40 - Rectify deficiencies prior to next US port after sailing foreign | The condition of the ship and its equipment shall be maintained to conform with the present regulations. PSCO observed approximately 04 malfunctioning pressure and temperature sensors in the cargo control room.
2024-05-03 | 7903563 | Marine Safety Unit Port Arthur | 9272503 | IMO Number | KUN PENG | Tank Ship | HONG KONG | AMERICAN BUREAU OF SHIPPING | LLOYD'S REGISTER OF SHIPPING | LLOYD'S REGISTER OF SHIPPING | 15 - Safety Management Systems (ISM) | 15102 - Company responsibility and authority | 40 - Rectify deficiencies prior to next US port after sailing foreign | The company is responsible for ensuring that adequate resources and shore based support are provided to enable the designated person(s) to carry out their functions. Company failed to notify Class of the issues above. 74SOLAS(20) IX/3.1 ISM 3.3
2024-05-03 | 7903563 | Marine Safety Unit Port Arthur | 9272503 | IMO Number | KUN PENG | Tank Ship | HONG KONG | AMERICAN BUREAU OF SHIPPING | LLOYD'S REGISTER OF SHIPPING | LLOYD'S REGISTER OF SHIPPING | 06 - Cargo Operations Including Equipment | 06107 - Cargo operation | 40 - Rectify deficiencies prior to next US port after sailing foreign | Cargo tanks shall be fitted with a visual and audible high-level alarm which indicates when the liquid level in the cargo tank approaches the normal full condition. PSCO observed inoperable tank gauging for cargo tank #6 starboard in cargo control room.
2024-05-03 | 7906146 | Sector New Orleans | 980543 | Official Number (U.S.) | LAKE RUNNER | Passenger Ship | UNITED STATES |  |  |  | 99 - Other | 99101 - Other (Safety in general) | 701 - Prior to carriage of passengers/cargo | The master shall conduct sufficient fire drills to make sure that each crew member is familiar with his or her duties in case of a fire. Vessel failed to log drills since 2021. Complete drills and submit logs detailing the date, description, and training topics to the satisfaction of the attending marine inspector.
2024-05-03 | 7906084 | Sector Mobile | 1200513 | Official Number (U.S.) | TM 577 | Barge | UNITED STATES |  |  |  | 06 - Cargo Operations Including Equipment | 06106 - Cargo transfer - Tankers | 701 - Prior to carriage of passengers/cargo | A tank vessel with a capacity of 250 or more barrels that is carrying oil or hazardous material as cargo must have under or around each loading manifold and each transfer connection point, a fixed container or enclosed deck area that, in all conditions of ship list or trim encountered during the loading operation, has a capacity of at least one barrel if it serves one or more hoses with an inside diameter of more than 2 inches but less than 4 inches, or one or more loading arms with a nominal pipe size diameter of more than 2 inches but less. Diaphragm pump not in containment. Place in containment.
2024-05-04 | 7916994 | Detached Duty Office Fort Myers | 664180 | Official Number (U.S.) | THE ENTERTAINER | Passenger Ship | UNITED STATES |  |  |  | 07 - Fire Safety | 07110 - Fire fighting equipment and appliances | 701 - Prior to carriage of passengers/cargo | Vessel is required to have three portable fire extinguishers IAW COI. One portable fire extinguisher is not charged. 46 CFR 181.500
2024-05-04 | 7905040 | U.S. COAST GUARD FORCES MICRONESIA/SECTOR GUAM | 9247053 | IMO Number | ILE DE BREHAT | Miscellaneous Vessel | FRANCE |  |  |  | 07 - Fire Safety | 07106 - Fire detection and alarm system | 16 - Rectify deficiencies w/in 14 days | POWER SUPPLIES AND ELECTRIC CIRCUITS NECESSARY FOR THE OPERATION OF THE SYSTEM SHALL BE MONITORED FOR LOSS OF POWER OR FAULT CONDITIONS AS APPROPRIATE. OCCURRENCE OF A FAULT CONDITION SHALL INITIATE A VISUAL AND AUDIBLE FAULT SIGNAL AT THE CONTROL PANEL WHICH SHALL BE DISTINCT FROM A FIRE SIGNAL. THE FIXED FIRE DETECTION SYSTEM HAS AN ACTIVE SYSTEM ABNORMAL ALARM EL0014. 74SOLAS(01)II-2/13.1.2
2024-05-04 | 7903996 | Sector Southeastern New England | 9592850 | IMO Number | BOKALIFT 1 | General Dry Cargo Ship | CYPRUS |  | BUREAU VERITAS | BUREAU VERITAS | 07 - Fire Safety | 07116 - Ventilation | 10 - Deficiency Rectified | Power Ventilations of machinery spaces shall be capable of being stopped from a position outside the space being served. Engine Room ventilation louvers failed to remotely close.
2024-05-04 | 7903163 | Sector St Petersburg | 9111802 | IMO Number | ENCHANTMENT OF THE SEAS | Passenger Ship | BAHAMAS, THE | DNV |  | DNV | 11 - Life Saving Appliances | 11131 - On board training and instructions | 17 - Rectify deficiencies prior to departure | Each crew member with emergency duties shall be familiar with these duties before the voyage begins. PSCO observed crew member on lifeboat #15 display inability to operate aft bilge pump. Commander of lifeboat #8 was not familiar with the location of engine battery switch and therefore could not start lifeboat. Second commanders in lifeboats #3 and #5were not familiar with emergency steering procedures. Commander of lifeboat #16 did not know location of emergency fuel shutoff. 74 SOLAS 20 III/9.2.1 17ac 11131
2024-05-04 | 7903163 | Sector St Petersburg | 9111802 | IMO Number | ENCHANTMENT OF THE SEAS | Passenger Ship | BAHAMAS, THE | DNV |  | DNV | 04 - Emergency Systems | 04117 - Functionality of Safety Systems | 17 - Rectify deficiencies prior to departure | Crew members shall receive instruction on fire safety on board the ship. PSCO observed lack of sufficient knowledge from crew members in galley on local activation of water mist system over deep fat fryer. 74 SOLAS 20 II-2/15.2.1.2 17ac 04117
2024-05-04 | 7903163 | Sector St Petersburg | 9111802 | IMO Number | ENCHANTMENT OF THE SEAS | Passenger Ship | BAHAMAS, THE | DNV |  | DNV | 11 - Life Saving Appliances | 11129 - Operational readiness of lifesaving appliances | 17 - Rectify deficiencies prior to departure | Before the ship leaves port and at all times during the voyage, all life-saving appliances shall be in working order and ready for immediate use. PSCO observed loose and inoperable emergency steering gear valve in lifeboat #5. 74 SOLAS 20 III/20.2 17ac 11129
2024-05-04 | 7903163 | Sector St Petersburg | 9111802 | IMO Number | ENCHANTMENT OF THE SEAS | Passenger Ship | BAHAMAS, THE | DNV |  | DNV | 11 - Life Saving Appliances | 11129 - Operational readiness of lifesaving appliances | 17 - Rectify deficiencies prior to departure | Before the ship leaves port and at all times during the voyage, all life-saving appliances shall be in working order and ready for immediate use. PSCO observed inoperable emergency fuel shutoff valves in lifeboats 5, 7, 9, 15. 74 SOLAS III/20.2 17ac 11129
2024-05-04 | 7906505 | Sector Puget Sound | 9247754 | IMO Number | MARIA H | General Dry Cargo Ship | CYPRUS |  | RINA | RINA | 02 - Structural Conditions | 02108 - Electrical installations in general | 40 - Rectify deficiencies prior to next US port after sailing foreign | A MAIN ELECTRIC LIGHTING SYSTEM WHICH SHALL PROVIDE ILLUMINATION THROUGHOUT THOSE PARTS OF THE SHIP NORMALLY ACCESSIBLE... SHALL BE SUPPLIED FROM THE MAIN SOURCE OF ELECTRICAL POWER. PSCO OBSERVED OVER 30 ENGINE ROOM LIGHTS EXTINGUISHED OR MISSING. 74SOLAS(04)II-1/41.2.1
2024-05-04 | 7916994 | Detached Duty Office Fort Myers | 664180 | Official Number (U.S.) | THE ENTERTAINER | Passenger Ship | UNITED STATES |  |  |  | 13 - Propulsion and Auxiliary Machinery | 13199 - Other (machinery) | 16 - Rectify deficiencies w/in 14 days | Main engines have exposed rotating machinery on the forward end. Install guards to reduce hazard of rotating machinery. 46 CFR 176.500
2024-05-04 | 7903163 | Sector St Petersburg | 9111802 | IMO Number | ENCHANTMENT OF THE SEAS | Passenger Ship | BAHAMAS, THE | DNV |  | DNV | 07 - Fire Safety | 07120 - Means of escape | 10 - Deficiency Rectified | In addition to the emergency lighting, the means of escape, including stairways and exits, shall be marked by lighting of photoluminescent strip indicators placed not more than 0.3m (300mm) above the deck at all points of the escape route including angles and intersections. The marking must enable passengers to identify all the routes of escape and readily identify exits. PSCO observed emergency exit signs in arcade on deck 10 and in casino on deck 5 pointing in the wrong direction. 74 SOLAS 97 II-2/28.1.10 10ac 07120
2024-05-04 | 7903996 | Sector Southeastern New England | 9592850 | IMO Number | BOKALIFT 1 | General Dry Cargo Ship | CYPRUS |  | BUREAU VERITAS | BUREAU VERITAS | 02 - Structural Conditions | 02108 - Electrical installations in general | 17 - Rectify deficiencies prior to departure | Cables and wiring shall be installed and supported in such a manner as to avoid chafing or other damage. Cabling from Portable Accommodation Modules on deck are not properly supported.
2024-05-04 | 7916994 | Detached Duty Office Fort Myers | 664180 | Official Number (U.S.) | THE ENTERTAINER | Passenger Ship | UNITED STATES |  |  |  | 01 - Certificates & Documentation | CG001 - Certificate of Inspection (COI) | 701 - Prior to carriage of passengers/cargo | Vessel must undergo an annual inspection within the 3 months before or after each anniversary date. Vessel was past due for annual inspection. 46 CFR 176.500(b)(1)
2024-05-04 | 7903996 | Sector Southeastern New England | 9592850 | IMO Number | BOKALIFT 1 | General Dry Cargo Ship | CYPRUS |  | BUREAU VERITAS | BUREAU VERITAS | 07 - Fire Safety | 07103 - Division - decks, bulkheads and penetrations | 16 - Rectify deficiencies w/in 14 days | The fire integrity of the division shall be maintained at openings and penetrations. Cable wiring penetrations from the Engine Room overhead does not have insulation between "A" boundaries.
2024-05-04 | 7906402 | U.S. COAST GUARD FORCES MICRONESIA/SECTOR GUAM | 1059882 | Official Number (U.S.) | GOLIATH | Towing Vessel | UNITED STATES |  |  |  | 13 - Propulsion and Auxiliary Machinery | 13101 - Propulsion main engine | 60 - Rectify deficiencies prior to movement | Propulsion machinery, including main engines, reduction gears, shafting, bearings, and electrical equipment and systems must be maintained to ensure proper operation. Be suitable for route and service. Have suitable propulsion controls to provide the operator full control at each operating station. The vessel reported bearing failure to the stbd main engine. Demonstrate proper operation of the stbd main engine to the satisfaction of the attending marine inspector.
2024-05-04 | 7906419 | Sector Houston/Galveston | 9934137 | IMO Number | SEADRIVE | Tank Ship | MALTA |  | AMERICAN BUREAU OF SHIPPING | AMERICAN BUREAU OF SHIPPING | 02 - Structural Conditions | 02134 - Loading/Ballast condition | 40 - Rectify deficiencies prior to next US port after sailing foreign | To discharge ballast water into the waters of the United States, the master, owner, operator, agent or person in charge of a vessel subject to 151.2025 of this subpart must either ensure that the ballast water meets the ballast water discharge standard in 151.2030(a), use an AMS as described in 151.2025(a)(3), or ballast with water from a U.S. public water system, according to the schedule in paragraph (b) of this section. 33 CFR 151.2035 (a) Subject vessel is past its compliance date per the implementation schedule in 33 CFR 151.2035 (b). Currently, vessel’s installed BWTS is inoperative. Vessel is not authorized to discharge untreated ballast into the waters of the U.S. without prior written authorization from the local Captain of the Port under the provisions of 33 CFR 151.2040 (b).
2024-05-04 | 7903163 | Sector St Petersburg | 9111802 | IMO Number | ENCHANTMENT OF THE SEAS | Passenger Ship | BAHAMAS, THE | DNV |  | DNV | 02 - Structural Conditions | 02105 - Steering gear | 17 - Rectify deficiencies prior to departure | Steering gear control shall be provided for the main steering gear, both on the navigation bridge and in the steering gear compartment. PSCO observed local non-follow up control for each port and starboard steering gear pump solenoid valves inoperable due to modification of design. 74 SOLAS 81 Amendments II-1/29.7.1 17ac 02105
2024-05-04 | 7903163 | Sector St Petersburg | 9111802 | IMO Number | ENCHANTMENT OF THE SEAS | Passenger Ship | BAHAMAS, THE | DNV |  | DNV | 07 - Fire Safety | 07120 - Means of escape | 16 - Rectify deficiencies w/in 14 days | Above the bulkhead deck there shall be at least two means of escape from each main vertical zone or similarly restricted space or group of spaces at least one of which shall give access to a stairway forming a vertical escape. PSCO observed an arcade office within the deck 10 ocean adventure arcade to be without a safe escape route to a stairway, nor an acceptable means to notify crew of a fire in the surrounding space. 74 SOLAS 97 II-2/28.1.2 16ac 07120
2024-05-04 | 7903163 | Sector St Petersburg | 9111802 | IMO Number | ENCHANTMENT OF THE SEAS | Passenger Ship | BAHAMAS, THE | DNV |  | DNV | 11 - Life Saving Appliances | 11129 - Operational readiness of lifesaving appliances | 17 - Rectify deficiencies prior to departure | Each survival craft shall be stowed in a state of continual readiness so that two crew can carry out preparations for the embarkation and launching in less than 5 minutes. PSCO observed port engine in #3 lifeboat inoperable. 74 SOLAS 97 III/13.1.3 17ac 11129
2024-05-04 | 7903163 | Sector St Petersburg | 9111802 | IMO Number | ENCHANTMENT OF THE SEAS | Passenger Ship | BAHAMAS, THE | DNV |  | DNV | 07 - Fire Safety | 07105 - Fire doors/openings in fire-resisting divisions | 10 - Deficiency Rectified | Fire doors in main vertical zone bulkheads and stairway enclosures, remote-controlled sliding or power-operated doors shall be equipped with an alarm that sounds at least 5s but no more than 10s before the door begins to move and continues sounding until the door is completely closed. PSCO observed the alarm on the fire door 07031 inoperable. 74 SOLAS 97 II-2/30.4.2 10ac 07105
2024-05-04 | 7903996 | Sector Southeastern New England | 9592850 | IMO Number | BOKALIFT 1 | General Dry Cargo Ship | CYPRUS |  | BUREAU VERITAS | BUREAU VERITAS | 02 - Structural Conditions | 02105 - Steering gear | 60 - Rectify deficiencies prior to movement | Where the main steering gear comprises two or more identical power units is so arranged that after a single failure in one of the power units the defect can be isolated so that steering capability can be speedily regained. Port steering pumps do not automatically restart from standby after a power failure.
2024-05-04 | 7906505 | Sector Puget Sound | 9247754 | IMO Number | MARIA H | General Dry Cargo Ship | CYPRUS |  | RINA | RINA | 07 - Fire Safety | 07199 - Other (fire safety) | 17 - Rectify deficiencies prior to departure | THE PURPOSE OF THIS REGULATION IS TO PREVENT THE IGNITION OF COMUSTIBLE MATERIALS OR FLAMMABLE LIQUIDS. FOR THIS PURPOSE THE FOLLOWING FUNCTIONAL REQUIREMENTS SHALL BE MET: IGNITION SOURCES SHALL BE RESTRICTED. PSCO OBSERVED EMERGENCY LIGHT IN FUEL PURIFIER SPACE TO HAVE WIRES EXPOSED AND AN OPEN JUNCTION. 74SOLAS(04)ii-2/4.1.4
2024-05-04 | 7906584 | Sector Los Angeles/Long Beach | 9357999 | IMO Number | NORDIC KYLIE | General Dry Cargo Ship | LIBERIA | BUREAU VERITAS |  | BUREAU VERITAS | 10 - Safety of Navigation | 10103 - Radar | 40 - Rectify deficiencies prior to next US port after sailing foreign | All ships of 3000 gross tonnage and upwards shall have a 3 GHz radar or where considered appropriate by the Administration a second 9GHz radar, or other means to determine and display the range and bearing of other surface craft, obstructions, buoys, shorelines and navigational marks to assist in navigation and in collision avoidance which are functionally independent of those referred to in paragraph 2.3.2. Vessel has inoperable S-Band Radar and unable to repair in port.
2024-05-04 | 7905040 | U.S. COAST GUARD FORCES MICRONESIA/SECTOR GUAM | 9247053 | IMO Number | ILE DE BREHAT | Miscellaneous Vessel | FRANCE |  |  |  | 13 - Propulsion and Auxiliary Machinery | 13199 - Other (machinery) | 16 - Rectify deficiencies w/in 14 days | AFTER ANY SURVEY OF THE SHIP UNDER REGULATIONS 7, 8, 9, OR 10 HAS BEEN COMPLETED, NO CHANGE SHALL BE MADE IN THE STRUCTURAL ARRANGEMENTS, MACHINERY EQUIPMENT AND OTHER ITEMS CENTERED BY THE SURVEY, WITHOUT THE SANCTION OF THE ADMINISTRATION. THE SALT WATER COOLER PIPE FOR THE BOW THRUSTER HAS UNAPPROVED SOFT PATCH.
2024-05-04 | 7906637 | Marine Safety Unit Savannah | 1217328 | Official Number (U.S.) | ACHIEVEMENT | Towing Vessel | UNITED STATES |  |  |  | 10 - Safety of Navigation | 10113 - Automatic Identification System (AIS) | 15 - Rectify deficiencies by next port | AIS be maintained in an effective operating condition. The vessel ACHIEVEMENT has an inoperable Automatic Identification Syatem. Must maintain a bridge watch consisting of the following at all times: 02 deck officers, (01 responsible solely for plotting), 01 Helmsman/Quartermaster, and 01 Lookout.
2024-05-05 | 7899413 | Sector Virginia | 9223954 | IMO Number | CARNIVAL PRIDE | Passenger Ship | PANAMA | LLOYD'S REGISTER OF SHIPPING | LLOYD'S REGISTER OF SHIPPING | PANAMA MARITIME AUTHORITY | 07 - Fire Safety | 07101 - Fire prevention structural integrity | 50 - Rectify deficiencies w/in 30 days | Where the contents and use of a space are such that there is a doubt as to its classification for the purpose of this regulation, it shall be treated as a space within the relevant category having the most stringent boundary requirements. Within the category 10 spaces between frames 186 and 214 in the engine room forward numerous combustible storage items were found. These have no fire suppression and are shown at category 10 spaces on the structural fire protection plan. Flammable items are found in the carpenters workshop not in an approved locker. 74SOLAS(01)II-2/29.2.2 50ac 07101
2024-05-05 | 7899413 | Sector Virginia | 9223954 | IMO Number | CARNIVAL PRIDE | Passenger Ship | PANAMA | LLOYD'S REGISTER OF SHIPPING | LLOYD'S REGISTER OF SHIPPING | PANAMA MARITIME AUTHORITY | 11 - Life Saving Appliances | 11129 - Operational readiness of lifesaving appliances | 17 - Rectify deficiencies prior to departure | Before the ship leaves port and at all times during the voyage, all life-saving appliances shall be in working order and ready for immediate use. Starboard side rescue boat failed to start initially. Corrected on the spot. 74SOLAS(20)III/20.2 10c
2024-05-05 | 7906608 | Sector New York | 9414278 | IMO Number | RITA M | Tank Ship | LIBERIA |  |  | BUREAU VERITAS | 02 - Structural Conditions | 02126 - Cargo tank vent system | 40 - Rectify deficiencies prior to next US port after sailing foreign | The venting system shall be provided with devices to prevent the passage of flame in to the cargo tanks. PSCO observed all P/V vales on cargo deck to have gaps and openings as well as paint covering flame arrestors. 74 SOLAS II-2/4.5.3.3
2024-05-05 | 7903148 | Sector New Orleans | 9325831 | IMO Number | MINERVA PACIFICA | Tank Ship | MALTA |  |  |  | 13 - Propulsion and Auxiliary Machinery | 13108 - Operation of machinery | 40 - Rectify deficiencies prior to next US port after sailing foreign | The machinery, boilers and other pressure vessels, associated piping systems and fittings shall be of a design and construction adequate for the service for which they are intended. PSCO observed wasted loop pipe in bilge holding tank. Request clarification from certificate issuing authority for continuing acceptance. 74SOLAS II-1/26.1 40ac
2024-05-05 | 7899413 | Sector Virginia | 9223954 | IMO Number | CARNIVAL PRIDE | Passenger Ship | PANAMA | LLOYD'S REGISTER OF SHIPPING | LLOYD'S REGISTER OF SHIPPING | PANAMA MARITIME AUTHORITY | 07 - Fire Safety | 07103 - Division - decks, bulkheads and penetrations | 50 - Rectify deficiencies w/in 30 days | Within the perimeter of stairway enclosures, only public toilets, lockers of non-combustible material providing storage for safety equipment, and open information counters are permitted. Storage rack with combustible storage items were found in stairway C260 under the stairs. 74SOLAS(01)II-2/29.2 50ac 07103
2024-05-05 | 7899413 | Sector Virginia | 9223954 | IMO Number | CARNIVAL PRIDE | Passenger Ship | PANAMA | LLOYD'S REGISTER OF SHIPPING | LLOYD'S REGISTER OF SHIPPING | PANAMA MARITIME AUTHORITY | 07 - Fire Safety | 07123 - Operation of Fire protection systems | 10 - Deficiency Rectified | Structural fire protection, including fire-resistant divisions, and protection of openings and penetrations in these divisions, shall be kept in good order so as to ensure their required performance if a fire occurs. Fire door 8.2.10 and 2.2.03 failed to fully close and latch. Corrected on the spot. 74SOLAS(20)II-2/14.2.1.1.1 10c
2024-05-05 | 7898978 | Marine Safety Unit Savannah | 9189940 | IMO Number | STAR MAIA | Bulk Carrier | ISLE OF MAN |  | DNV | DNV GL | 10 - Safety of Navigation | 10113 - Automatic Identification System (AIS) | 40 - Rectify deficiencies prior to next US port after sailing foreign | THE AIS PILOT PLUG ON ANY VESSEL SUBJECT TO PILOTAGE BY OTHER THAN THE VESSEL MASTER OR CREW MUST BE READILY AVAILABLE AND EASILY ACCESSIBLE FROM THE PRIMARY CONNING POSITION OF THE VESSEL... MSU SAVANNAH RECEIVED REPORT THAT THE VESSEL AIS PILOT PLUG WAS NOT WORKING WHILE THE VESSEL WAS LEAVING PORT. 33CFR 164.46 (G) 40A/C
2024-05-05 | 7899413 | Sector Virginia | 9223954 | IMO Number | CARNIVAL PRIDE | Passenger Ship | PANAMA | LLOYD'S REGISTER OF SHIPPING | LLOYD'S REGISTER OF SHIPPING | PANAMA MARITIME AUTHORITY | 07 - Fire Safety | 07123 - Operation of Fire protection systems | 10 - Deficiency Rectified | Means of escape system and appliances, shall be kept in good order so as to ensure their required performance if a fire occurs. The emergency exit from the carpenter space was found locked. Corrected on the spot. 74SOLAS(20)II-2/14.2.1.1.3 10c
2024-05-05 | 7906851 | Sector Virginia | 9485772 | IMO Number | OSLO BULK 2 | Bulk Carrier | NORWAY | DNV |  | DNV | 08 - Alarms | 08104 - Steering gear alarm | 10 - Deficiency Rectified | in the event of a failure of electrical power supply to the control system, an audible and visual alarm shall be given on the navigation bridge. PSCO observed no audible alarm on navigation bridge for loss of power of steering gear. 74SOLAS(04) II-1/29.8.4 10c
2024-05-05 | 7906851 | Sector Virginia | 9485772 | IMO Number | OSLO BULK 2 | Bulk Carrier | NORWAY | DNV |  | DNV | 07 - Fire Safety | 07103 - Division - decks, bulkheads and penetrations | 40 - Rectify deficiencies prior to next US port after sailing foreign | in addition to complying with specific provisions for fire integrity of bulkheads and decks of cargo ships, the minimum fire integrity of a bulkheads and deck shall be as prescribed in table 9.5 and 9.6. PSCO observed the fire control plan incorrectly identifying the structural fire protection boundaries in the fire control room. 74SOLAS(09) II-2/9.2.3.3.1 40ac
2024-05-05 | 7906709 | Sector Western Alaska and U.S. Arctic | 1029298 | Official Number (U.S.) | SIKU | Towing Vessel | UNITED STATES |  |  |  | 13 - Propulsion and Auxiliary Machinery | 13199 - Other (machinery) | 17 - Rectify deficiencies prior to departure | Machinery and electrical systems must be designed and maintained to provide for safe operation of the towing vessel and safety of persons on board under normal and emergency conditions. On May 3, 2023, the SIKU grounded while anchored in the Naknek River causing coolant to leak from the keel cooler system for the port main engine. Conduct repairs of the keel cooler system to the satisfaction of the attending TPO surveyor. 46 CFR 143.205(a)
2024-05-05 | 7906851 | Sector Virginia | 9485772 | IMO Number | OSLO BULK 2 | Bulk Carrier | NORWAY | DNV |  | DNV | 07 - Fire Safety | 07103 - Division - decks, bulkheads and penetrations | 40 - Rectify deficiencies prior to next US port after sailing foreign | "A" class divisions...they are insulated with approved non-combustible material. PSCO observed improperly maintained insulation in the fire control station. 74SOLAS(09)II-2/3.2.3 40ac
2024-05-05 | 7907127 | U.S. COAST GUARD FORCES MICRONESIA/SECTOR GUAM | 643471 | Official Number (U.S.) | TRITON | General Dry Cargo Ship | UNITED STATES | AMERICAN BUREAU OF SHIPPING |  |  | 13 - Propulsion and Auxiliary Machinery | 13102 - Auxiliary engine | 701 - Prior to carriage of passengers/cargo | Operating generators must provide a continuous and uninterrupted source of power for the ship's service load under normal operational conditions. The starboard generator is unable to supply power to the ship. Make repairs and proved proper operation under full electrical load to the satisfaction of the attending marine inspector. 46 CFR 111.10-4(d)
2024-05-05 | 7906580 | Sector New York | 9870719 | IMO Number | NORD HARMONY | Tank Ship | PANAMA |  | NIPPON KAIJI KYOKAI | PANAMA MARITIME AUTHORITY | 07 - Fire Safety | 07102 - Inert gas system | 16 - Rectify deficiencies w/in 14 days | 07102 - Audible ... Alarms shall be provided ... to indicate: oxygen content in excess of 5% by volume; failure of power supply to the indicating devices,,,; gas pressure less than 100 mm water gauge ...; high gas pressure; and failure of power supply to the automatic control system. Vessel is unable to operate automatic inert gas system due to operating in manual mode, where audible alarms are unable to be produced.
2024-05-06 | 7908516 | Sector Northern New England | 1214239 | Official Number (U.S.) | LAUNCH 7 | Passenger Ship | UNITED STATES |  |  |  | 05 - Radio Communications | 05199 - Other (radio communication) | 50 - Rectify deficiencies w/in 30 days | Vessel could not provide FCC Safety Radio Certificate. Provide certificate.
2024-05-06 | 7907713 | Sector San Juan | 1029924 | Official Number (U.S.) | STRAITS EXPRESS | Passenger Ship | UNITED STATES |  |  |  | 13 - Propulsion and Auxiliary Machinery | 13101 - Propulsion main engine | 17 - Rectify deficiencies prior to departure | Propulsion machinery must be suitable in type and design for propulsion requirements of the hull in which it is installed and capable of operating at constant marine load under such requirements without exceeding its designed limitations. Vessel reported a total loss of both port and starboard main diesel engines. 1. Vessel is allowed to return back to Ceiba for repairs without any passengers on board. 2. Prove proper operation of both port and starboard main diesel engines under load during sea trials with an attending USCG Marine Inspector. 3. Provide a written technical report of root cause analysis of what caused the loss of propulsion to the satisfaction of an attending USCG Marine Inspector. 46 CFR 119.200 17C
2024-05-06 | 7907374 | Sector Detroit | 267685 | Official Number (U.S.) | PRINCESS WENONAH | Passenger Ship | UNITED STATES |  |  |  | 14 - Pollution Prevention | CG020 - VGP: General | 50 - Rectify deficiencies w/in 30 days | When operating a vessel on a body of water where the discharge of untreated sewage is prohibited, the operator must secure each type III device in a manner which prevents discharge of sewage. Acceptable methods of securing the device include- 1) Closing each valve leading to an overboard discharge and removing the handle; 2) Padlocking each valve leading to an overboard discharge in the closed position; or 3) Using a non-releasable wire-tie to hold each valve leading to an overboard discharge in the closed position
2024-05-06 | 7908516 | Sector Northern New England | 1214239 | Official Number (U.S.) | LAUNCH 7 | Passenger Ship | UNITED STATES |  |  |  | 11 - Life Saving Appliances | 11118 - Lifejackets incl. provision and disposition | 50 - Rectify deficiencies w/in 30 days | Child lifejackets must be separated from adult lifejackets. A label must be on the vessel indicating where the child lifejackets are stored.
2024-05-06 | 7908516 | Sector Northern New England | 1214239 | Official Number (U.S.) | LAUNCH 7 | Passenger Ship | UNITED STATES |  |  |  | 13 - Propulsion and Auxiliary Machinery | 13199 - Other (machinery) | 50 - Rectify deficiencies w/in 30 days | Lower housing of fuel filters are plastic. Replace with metal filters or something in compliance with 46CFR182.455
2024-05-06 | 7908516 | Sector Northern New England | 1214239 | Official Number (U.S.) | LAUNCH 7 | Passenger Ship | UNITED STATES |  |  |  | 13 - Propulsion and Auxiliary Machinery | 13104 - Bilge pumping arrangements | 50 - Rectify deficiencies w/in 30 days | Bilge alarm not working. Repair/ replace as needed.
2024-05-06 | 7907157 | Marine Safety Unit Coram | 298442 | Official Number (U.S.) | CAPTAIN AL | Passenger Ship | UNITED STATES |  |  |  | 01 - Certificates & Documentation | CG001 - Certificate of Inspection (COI) | 701 - Prior to carriage of passengers/cargo | Vessel has a coastwise route, but does not have PFD lights, which are required on a coastwise route. Install PFD lights for each PFD or decrease route to LC or below.
2024-05-06 | 7908516 | Sector Northern New England | 1214239 | Official Number (U.S.) | LAUNCH 7 | Passenger Ship | UNITED STATES |  |  |  | 99 - Other | 99101 - Other (Safety in general) | 50 - Rectify deficiencies w/in 30 days | Vessel stability letter has maximum draft requirements. Put loading marks on vessel to comply with stability letter.
2024-05-06 | 7902941 | Sector Virginia | 608348 | Official Number (U.S.) | CAPTAIN HANK | Towing Vessel | UNITED STATES |  |  |  | 11 - Life Saving Appliances | 11118 - Lifejackets incl. provision and disposition | 10 - Deficiency Rectified | For towing vessels with berthing aboard, a sufficient number of extra lifejackets must be carried so that a lifejacket is immediately available for persons at each manned watch station. corrected on the spot. 46 CFR 141.340(b)
2024-05-06 | 7907603 | Marine Safety Unit New Bedford | 1211485 | Official Number (U.S.) | EDWARD BURGESS | Passenger Ship | UNITED STATES |  |  |  | 11 - Life Saving Appliances | 11116 - Distress flares | 16 - Rectify deficiencies w/in 14 days | A vessel on a lakes, bays, and sounds, or rivers route must carry: (1) three hand red flare distress signals; and (2) three hand orange smoke distress signals. Vessel's flares were expired upon inspection. Replace all expired flare distress signals with serviceable items.
2024-05-06 | 7907212 | Marine Safety Unit Pittsburgh | 567900 | Official Number (U.S.) | MICHAEL DAVID | Towing Vessel | UNITED STATES |  |  |  | 01 - Certificates & Documentation | 01305 - Log-books/compulsory entries | 16 - Rectify deficiencies w/in 14 days | a)The officer in charge of a navigational watch must conduct a navigation assessment for the intended route and operations prior to getting underway. The navigation assessment must incorporate the requirements of pilothouse resource management of § 140.640, assess operational risks, and anticipate and manage workload demands. (b) The officer in charge of a navigational watch must keep the navigation assessment up-to-date to reflect changes in conditions and circumstances. This includes updates during the voyage or trip as necessary. At each change of the navigational watch, the oncoming officer in charge of the navigational watch must review the current navigation assessment for necessary changes. (c) The officer in charge of a navigational watch must ensure that the navigation assessment and any updates are communicated to other members of the navigational watch. (d) A navigation assessment entry must be recorded in the TVR, official log, or in accordance with the TSMS applicable to the vessel. The entry must include the date and time of the assessment, the name of the individual making the assessment, and the starting and and ending points of the voyage or trip that the assessment covers. Navigation assessments are not being documented to show all requirements to consider. Crew is not making updates when there are changes in conditions. Document navigation assessments in TVR or IAW TSMS.
2024-05-06 | 7904801 | Marine Safety Unit Lewes | 602909 | Official Number (U.S.) | MISS ENE III | Passenger Ship | UNITED STATES |  |  |  | 07 - Fire Safety | 07106 - Fire detection and alarm system | 16 - Rectify deficiencies w/in 14 days | An interconnected detection and alarm system must be installed such that the actuation of alarm in one area results in both audible and visual alarms in areas required by 46 CFR 181.405(c). Vessels interconnected fire detection system in the engine room was not operating properly. Ensure fire detection system alarm monitor is operating properly to the satisfaction of the marine inspector. 46CFR181.450
2024-05-06 | 7907603 | Marine Safety Unit New Bedford | 1211485 | Official Number (U.S.) | EDWARD BURGESS | Passenger Ship | UNITED STATES |  |  |  | 09 - Working and Living Conditions | 09112 - Medical Equipment | 16 - Rectify deficiencies w/in 14 days | A vessel must carry an approved first-aid kit in a suitable, watertight container that is marked "First-Aid Kit" and made easily visible and available to the crew. Vessel's pre-packaged Orion first-aid kit was insufficiently stocked with certain items. Install a serviceable first-aid kit that meets the criteria of ISO 18813 (see Federal Register Vol. 87, No. 218).
2024-05-06 | 7896766 | Sector Southeastern New England | MS2714AC | State Number | EVERETT E. | Passenger Ship | UNITED STATES |  |  |  | 11 - Life Saving Appliances | 11129 - Operational readiness of lifesaving appliances | 10 - Deficiency Rectified | Each life jacket must be marked in clearly legible block letters with the vessel's name. All child-sized life jackets on board the vessel were void of the aforementioned markings. Mark each child-sized life jacket with the vessel's name.
2024-05-06 | 7895522 | Sector New Orleans | 569109 | Official Number (U.S.) | MAR G | Towing Vessel | UNITED STATES |  |  |  | 13 - Propulsion and Auxiliary Machinery | 13199 - Other (machinery) | 16 - Rectify deficiencies w/in 14 days | Each towing vessel must perform the applicable tests in Table 143.245(b) of this section. The tests required by this section must be recorded in accordance with part 140 of this subchapter. Pressure vessel relief valves be tested twice every 5 years, with no more than 3 years elapsing since last test. Vessels crew were not able to provide pressure relief valves testing records to Marine Inspectors.
2024-05-06 | 7897614 | Sector St Petersburg | 989466 | Official Number (U.S.) | DOLPHIN RACER | Passenger Ship | UNITED STATES |  |  |  | 11 - Life Saving Appliances | 11118 - Lifejackets incl. provision and disposition | 705 - Other - as specified | An adult life jacket must be provided for each person carried on board a vessel 13 adult life jacket in non-serviceable condition. Max persons on board reduced to 118. 46 CFR 180.71(a)
2024-05-06 | 7907347 | Marine Safety Detachment Nags Head | 960136 | Official Number (U.S.) | COUNTRY GIRL | Passenger Ship | UNITED STATES |  |  |  | 13 - Propulsion and Auxiliary Machinery | 13199 - Other (machinery) | 16 - Rectify deficiencies w/in 14 days | Flexible hoses containing fuel oil must be protected from mechanical damage. 01 fuel line on STBD MDE is chaffed/damaged. Replace in accordance with suitable hose specified in 46CFR182.720(e).
2024-05-06 | 7907347 | Marine Safety Detachment Nags Head | 960136 | Official Number (U.S.) | COUNTRY GIRL | Passenger Ship | UNITED STATES |  |  |  | 11 - Life Saving Appliances | 11118 - Lifejackets incl. provision and disposition | 16 - Rectify deficiencies w/in 14 days | An adult life jacket must be provided for each person carried on board a vessel. Vessel is missing 02 life jackets and 01 was not serviceable. Total POB reduced to 27 adults.
2024-05-06 | 7848210 | Sector Boston | 1245151 | Official Number (U.S.) | NAUMKEAG | Passenger Ship | UNITED STATES |  |  |  | 13 - Propulsion and Auxiliary Machinery | 13101 - Propulsion main engine | 701 - Prior to carriage of passengers/cargo | The owner or managing operator shall submit drawings, sketches, or written specifications describing the details of any proposed alterations to the cognizant OCMI. Proposed alterations must be approved by the OCMI before work is started. Vessel engines and engine controls were replaced without notification to the Coast Guard prior to install. Submit plans/specifications of prior engines and new engines to local OCMI for review and approval.
2024-05-06 | 7904801 | Marine Safety Unit Lewes | 602909 | Official Number (U.S.) | MISS ENE III | Passenger Ship | UNITED STATES |  |  |  | 03 - Water/Weathertight Conditions | 03105 - Covers (hatchway-, portable-, tarpaulins, etc.) | 16 - Rectify deficiencies w/in 14 days | Each hatch cover must have a securing device(s)and be attached to the hatch frame or coaming by hinge, captive chains or other device to prevent its loss. Vessel's hatch covers to engine room and steering compartment did not have a proper means to secure the hatch cover to the vessel's hatch frames. Ensure a proper securing device is installed to secure the hatch covers to the vessel hatch frames. 46CFR179.360
2024-05-06 | 7904801 | Marine Safety Unit Lewes | 602909 | Official Number (U.S.) | MISS ENE III | Passenger Ship | UNITED STATES |  |  |  | 11 - Life Saving Appliances | 11117 - Lifebuoys incl. provision and disposition | 16 - Rectify deficiencies w/in 14 days | Each ring buoy must be marked in clearly legible block capital letters with vessel's name and Type II retro-reflective material. Vessel name on life ring is faded and retro material was missing from one side. Ensure vessel name and retro material is satisfactory. 46CFR180.70
2024-05-06 | 7907603 | Marine Safety Unit New Bedford | 1211485 | Official Number (U.S.) | EDWARD BURGESS | Passenger Ship | UNITED STATES |  |  |  | 02 - Structural Conditions | 02108 - Electrical installations in general | 16 - Rectify deficiencies w/in 14 days | Electrical cables and equipment must be installed and maintained to protect passengers, crew, and other persons from electrical hazards. Stray grounding wire identified in engine compartment void; wire was loose and not connected to anything. Secure or remove the dead-end wire.
2024-05-06 | 7907597 | Sector Upper Mississippi River | 643657 | Official Number (U.S.) | MARY EVELYN | Towing Vessel | UNITED STATES |  |  |  | 13 - Propulsion and Auxiliary Machinery | 13101 - Propulsion main engine | 705 - Other - as specified | Machinery systems must be designed and maintained to provide for safe operation of the towing vessel and safety of persons onboard under normal and emergency conditions. It was reported that steering capability has been reduced for unknown reasons. Proceed to STL for repair and prove proper operation prior to resuming service. ***In lieu of Coast Guard attendance, the Third Party Organization, TVIB, may accept/approve the repairs and provide a report to the Coast Guard inspector listed below***
2024-05-06 | 7907731 | Sector Houston/Galveston | 1163384 | Official Number (U.S.) | ALASKAN EXPLORER | Tank Ship | UNITED STATES |  | AMERICAN BUREAU OF SHIPPING | UNITED STATES | 11 - Life Saving Appliances | 11112 - Launching arrangements for survival craft | 10 - Deficiency Rectified | Before the ship leaves port and at all times during the voyage, all the life-saving appliance shall be in working order and ready for immediate use. Marine Inspectors observed 04 food rations in port lifeboat and 03 food rations in stbd lifeboat to have broken seals rendering unusable. 74 SOLAS (20) III/20.2
2024-05-06 | 7906111 | Sector San Juan | 1212869 | Official Number (U.S.) | CAYO LARGO | Passenger Ship | UNITED STATES |  |  |  | 08 - Alarms | 08199 - Other (alarms) | 30 - Ship detained | An audible and a visible alarm must activate in the pilothouse upon (l)failure of the electric power to the control system of any steering gear; (2) Failure of that power to the power unit of any steering gear; or (3) occurrence of a low oil level in any oil reservoir of a hydraulic, power—operated steering—gear system. The following alarms were found inoperable: a. pump 1 audio alarm at operating station, b. audio alarm at the emergency steering controls in the steering room, c. LED indication light alarm for motor overload’.46 CFR 58.25—25 (d). Code30C.
2024-05-06 | 7906111 | Sector San Juan | 1212869 | Official Number (U.S.) | CAYO LARGO | Passenger Ship | UNITED STATES |  |  |  | 07 - Fire Safety | 07116 - Ventilation | 30 - Ship detained | A power ventilation system must be capable of being shut down from the pilot house. HVAC power ventilation shutdown control at the operating station was not working upon actuation. 46 CFR 116.600. Code30C.
2024-05-06 | 7906111 | Sector San Juan | 1212869 | Official Number (U.S.) | CAYO LARGO | Passenger Ship | UNITED STATES |  |  |  | 02 - Structural Conditions | 02105 - Steering gear | 30 - Ship detained | At each initial and subsequent inspecticn for certification the owner or managing operator shall be prepared to test the steering systems of the vessel to the extent necessary to determine that they are in suitable condition and fit for the service intended. Emergency steering pump 1 control and the emergency controls were found inoperable.46 CFR 115.814/COde30C.
2024-05-06 | 7906111 | Sector San Juan | 1212869 | Official Number (U.S.) | CAYO LARGO | Passenger Ship | UNITED STATES |  |  |  | 04 - Emergency Systems | 04101 - Public address system | 30 - Ship detained | Each vessel must have an amplifier—type announcing system that will supplement the general emergency alarm. This system must provide for the transmission of orders end information throughout the vessel by means of microphones end oudspeakers connected through an amplifier. Public Announcement System was not functioning. 46 CFR 121.610(b) 46 CER 113.50—5
2024-05-06 | 7906111 | Sector San Juan | 1212869 | Official Number (U.S.) | CAYO LARGO | Passenger Ship | UNITED STATES |  |  |  | 99 - Other | 99101 - Other (Safety in general) | 30 - Ship detained | The vessel is an SPV—T and therefore is not required to The vessel is an SPV—T and therefore is not required to have a safety management system per regulation. Requirements #02 through #09 are objective evidence that a serious substandard conditions have not been proactively managed by the vessel's owners/operator, leading to a lack of safety culture on board the vessel.46 CFR 115.830
2024-05-06 | 7907212 | Marine Safety Unit Pittsburgh | 567900 | Official Number (U.S.) | MICHAEL DAVID | Towing Vessel | UNITED STATES |  |  |  | 13 - Propulsion and Auxiliary Machinery | 13108 - Operation of machinery | 16 - Rectify deficiencies w/in 14 days | Essential systems or equipment must be regularly tested and examined. Tests and examinations must verify that the system or equipment functions as designed. If a component is found unsatisfactory, it must be repaired or replaced. Test and examination procedures must be in accordance with manufacturer's instructions or the Towing Safety Management System (TSMS) applicable to the vessel, if the vessel has a TSMS. Crew is unfamiliar with operating parameters of equipment and is unaware of any manufacturer's or TSMS instructions they can refer to. Provide crew with required references for the testing and examination of essential systems and conduct training with crew on operating parameters.
2024-05-06 | 7901469 | Marine Safety Unit Chicago | 569097 | Official Number (U.S.) | SEA QUEST II | Passenger Ship | UNITED STATES |  |  |  | 04 - Emergency Systems | 04116 - Means of communication between safety centre and other control stations | 701 - Prior to carriage of passengers/cargo | Each vessel must be provided with a PA system. The PA system is only working intermittently. Prove proper operation of the PA system.
2024-05-06 | 7903984 | Marine Safety Unit Lake Charles | 1208645 | Official Number (U.S.) | FMT 3224 | Barge | UNITED STATES |  |  |  | 02 - Structural Conditions | 02107 - Ballast, fuel and other tanks | 50 - Rectify deficiencies w/in 30 days | When minor alterations or minor repairs of tank vessels become necessary such work shall be under the direction of the Officer in Charge, Marine Inspection, and shall be in accordance with the regulations in effect at the time the vessel was contracted for or built, or in accordance with the regulations in effect for new construction insofar as possible. Marine Inspectors observed a 6 foot long, 4 inch deep insert on the #3 port cargo tank. Vessel is authorized to discharge cargo in the Lake Charles COTP Zone. Repairs shall be made to the satisfaction of cognizant OCMI prior to loading cargo but not to exceed 30 days.
2024-05-06 | 7905285 | Sector Columbia River | 1346529 | Official Number (U.S.) | FISHEAGLE OSPREY | Passenger Ship | UNITED STATES |  |  |  | 07 - Fire Safety | 07110 - Fire fighting equipment and appliances | 50 - Rectify deficiencies w/in 30 days | 46 CFR 176.810(b)(1) - Portable and semi-portable extinguishers must be inspected and maintained in accordance with NFPA 10. All fire extinguishers were past due for service. Extinguishers to be serviced according to NFPA 10.
2024-05-06 | 7907256 | Sector Maryland-National Capital Region | 916923 | Official Number (U.S.) | SEA ROCKET | Passenger Ship | UNITED STATES |  |  |  | 01 - Certificates & Documentation | CG003 - USCG Certificate of Documentation (COD) | 50 - Rectify deficiencies w/in 30 days | Any vessel of at least five net tons wholly owned by a citizen or citizens of the United States is eligible for documentation under this part. This includes, but is not limited to, vessels used exclusively for recreational purposes and vessels used in foreign trade. Vessel's COD is not current. 46CFR67.5
2024-05-06 | 7907212 | Marine Safety Unit Pittsburgh | 567900 | Official Number (U.S.) | MICHAEL DAVID | Towing Vessel | UNITED STATES |  |  |  | 13 - Propulsion and Auxiliary Machinery | 13102 - Auxiliary engine | 16 - Rectify deficiencies w/in 14 days | Machinery and electrical systems must be designed and maintained to provide for safe operation of the towing vessel and safety of persons onboard under normal and emergency conditions. Port and starboard generators unable to maintain RPM. Repair as required.
2024-05-06 | 7902941 | Sector Virginia | 608348 | Official Number (U.S.) | CAPTAIN HANK | Towing Vessel | UNITED STATES |  |  |  | 10 - Safety of Navigation | 10109 - Lights, shapes, sound-signals | 16 - Rectify deficiencies w/in 14 days | A vessel restricted in her ability to maneuver shall exhibit: Three shapes in a vertical line where they can best be seen. The highest and lowest of these shapes shall be balls and the middle one a diamond; Vessel did not have day shapes on board; Replace missing day shapes to the satisfaction of the attending CGMI. 33 CFR 88.27(b)(ii)
2024-05-06 | 7902941 | Sector Virginia | 608348 | Official Number (U.S.) | CAPTAIN HANK | Towing Vessel | UNITED STATES |  |  |  | 08 - Alarms | 08107 - Machinery controls alarm | 10 - Deficiency Rectified | Each towing vessel must have a reliable means to provide notification when an emergency condition exists or an essential system develops problems that require attention. The following alarms must be provided: Auxiliary generator engine low lubricating oil pressure. 46 CFR 143.230
2024-05-06 | 7906111 | Sector San Juan | 1212869 | Official Number (U.S.) | CAYO LARGO | Passenger Ship | UNITED STATES |  |  |  | 08 - Alarms | 08103 - Fire alarm | 30 - Ship detained | The fire detection and alarm system must be so arranged and installed that the presence of a fire in any of the protected spaces will be automatically registered visibly and audibly in the pilothouse or fire control station. The visible notice must indicate the zone in which the alarm originated. Fire detection system was found not programed to identify the zones and locations upon activation of the smoke, heat, and manual call points; and does not differentiate between fire system and high bilge water alarms.46 CFR 76.27—5/Code30C.
2024-05-06 | 7901290 | Marine Safety Unit Chicago | 235774 | Official Number (U.S.) | FRED A BUSSE | Passenger Ship | UNITED STATES |  |  |  | 07 - Fire Safety | 07110 - Fire fighting equipment and appliances | 10 - Deficiency Rectified | Fire Extinguishers in Galley and Pump room need approved capture brackets installed.
2024-05-06 | 7901469 | Marine Safety Unit Chicago | 569097 | Official Number (U.S.) | SEA QUEST II | Passenger Ship | UNITED STATES |  |  |  | 13 - Propulsion and Auxiliary Machinery | 13104 - Bilge pumping arrangements | 701 - Prior to carriage of passengers/cargo | The flexible hose in way of the automatic bilge pump in the forward space is no secured to the overboard discharge. Properly secure the same.
2024-05-06 | 7901469 | Marine Safety Unit Chicago | 569097 | Official Number (U.S.) | SEA QUEST II | Passenger Ship | UNITED STATES |  |  |  | 13 - Propulsion and Auxiliary Machinery | 13104 - Bilge pumping arrangements | 701 - Prior to carriage of passengers/cargo | Prove proper operation of the automatic bilge pump in the forward space.
2024-05-06 | 7901469 | Marine Safety Unit Chicago | 569097 | Official Number (U.S.) | SEA QUEST II | Passenger Ship | UNITED STATES |  |  |  | 13 - Propulsion and Auxiliary Machinery | 13104 - Bilge pumping arrangements | 701 - Prior to carriage of passengers/cargo | A vessel of less than 65ft carring not more than 49 passengers must be provided with a fixed power bilge pump. The bilge pump is inoperable. Prove proper operation of the same.
2024-05-06 | 7901469 | Marine Safety Unit Chicago | 569097 | Official Number (U.S.) | SEA QUEST II | Passenger Ship | UNITED STATES |  |  |  | 04 - Emergency Systems | 04109 - Fire drills | 701 - Prior to carriage of passengers/cargo | The crew must be trained to the rquirements in 46 CFR 185.420 and conduct the drills required in 46 CFR 185.524 every three months. The training muste be logged and available for review.
2024-05-06 | 7901469 | Marine Safety Unit Chicago | 569097 | Official Number (U.S.) | SEA QUEST II | Passenger Ship | UNITED STATES |  |  |  | 11 - Life Saving Appliances | 11109 - Rigid liferafts | 701 - Prior to carriage of passengers/cargo | At each inspection the owner must make life saving equipment available. Make both life floats available for inspection and ensure proper marking, eqipment and installation is complete as required.
2024-05-06 | 7901469 | Marine Safety Unit Chicago | 569097 | Official Number (U.S.) | SEA QUEST II | Passenger Ship | UNITED STATES |  |  |  | 11 - Life Saving Appliances | 11116 - Distress flares | 701 - Prior to carriage of passengers/cargo | A vessel on a Great Lakes route must carry six hand held red flares, and six orange smoke distress signals. Vessel is only provided with 4-red and 3-orange distress signals. Provide correct amount of distress signals.
2024-05-06 | 7898259 | Marine Safety Unit Texas City | 9800245 | IMO Number | PATMOS I | Tank Ship | LIBERIA |  |  |  | 06 - Cargo Operations Including Equipment | 06199 - Other (cargo) | 16 - Rectify deficiencies w/in 14 days | IN TANKERS, ELECTRICAL EQUIPMENT SHALL NOT BE INSTALLED IN HAZARDOUS LOCATIONS UNLESS IT CONFORMS WITH STANDARDS NOT INFERIOR TO THOSE ACCEPTABLE TO THE ORGANIZATION. PSCO OBSERVED 02 DAMAGED EXPLOSION PROOF LIGHTS IN THE CARGO AREA.
2024-05-06 | 7907776 | Sector Western Alaska and U.S. Arctic | 648865 | Official Number (U.S.) | SITKA | Towing Vessel | UNITED STATES |  |  |  | 07 - Fire Safety | 07199 - Other (fire safety) | 50 - Rectify deficiencies w/in 30 days | Each towing vessel must be maintained and operated so as to minimize fire hazards. Fuel filters for separating equipment had clear engineering plastic bowls without the flame impingement bowls required by the manufacturer for marine applications. 46 CFR 142.220
2024-05-06 | 7905285 | Sector Columbia River | 1346529 | Official Number (U.S.) | FISHEAGLE OSPREY | Passenger Ship | UNITED STATES |  |  |  | 07 - Fire Safety | 07110 - Fire fighting equipment and appliances | 701 - Prior to carriage of passengers/cargo | 46 CFR 181.500(a) - Each portable fire extinguisher on a vessel must be of an approved type. The minimum number of portable fire extinguishers required on a vessel must be acceptable to the cognizant Officer in Charge, Marine Inspection, but must not be fewer than the minimum number required by Table 181.500(b) and other provisions of this section. Vessel was missing 01 2-A fire extinguisher. Vessel shall be outfitted with the minimum number and rating of fire extinguishers as required.
2024-05-06 | 7904769 | Sector Western Alaska and U.S. Arctic | 9226891 | IMO Number | WESTERDAM | Passenger Ship | NETHERLANDS |  |  |  | 07 - Fire Safety | 07199 - Other (fire safety) | 10 - Deficiency Rectified | The purpose of this regulation is to prevent the ignition of combustible materials or flammable liquids. For this purpose, the following functional requirements shall be met: the ignitability of combustible materials shall be restricted; PSCO observed secondary lint trap in main laundry had not been cleaned per cleaning schedule and presented a fire hazard. 74 SOLAS 01 II-2/4.1 10c Def Code: 07199
2024-05-06 | 7904769 | Sector Western Alaska and U.S. Arctic | 9226891 | IMO Number | WESTERDAM | Passenger Ship | NETHERLANDS |  |  |  | 07 - Fire Safety | 07120 - Means of escape | 40 - Rectify deficiencies prior to next US port after sailing foreign | The means of escape, including stairways and exits, shall be marked by lighting or photoluminescent strip indicators placed not more than 300 mm above the deck at all points of the escape route, including angles and intersections. The marking must enable passengers to identify the routes of escape and readily identify the escape exits. Additionally, escape route signs and fire equipment location markings shall be of photoluminescent material or marked by lighting. PSCO observed 40 m of low location lighting on A deck on I-95 near engine control room, 10 m of photoluminescent strip on A deck near aft provision area and 3 m of low location lighting on A deck near fwd break starboard side blocked by rubbish, parts and various crowd control equipment. 74 SOLAS 01 II-2/28.1.10 40c Def Code: 07120
2024-05-06 | 7907731 | Sector Houston/Galveston | 1163384 | Official Number (U.S.) | ALASKAN EXPLORER | Tank Ship | UNITED STATES |  | AMERICAN BUREAU OF SHIPPING | UNITED STATES | 11 - Life Saving Appliances | 11112 - Launching arrangements for survival craft | 17 - Rectify deficiencies prior to departure | Before the ship leaves port and at all times during the voyage, all the life-saving appliance shall be in working order and ready for immediate use. Marine Inpectors observed weighted brake hammer on the STBD lifeboat not release on its own when crew member let go causing lifeboat to keep lowering on its own. USCG Cleared by end of inspection. 74 SOLAS (20) III/20.2
2024-05-06 | 7907731 | Sector Houston/Galveston | 1163384 | Official Number (U.S.) | ALASKAN EXPLORER | Tank Ship | UNITED STATES |  | AMERICAN BUREAU OF SHIPPING | UNITED STATES | 09 - Working and Living Conditions | 09209 - Electrical | 705 - Other - as specified | Each cable entrance into explosion proof or flameproof equipment must be made with approved fittings or glands. The low water alarm for the deck water seal and a C.O.W. sensor in the Cargo Pump room had the wiring connections pulled out of the seal/gland of their connections. 46 CFR 31.35-1 46 CFR 111.105-17(c) 74 SOLAS (04) II-1/45.10
2024-05-06 | 7907576 | Sector Mobile | 932092 | Official Number (U.S.) | FINTASTIC | Passenger Ship | UNITED STATES |  |  |  | 09 - Working and Living Conditions | 09298 - Other (accident prevention) | 16 - Rectify deficiencies w/in 14 days | Excessive accumulation of water was noted from the port rudder which was seeping water past the packing glands. Tighten packing gland to prevent excessive water from entering the vessel.
2024-05-06 | 7901469 | Marine Safety Unit Chicago | 569097 | Official Number (U.S.) | SEA QUEST II | Passenger Ship | UNITED STATES |  |  |  | 10 - Safety of Navigation | 10103 - Radar | 701 - Prior to carriage of passengers/cargo | Properly mount the on/off switch for the vessel's OTS, properly mount the radar wiring, and prove proper operation of the radar.
2024-05-06 | 7901469 | Marine Safety Unit Chicago | 569097 | Official Number (U.S.) | SEA QUEST II | Passenger Ship | UNITED STATES |  |  |  | 13 - Propulsion and Auxiliary Machinery | 13199 - Other (machinery) | 701 - Prior to carriage of passengers/cargo | The flexible hose in way of the A/C water intake is worn. Repair or replace the same.
2024-05-06 | 7907137 | Marine Inspections Unit Singapore | 1266919 | Official Number (U.S.) | SLNC GOODWILL | Tank Ship | UNITED STATES | DNV | DNV | UNITED STATES | 06 - Cargo Operations Including Equipment | 06199 - Other (cargo) | 701 - Prior to carriage of passengers/cargo | The venting arrangements shall be so designed and operated as to ensure that neither pressure nor vacuum in cargo tanks shall exceed design parameters. PV breaker is empty. Fill breaker IAW manufacturer's specs.
2024-05-06 | 7902941 | Sector Virginia | 608348 | Official Number (U.S.) | CAPTAIN HANK | Towing Vessel | UNITED STATES |  |  |  | 07 - Fire Safety | 07110 - Fire fighting equipment and appliances | 10 - Deficiency Rectified | A 40-B portable fire extinguisher must be located near the storage room or cabinet. This is in addition to the portable fire extinguishers required by tables 142.230(a) and 142.230(b) of this part. Flame locker on 02 deck did not have a 40B extinguisher nearby or in the vicinity of the locker. Corrected on the spot. 46 CFR 142.225(d)
2024-05-06 | 7907256 | Sector Maryland-National Capital Region | 916923 | Official Number (U.S.) | SEA ROCKET | Passenger Ship | UNITED STATES |  |  |  | 11 - Life Saving Appliances | 11116 - Distress flares | 701 - Prior to carriage of passengers/cargo | Oceans, coastwise, limited coastwise, and Great Lakes routes. A vessel on an oceans, coastwise, limited coastwise, or Great Lakes route must carry— (1) Six hand red flare distress signals approved in accordance with § 160.021 in subchapter Q of this chapter, or other standard specified by the Commandant, including, but not limited to, approval series 160.121; and (2) Six hand orange smoke distress signals approved in accordance with § 160.037 in subchapter Q of this chapter, or other standard specified by the Commandant. Vessel missing 9 flares. 46CFR180.68(a)
2024-05-06 | 7907731 | Sector Houston/Galveston | 1163384 | Official Number (U.S.) | ALASKAN EXPLORER | Tank Ship | UNITED STATES |  | AMERICAN BUREAU OF SHIPPING | UNITED STATES | 07 - Fire Safety | 07105 - Fire doors/openings in fire-resisting divisions | 10 - Deficiency Rectified | Doors required to be self-closing shall not be fittied with hold-backs. Marine Inspectors observed several doors throughout ship that were required to be self-closing have wedges preventing them from being self-closing. 74 SOLAS (04) II-2/9.4.2.2
2024-05-06 | 7907648 | Sector Southeastern New England | 975943 | Official Number (U.S.) | SHANNON MCALLISTER | Towing Vessel | UNITED STATES |  |  |  | 09 - Working and Living Conditions | 09209 - Electrical | 50 - Rectify deficiencies w/in 30 days | New installations that are not replacements in kind must comply with the requirements of subpart C of this part. Verification of compliance with the machinery and electrical design standards in this subpart is obtained by following the provisions in 46 CFR 144.135 through 144.145. Provide a verification of compliance with design standards for the installed BNWAS. Until the system has received approval, the BNWAS cannot be activated and must remain locked out/tagged out.
2024-05-06 | 7899767 | Sector Boston | 559113 | Official Number (U.S.) | FREEDOM | Passenger Ship | UNITED STATES |  |  |  | 11 - Life Saving Appliances | 11129 - Operational readiness of lifesaving appliances | 50 - Rectify deficiencies w/in 30 days | Vessels whose routes are restricted to 20 miles from a harbor of safe refuge shall carry life floats or buoyant apparatus for not less than 50 percent of all persons on board. 01 life float needs to be serviced and repaired. When vessel is more than 01 mile from shore passenger count is reduced to 220.
2024-05-06 | 7899767 | Sector Boston | 559113 | Official Number (U.S.) | FREEDOM | Passenger Ship | UNITED STATES |  |  |  | 09 - Working and Living Conditions | 09298 - Other (accident prevention) | 16 - Rectify deficiencies w/in 14 days | At each subsequent inspection for certification, re-inspection, and at every other vessel inspection, the marine inspector shall require that all observed unsafe practices and hazardous conditions are corrected. Vessel’s port generator had excessive oil on the rear part of the engine in the vicinity of the turbocharger. O/O is to clean affected area and re-route crankcase breather to prevent future oil and fire hazards from occurring. 46CFR176.25-50 (Old T-L)
2024-05-06 | 7907256 | Sector Maryland-National Capital Region | 916923 | Official Number (U.S.) | SEA ROCKET | Passenger Ship | UNITED STATES |  |  |  | 05 - Radio Communications | 05107 - Maintenance/duplication of equipment | 50 - Rectify deficiencies w/in 30 days | Every vessel subject to Part III of Title III of the Communications Act must have a detailed inspection of the radio installation by an FCC-licensed technician in accordance with § 80.59 once every five years. The FCC-licensed technician must use the latest FCC Information Bulletin, How to Conduct an Inspection of a Small Passenger Vessel. If the ship passes the inspection, the technician will issue a Communications Act Safety Radiotelephony Certificate. The vessel's safety cert had the wrong call sign. 46CFR80.903
2024-05-06 | 7899767 | Sector Boston | 559113 | Official Number (U.S.) | FREEDOM | Passenger Ship | UNITED STATES |  |  |  | 07 - Fire Safety | 07110 - Fire fighting equipment and appliances | 16 - Rectify deficiencies w/in 14 days | Portable fire extinguishers shall be installed and located to the satisfaction of the OCMI. Fire extinguisher and mounting bracket in the vicinity of the bar area on the second deck was loose and never mounted to its’ designated location. O/O to mount extinguisher and its’ associated bracket in accordance with the vessel fire control plan. 46CFR181.30-10(b) (Old T-L)
2024-05-06 | 7899767 | Sector Boston | 559113 | Official Number (U.S.) | FREEDOM | Passenger Ship | UNITED STATES |  |  |  | 02 - Structural Conditions | 02199 - Other (Structural condition) | 10 - Deficiency Rectified | At each subsequent inspection for certification the marine inspector shall view the vessel afloat and conduct tests and inspections of the hull and its’ appurtenances. Upon visual examination of the hull and watertight envelope, damage was noted on the main deck port quarter of the vessel where the transom meets the side shell and deck. An approximate one-foot crack/tear was noted that penetrates the deck into the steering compartment. O/O is to submit a repair proposal documenting temporary and permanent repairs to the area for OCMI review. 46CFR176.25-5 (Old T-L)
2024-05-06 | 7907256 | Sector Maryland-National Capital Region | 916923 | Official Number (U.S.) | SEA ROCKET | Passenger Ship | UNITED STATES |  |  |  | 13 - Propulsion and Auxiliary Machinery | 13104 - Bilge pumping arrangements | 50 - Rectify deficiencies w/in 30 days | A bilge pipe in a vessel of not more than 19.8 meters (65 feet) in length must be not less than 25 millimeters (1 inch) nominal pipe size. A bilge pipe in a vessel of more than 19.8 meters (65 feet) in length must be not less than 40 millimeters (1.5 inches) nominal pipe size. A bilge suction must be fitted with a suitable strainer having an open area not less than three times the area of the bilge pipe. Vessel had no strainers at any of the bilge suction locations. 46CFR182.510(b)
2024-05-06 | 7907539 | Marine Safety Detachment Nags Head | NC7963NC | State Number | 85 N SUNNY | Passenger Ship | UNITED STATES |  |  |  | 07 - Fire Safety | 07116 - Ventilation | 16 - Rectify deficiencies w/in 14 days | A space containing machinery powered by, or fuel tanks for, gasoline must have a ventilation system that complies with this section and consists of:... Found required ventilation for the fuel (gasoline) tank space is not properly ducted. Found the blower fan is not interlocked with the starting/ ignition switch.
2024-05-06 | 7905180 | Sector New York | 1235496 | Official Number (U.S.) | RCM 250 | Barge | UNITED STATES |  |  |  | 06 - Cargo Operations Including Equipment | 06107 - Cargo operation | 701 - Prior to carriage of passengers/cargo | At each inspection for certification and periodic inspection the marine inspector shall conduct such tests and inspections of the main propulsion and auxiliary machinery and of its associated equipment, including the fluid control systems, as he feels necessary to check safe operation. During cargo pump shutdown testing, the attending marine inspectors observed smoke coming out of the air intake system. Rectify STBD side cargo pump prior to cargo operations.
2024-05-06 | 7907137 | Marine Inspections Unit Singapore | 1266919 | Official Number (U.S.) | SLNC GOODWILL | Tank Ship | UNITED STATES | DNV | DNV | UNITED STATES | 02 - Structural Conditions | 02117 - Decks - corrosion | 50 - Rectify deficiencies w/in 30 days | The condition of the ship and its equipment shall be maintained to conform with the provisions of the present regulations to ensure the ship in all respects will remain fit to proceed to sea. Cargo piping on deck heavily scaled and corroded. Descale and assess cargo piping and provide report with findings.
2024-05-06 | 7907137 | Marine Inspections Unit Singapore | 1266919 | Official Number (U.S.) | SLNC GOODWILL | Tank Ship | UNITED STATES | DNV | DNV | UNITED STATES | 09 - Working and Living Conditions | 09209 - Electrical | 16 - Rectify deficiencies w/in 14 days | Electrical installations shall be such that: the safety of passengers, crew, and ship from electrical hazards will be ensured. Ground fault id'd on main service bus 220AC. Identify, isolate, and correct.
2024-05-06 | 7907137 | Marine Inspections Unit Singapore | 1266919 | Official Number (U.S.) | SLNC GOODWILL | Tank Ship | UNITED STATES | DNV | DNV | UNITED STATES | 07 - Fire Safety | 07126 - Oil accumulation in engine room | 16 - Rectify deficiencies w/in 14 days | Surfaces with temperatures above 220C which may be impinged as a result of a fuel system failure shall be properly insulated. Renew oil soaked lagging IWO MDE FO drain line, FO transfer pump strainer, FO purification room behind filter.
2024-05-06 | 7907137 | Marine Inspections Unit Singapore | 1266919 | Official Number (U.S.) | SLNC GOODWILL | Tank Ship | UNITED STATES | DNV | DNV | UNITED STATES | 09 - Working and Living Conditions | 09198 - Other (crew and accommodation) | 50 - Rectify deficiencies w/in 30 days | The condition of the ship and its equipment shall be maintained to conform with the provisions of the present regulations to ensure the ship in all respects will remain fit to proceed to sea. Accommodation forward facing A60 rated blast windows are delaminating. Replace/renew.
2024-05-06 | 7908127 | Sector Virginia | 1275269 | Official Number (U.S.) | ELIZABETH RIVER FERRY IV | Passenger Ship | UNITED STATES |  |  |  | 13 - Propulsion and Auxiliary Machinery | 13101 - Propulsion main engine | 60 - Rectify deficiencies prior to movement | Propulsion machinery must be suitable in type and design for propulsion requirements of the hull in which it is installed and capable of operating at constant marine load under such requirements without exceeding its designed limitations. STBD MDE water pump failed. 46 CFR 182.200(a)
2024-05-06 | 7908127 | Sector Virginia | 1275269 | Official Number (U.S.) | ELIZABETH RIVER FERRY IV | Passenger Ship | UNITED STATES |  |  |  | 13 - Propulsion and Auxiliary Machinery | 13199 - Other (machinery) | 10 - Deficiency Rectified | Propulsion machinery must be suitable in type and design for propulsion requirements of the hull in which it is installed and capable of operating at constant marine load under such requirements without exceeding its designed limitations. Vessels STBD shaft seal was overheating due to air in dripless shaft seal line.
2024-05-06 | 7907576 | Sector Mobile | 932092 | Official Number (U.S.) | FINTASTIC | Passenger Ship | UNITED STATES |  |  |  | 11 - Life Saving Appliances | 11117 - Lifebuoys incl. provision and disposition | 16 - Rectify deficiencies w/in 14 days | A vessel must carry one floating waterlight. Life ring floating marker light has expired battery. Replace with in date battery.
2024-05-06 | 7907576 | Sector Mobile | 932092 | Official Number (U.S.) | FINTASTIC | Passenger Ship | UNITED STATES |  |  |  | 02 - Structural Conditions | 02108 - Electrical installations in general | 16 - Rectify deficiencies w/in 14 days | Each electrical connection...must be within an enclosure and secured to prevent loosening. wiring was noted disconnected under the vessels starboard engine. Reconnect the wires, secure the ends in a junction box or pack pull and remove the wires.
2024-05-06 | 7908190 | Marine Safety Unit Sturgeon Bay | 1212768 | Official Number (U.S.) | ENDEAVOUR | Barge | UNITED STATES | AMERICAN BUREAU OF SHIPPING |  |  | 06 - Cargo Operations Including Equipment | 06199 - Other (cargo) | 50 - Rectify deficiencies w/in 30 days | Tank overfill "high-high" alarm was inoperable during inspection. Restore proper operation of alarm IAW 46 CFR 39.2007(d) prior to 30 days.
2024-05-06 | 7907137 | Marine Inspections Unit Singapore | 1266919 | Official Number (U.S.) | SLNC GOODWILL | Tank Ship | UNITED STATES | DNV | DNV | UNITED STATES | 06 - Cargo Operations Including Equipment | 06199 - Other (cargo) | 16 - Rectify deficiencies w/in 14 days | The last 1.0 meter (3.3 feet) of vapor piping upstream of the vessel vapor connection and each end of a vapor hose must be (1) Painted in the sequence of red/yellow/red. The width of the red bands must be 0.1 meter (0.33 foot) and the width of the middle yellow band must be 0.8 meter (2.64 feet) and (2) Labeled with the word “VAPOR” painted in black letters at least 50.8 millimeters (2 inches) high. Paint and label vapor manifold.
2024-05-06 | 7875999 | Sector St Petersburg | 1294862 | Official Number (U.S.) | ISLAND HOPPER III | Passenger Ship | UNITED STATES |  |  |  | 99 - Other | 99101 - Other (Safety in general) | 16 - Rectify deficiencies w/in 14 days | An EAP training program must be conducted for the employer's crewmembers and supervisory personnel. The training program must include at least the following elements: the effects and consequences of drug and alcohol use on personal health, safety, and work environment; the manifestations and behavioral cues that may indicate drug and alcohol use and abuse; and documentation of training given to crewmembers and the employer's supervisory personnel. Supervisory personnel must receive at least 60 minutes of training. Vessel's supervisory personnel could not produce documentation proving they had received at least 60 minutes of training. 46 CFR 16.401(b)
2024-05-06 | 7904696 | Sector Mobile | 9991288 | IMO Number | OHIRAYAMA | Bulk Carrier | BARBADOS | NIPPON KAIJI KYOKAI |  |  | 99 - Other | 99101 - Other (Safety in general) | 40 - Rectify deficiencies prior to next US port after sailing foreign | The operator of a vessel with a capacity of 250 or more barrels of oil, hazardous material, or liquefied gas shall provide transfer procedures that meet the requirements of this part 156 of this chapter. PSCO observed vessel transfer procedures contents do not include all relevant elements as required by 33 CFR 155.750.
2024-05-06 | 7904696 | Sector Mobile | 9991288 | IMO Number | OHIRAYAMA | Bulk Carrier | BARBADOS | NIPPON KAIJI KYOKAI |  |  | 13 - Propulsion and Auxiliary Machinery | 13199 - Other (machinery) | 40 - Rectify deficiencies prior to next US port after sailing foreign | In every ship means shall be provided to prevent over pressure in any part of compressed air system. PSCO observed pressure relief valves on pressure vessel were rated at 3.2 MPa, which is above the max allowable working pressure of the pressure vessel 2.9 MPa on ships service air system. 74 SOLAS(20) II-I/34.1 74 SOLAS (20) II-I/34.1
2024-05-06 | 7901469 | Marine Safety Unit Chicago | 569097 | Official Number (U.S.) | SEA QUEST II | Passenger Ship | UNITED STATES |  |  |  | 13 - Propulsion and Auxiliary Machinery | 13104 - Bilge pumping arrangements | 701 - Prior to carriage of passengers/cargo | The valve handle in way of the overboard discharge in the forward space is broken. Make repairs to the same.
2024-05-06 | 7901469 | Marine Safety Unit Chicago | 569097 | Official Number (U.S.) | SEA QUEST II | Passenger Ship | UNITED STATES |  |  |  | 05 - Radio Communications | 05199 - Other (radio communication) | 701 - Prior to carriage of passengers/cargo | A durable radio broadcast placard with information specific to the vessel must be posted. The posted broadcast placard does not have the vessel specific information completed.
2024-05-06 | 7907776 | Sector Western Alaska and U.S. Arctic | 648865 | Official Number (U.S.) | SITKA | Towing Vessel | UNITED STATES |  |  |  | 13 - Propulsion and Auxiliary Machinery | 13103 - Gauges, thermometers, etc | 50 - Rectify deficiencies w/in 30 days | The auxiliary generators must be fitted with gauges at the machinery location for auxiliary generator RPM. Vessel does not have RPM gauges for the auxiliary generators. 46 CFR 143.230(c)(3)
2024-05-06 | 7901469 | Marine Safety Unit Chicago | 569097 | Official Number (U.S.) | SEA QUEST II | Passenger Ship | UNITED STATES |  |  |  | 07 - Fire Safety | 07199 - Other (fire safety) | 701 - Prior to carriage of passengers/cargo | A vessel must be provided with non-combustible waste receptacles. Remove plastic trash cans from the vessel and provide non-combustible waste receptacles.
2024-05-06 | 7907634 | Sector Maryland-National Capital Region | 651446 | Official Number (U.S.) | CAPT TED | Towing Vessel | UNITED STATES |  |  |  | 13 - Propulsion and Auxiliary Machinery | 13199 - Other (machinery) | 701 - Prior to carriage of passengers/cargo | Machinery and electrical systems must be designed and maintained to provide for safe operation of the towing vessel and safety of persons onboard under normal and emergency conditions. Vessel Operator reported running aground and losing Port side rudder. 46 CFR 143.205
2024-05-06 | 7907200 | Marine Safety Detachment Fort Macon | NC4967WY | State Number | ISLAND JEWEL | Passenger Ship | UNITED STATES |  |  |  | 13 - Propulsion and Auxiliary Machinery | 13101 - Propulsion main engine | 17 - Rectify deficiencies prior to departure | Propulsion machinery must be suitable in type and design for propulsion requirements of the hull. Vessel self reported propulsion failure. Vessel my provide adequate propulsion for the vessel prior to resuming operations.46 CFR 182.200
2024-05-06 | 7906111 | Sector San Juan | 1212869 | Official Number (U.S.) | CAYO LARGO | Passenger Ship | UNITED STATES |  |  |  | 04 - Emergency Systems | 04103 - Emergency, lighting, batteries and switches | 16 - Rectify deficiencies w/in 14 days | Each battery box must have a watertight lining to a height of at least 76 mm (3 inches) that for lead-acid batteries, the lining must be 1.6 mm (1/16 inch) thick lead or other material that is corrosion-resistant to the electrolyte of the battery, or for alkaline batteries, the lining must be 0.8 mm ( 1/32 inch) thick steel or other material that is corrosion-resistant to the electrolyte of the battery. All batteries underneath the operating station were found installed inside of a unapproved fabricated PVC tray box without any lining inside. 46 CFR 111.15-5/16C.
2024-05-06 | 7907256 | Sector Maryland-National Capital Region | 916923 | Official Number (U.S.) | SEA ROCKET | Passenger Ship | UNITED STATES |  |  |  | 08 - Alarms | 08199 - Other (alarms) | 701 - Prior to carriage of passengers/cargo | On a vessel of at least 7.9 meters (26 feet) in length, a visual and audible alarm must be provided at the operating station to indicate a high water level in each of the following normally unmanned spaces: (1) A space with a through-hull fitting below the deepest load waterline, such as a lazarette; (2) A machinery space bilge, bilge well, shaft alley bilge, or other spaces subject to flooding from sea water piping within the space. Aft compartment high level bilge alarm is inop. 46CFR182.530(a)
2024-05-06 | 7875999 | Sector St Petersburg | 1294862 | Official Number (U.S.) | ISLAND HOPPER III | Passenger Ship | UNITED STATES |  |  |  | 01 - Certificates & Documentation | 01104 - Cargo Ship Safety Radio (including exemption) | 16 - Rectify deficiencies w/in 14 days | Except as noted in paragraph (c) of this section, stations in the maritime service must be licensed by the FCC either individually or by fleet. Vessel does not have valid FCC station license onboard. 47 CFR 80.13(a)
2024-05-06 | 7905180 | Sector New York | 1235496 | Official Number (U.S.) | RCM 250 | Barge | UNITED STATES |  |  |  | 06 - Cargo Operations Including Equipment | 06105 - Atmosphere testing instruments | 16 - Rectify deficiencies w/in 14 days | Manned tank barges and tankships authorized to carry Grade A, B, C, or D liquids at any temperature, shall be provided with a combustible gas indicator suitable for determining the presence of explosive concentrations of the cargo carried. Observed portable gas detector, test gas, expired since February 2024.
2024-05-06 | 7848210 | Sector Boston | 1245151 | Official Number (U.S.) | NAUMKEAG | Passenger Ship | UNITED STATES |  |  |  | 07 - Fire Safety | 07110 - Fire fighting equipment and appliances | 16 - Rectify deficiencies w/in 14 days | Table 181.500(b) of this section indicates the minimum required classification for each space listed. Extinguishers with larger numerical ratings or multiple letter designations may be used if the extinguishers meet the requirements of the table. Vessel is required to have one 10-B:C at the operating station and one 40-B:C in the vicinity of the machinery space. Vessel had a 5-B:C installed for the operating station.
2024-05-06 | 7848210 | Sector Boston | 1245151 | Official Number (U.S.) | NAUMKEAG | Passenger Ship | UNITED STATES |  |  |  | 07 - Fire Safety | 07110 - Fire fighting equipment and appliances | 16 - Rectify deficiencies w/in 14 days | A vessel not required to have a power driven fire pump by § 181.300 must have at least three 9.5 liter (2 1/2 gallon) buckets, with an attached lanyard satisfactory to the cognizant OCMI, placed so as to be easily available during an emergency. The words “FIRE BUCKET” must be stenciled in a contrasting color on each bucket. Vessel only had one 2.5 gallon fire bucket onboard.
2024-05-06 | 7907674 | Sector San Diego | 269531 | Official Number (U.S.) | ADINA C | Towing Vessel | UNITED STATES |  |  |  | 04 - Emergency Systems | 04103 - Emergency, lighting, batteries and switches | 16 - Rectify deficiencies w/in 14 days | Emergency lighting in the engine room was wired incorrectly. Install emergency lighting in accordance with current regulations.
2024-05-06 | 7907657 | Sector Delaware Bay | 1163367 | Official Number (U.S.) | ATLANTIC OCEANIC | Offshore | UNITED STATES | AMERICAN BUREAU OF SHIPPING |  |  | 13 - Propulsion and Auxiliary Machinery | 13199 - Other (machinery) | 60 - Rectify deficiencies prior to movement | The main steering gear must be operable from the pilothouse by mechanical, hydraulic, electrical, or other means acceptable to the Commanding Officer, Marine Safety Center. This gear and its components must give full follow-up control of the rudder. Supplementary steering-gear control not giving full followup may also be provided from the pilothouse. Received a report that the vessel discharged approximately 1 liter of hydraulic fluid into the Delaware River due to faulty starboard z drive due to faulty air pressure regulator. Vessel is required to submit tech report, cause analysis report to ABS, and conduct testing in the presence of ABS surveyor to their satisfaction. Vsl is restricted prior to movement until the deficiency is resolved, but can test away from the pier in the presence of ABS.
2024-05-06 | 7906111 | Sector San Juan | 1212869 | Official Number (U.S.) | CAYO LARGO | Passenger Ship | UNITED STATES |  |  |  | 05 - Radio Communications | 05112 - VHF EPIRB | 16 - Rectify deficiencies w/in 14 days | The master of the vessel shall ensure that: (a) Each EPIRB, other than an EPIRB in an inflatable liferaft, must be tested monthly, using the integrated test circuit and output indicator, to determine that it is operative; (b) The EPIRB's battery is replaced after it is used, or before the date required by FCC regulations in 47 CFR Part 80, whichever comes sooner; and (c) The EPIRB test required by paragraph (a) shall be logged or otherwise documented, as applicable. Last EPIRB logged testing was dated 28 November 2022, and EPIRB battery will be due for servicing in July 2024. 46CFR122.728/Code16C.
2024-05-06 | 7848210 | Sector Boston | 1245151 | Official Number (U.S.) | NAUMKEAG | Passenger Ship | UNITED STATES |  |  |  | 13 - Propulsion and Auxiliary Machinery | 13104 - Bilge pumping arrangements | 16 - Rectify deficiencies w/in 14 days | The cognizant OCMI may require that a vessel and its equipment undergo any additional test or inspection deemed reasonable and necessary to determine that the vessel and its equipment are suitable for the service in which they are to be employed. The aft port side bilge pump was inoperable during inspection.
2024-05-06 | 7848210 | Sector Boston | 1245151 | Official Number (U.S.) | NAUMKEAG | Passenger Ship | UNITED STATES |  |  |  | 13 - Propulsion and Auxiliary Machinery | 13101 - Propulsion main engine | 701 - Prior to carriage of passengers/cargo | A propulsion engine control system, including pilothouse control, must be designed so that a loss of power to the control system does not result in an increase in shaft speed or propeller pitch. Submit Qualitative Failure Analysis (QFA) and Design Verification Test Procedures (DVTP) of the vessel's propulsion engine control system for loss of power to Marine Safety Center. Once approved, marine inspector will attend to test and verify proper operation of DVTP.
2024-05-06 | 7897614 | Sector St Petersburg | 989466 | Official Number (U.S.) | DOLPHIN RACER | Passenger Ship | UNITED STATES |  |  |  | 07 - Fire Safety | 07109 - Fixed fire extinguishing installation | 16 - Rectify deficiencies w/in 14 days | A vessel on which a pre-engineered fixed gas fire extinguishing system is installed must have the a light to indicate discharge. Lights on pre-engineered fixed gas fire extinguishing system alarm display are inoperable. 46 CFR 181.420(b)(1)
2024-05-06 | 7905180 | Sector New York | 1235496 | Official Number (U.S.) | RCM 250 | Barge | UNITED STATES |  |  |  | 01 - Certificates & Documentation | 01118 - Pollution Prevention by Noxious Liquid Sub in Bulk | 701 - Prior to carriage of passengers/cargo | Unless waived under § 153.491, to have a Certificate of Inspection or Certificate of Compliance endorsed to carry NLS cargo, a ship must have — A Procedures and Arrangements Manual meeting paragraph (b) of this section and approved. Vessel did not have a Procedures and Arrangements Manual onboard to conduct ANNEX II cargo listed on their Cargo Authority Attachment. Provide a copy of your Procedures and Arrangement Manual to the local OCMI prior to conducting ANNEX II cargo listed in the vessels CAA.
2024-05-06 | 7901469 | Marine Safety Unit Chicago | 569097 | Official Number (U.S.) | SEA QUEST II | Passenger Ship | UNITED STATES |  |  |  | 10 - Safety of Navigation | 10111 - Charts | 701 - Prior to carriage of passengers/cargo | A vessel must carry adequeate & up to date charts of the intended area, light list, and coast pilot. Provide up to date copies of the all of the above on board the vessel.
2024-05-06 | 7906007 | Detached Duty Office Fort Myers | 1052892 | Official Number (U.S.) | PLAYTIME | Passenger Ship | UNITED STATES |  |  |  | 02 - Structural Conditions | 02112 - Hull - corrosion | 16 - Rectify deficiencies w/in 14 days | Beaching sacraficial wear down layers are worn, repair in kind.
2024-05-06 | 7907374 | Sector Detroit | 267685 | Official Number (U.S.) | PRINCESS WENONAH | Passenger Ship | UNITED STATES |  |  |  | 02 - Structural Conditions | 02108 - Electrical installations in general | 50 - Rectify deficiencies w/in 30 days | Wiring joints and splices shall be mechanically secure and made in junction boxes. Multiple wire connections were made not within a junction box above sewage tank and at overhead just aft of sewage tank.
2024-05-06 | 7907776 | Sector Western Alaska and U.S. Arctic | 648865 | Official Number (U.S.) | SITKA | Towing Vessel | UNITED STATES |  |  |  | 05 - Radio Communications | 05111 - Satellite EPIRB 406MHz/1.6GHz | 705 - Other - as specified | Each towing vessel operating on oceans, coastwise, limited coastwise, or beyond 3 nautical miles from shore upon the Great Lakes must carry a Category 1, 406 MHz satellite Emergency Position Indicating Radio Beacon (EPIRB) that meets the requirements of 47 CFR part 80. Vessel's EPIRB battery is expired. Replace prior to operations in oceans or coastwise service. 46 CFR 141.380
2024-05-06 | 7907605 | Sector New York | 1293772 | Official Number (U.S.) | GOVERNORS 1 | Passenger Ship | UNITED STATES |  |  |  | 04 - Emergency Systems | 04101 - Public address system | 16 - Rectify deficiencies w/in 14 days | On vessel of more than 65 ft in lenght, th epublic address system must be fixed installation and be audible during normal operations throughtout the accomidation space and all other spaces normally manned by crew members. The public address system while in ALL MODE does not sound in all spaces as intended. 46 CFR 121.610 (b)
2024-05-06 | 7906111 | Sector San Juan | 1212869 | Official Number (U.S.) | CAYO LARGO | Passenger Ship | UNITED STATES |  |  |  | 07 - Fire Safety | 07120 - Means of escape | 16 - Rectify deficiencies w/in 14 days | Each door used as a means of escape, must be capable of being opened by one person, from either side, in both light and dark conditions. The method of opening a means of escape must be obvious, rapid, and of adequate strength. A door stbdside from passenger accommodation area 2nd deck was found with a broken door handle. 46 CFR 116.500(i)/Code16.
2024-05-06 | 7906111 | Sector San Juan | 1212869 | Official Number (U.S.) | CAYO LARGO | Passenger Ship | UNITED STATES |  |  |  | 02 - Structural Conditions | 02108 - Electrical installations in general | 17 - Rectify deficiencies prior to departure | Connections and terminations to all conductors must retain the original electrical, and where necessary, fire-resisting properties of the cable. If twist-on type of connectors are used, the connections must be made within an enclosure and the insulated cap of the connector must be secured to prevent loosening due to vibration. Twist-on type of connectors may not be used for making joints in cables, facilitating a conductor splice, or extending the length of a circuit. Multiple electrical cables were found with twist-on type connectors and dead-ending and not connected to any electrical equipment, some exposing the wires in the following locations: a. underneath the main center operating station. b. underneath port and starboard bridge wings c. Rudder angle gauge light stbd bridge wing hanging. 46 CFR 111.60-17/Code 17C
2024-05-06 | 7906111 | Sector San Juan | 1212869 | Official Number (U.S.) | CAYO LARGO | Passenger Ship | UNITED STATES |  |  |  | 02 - Structural Conditions | 02105 - Steering gear | 30 - Ship detained | Indication of the rudder angle must be provided both at the main steering station in the pilothouse and in the steering-gear compartment. The rudder-angle indicator must be independent of control systems for steering gear. Upon testing rudder angle indicators at the operating station, port and starboard bridge wings and emergency steering controls all had different readings with 5 to 7 degrees in difference. 46 CFR 58.25-25/Code 30C.
2024-05-06 | 7906111 | Sector San Juan | 1212869 | Official Number (U.S.) | CAYO LARGO | Passenger Ship | UNITED STATES |  |  |  | 02 - Structural Conditions | 02101 - Closing devices/watertight doors | 30 - Ship detained | A hatch exposed to the weather must be watertight. The following have been found not to be watertight due to faulty rubber gaskets seals: 1. Port and Starboard engine room access hatches, 2. port and starboard muffler rooms cargo deck access hatches. 3. Port and starboard deck access hatches. 46 CFR 116.1160(a)/Code 30C
2024-05-06 | 7907282 | Sector Houston/Galveston | 9377224 | IMO Number | HELSINKI | Tank Ship | LIBERIA |  | DNV | DNV | 09 - Working and Living Conditions | 09209 - Electrical | 10 - Deficiency Rectified | Where electrical equipment is installed in gas-dangerous spaces or zones as provided in 10.1.4, It should be to the satisfaction of the administration and approved by the relevant authorities recognized by the administration for operation in the flammable atmosphere concerned. During cargo deck walk, PSCO found broken grounding wires on the #1 starboard cargo tank pressure temperature panel and #2 and #3 cargo tank forward pressure temperature panel. IGC Code (93) 10.1.5
2024-05-06 | 7907161 | Sector Northern New England | 9412701 | IMO Number | PEARL MIST | Passenger Ship | MARSHALL ISLANDS | DNV | DNV | DNV | 04 - Emergency Systems | 04110 - Abandon ship drills | 10 - Deficiency Rectified | Every crew member with assigned emergency duties shall be familiar with these duties before the voyage begins. Stairwell guide located on deck 05 center stair was not familiar with their emergency duties. 74 SOLAS 20 III/19.2.1
2024-05-06 | 7907161 | Sector Northern New England | 9412701 | IMO Number | PEARL MIST | Passenger Ship | MARSHALL ISLANDS | DNV | DNV | DNV | 11 - Life Saving Appliances | 11117 - Lifebuoys incl. provision and disposition | 10 - Deficiency Rectified | Not less than one half of the total number of lifebuoys shall be provided with lifebuoy self-igniting lights, not less than two of these shall also be provided with lifebuoy self-activating smoke signals and be capable of quick release from the navigation bridge. Self-igniting light on lifebuoy on deck 5 aft port deck was inoperable. 74 SOLAS 20 III/7.1.3
2024-05-06 | 7906111 | Sector San Juan | 1212869 | Official Number (U.S.) | CAYO LARGO | Passenger Ship | UNITED STATES |  |  |  | 99 - Other | 99101 - Other (Safety in general) | 16 - Rectify deficiencies w/in 14 days | The marine employer shall ensure that all individuals engaged or employed on board a vessel are fully indoctrinated in the requirements of this subpart, and that appropriate vessel personnel are trained as necessary in the practical applications of these requirements. Master failed to demonstrate testing required times to conduct testing for alcohol and drugs upon a marine casualty. Training shall be provided to all crews as to be an reoccurring situation, and provide evidence to USCG Marine Inspector. 46CFR4.06-01(e)/ Code 16C.
2024-05-06 | 7888920 | Sector Honolulu | 1321128 | Official Number (U.S.) | CHUTE TO THRILL | Passenger Ship | UNITED STATES |  |  |  | 01 - Certificates & Documentation | 01305 - Log-books/compulsory entries | 10 - Deficiency Rectified | Fire fighting drills and training shall be logged or otherwise documented for review by the Coast Guard upon request. The drill entry shall include the following information: Date of the drill and training; and general description of the drill scenario and training topics. Vessel was logging fire drills without the required information in accordance with regulations. 46 CFR 185.524 (d)
2024-05-06 | 7906111 | Sector San Juan | 1212869 | Official Number (U.S.) | CAYO LARGO | Passenger Ship | UNITED STATES |  |  |  | 07 - Fire Safety | 07110 - Fire fighting equipment and appliances | 16 - Rectify deficiencies w/in 14 days | Portable fire extinguishers must be located so that they are clearly visible and readily accessible from the space being protected. 06 portable fire extinguishers support brackets were found corroded and deteriorated, making it difficult to open them to release the extinguisher. 46 CFR 118.520/Code 16C.
2024-05-06 | 7888920 | Sector Honolulu | 1321128 | Official Number (U.S.) | CHUTE TO THRILL | Passenger Ship | UNITED STATES |  |  |  | 07 - Fire Safety | 07124 - Maintenance of Fire protection systems | 701 - Prior to carriage of passengers/cargo | Portable and semi-portable extinguishers must be inspected and maintained in accordance with NFPA 10. Portable fire extinguishers not serviced in the past year. 46 CFR 176.810 (b)(1)
2024-05-06 | 7908516 | Sector Northern New England | 1214239 | Official Number (U.S.) | LAUNCH 7 | Passenger Ship | UNITED STATES |  |  |  | 10 - Safety of Navigation | 10109 - Lights, shapes, sound-signals | 50 - Rectify deficiencies w/in 30 days | Port running light not working. Repair/replace as needed.
2024-05-06 | 7907282 | Sector Houston/Galveston | 9377224 | IMO Number | HELSINKI | Tank Ship | LIBERIA |  | DNV | DNV | 06 - Cargo Operations Including Equipment | 06199 - Other (cargo) | 10 - Deficiency Rectified | A gas carrier shall comply with the requirements of the international gas carrier code and shall, in addition to the requirements of the regulation I/8, I/9, and I/10, as applicable, be surveyed and certified as provided for in that code. The system should be capable of covering all areas mentioned in 11.3.1 with uniformly distributed water-spray. PSCO observed both port and starboard deck nozzles and starboard manifold nozzles in multiple spots clogged and not spraying water. 74 SOLAS (20) VII/13.1 IGC Code (93) 11.3.2
2024-05-06 | 7888920 | Sector Honolulu | 1321128 | Official Number (U.S.) | CHUTE TO THRILL | Passenger Ship | UNITED STATES |  |  |  | 07 - Fire Safety | 07124 - Maintenance of Fire protection systems | 701 - Prior to carriage of passengers/cargo | For fixed-gas fire extinguishing systems, the inspections and tests required by Table 176.810(b) of this section, in addition to the tests required by 46 CFR 147.60 and 147.65. The owner or managing operator must provide satisfactory evidence of the required servicing to the marine inspector. If any of the equipment or records have not been properly maintained, a qualified servicing facility may be required to perform the required inspections, maintenance procedures, and hydrostatic pressure tests. Fireboy not serviced in the past year. 46 CFR 176.810 (b)(2)
2024-05-06 | 7907702 | Sector San Francisco | 1029289 | Official Number (U.S.) | CHARDONNAY III | Passenger Ship | UNITED STATES |  |  |  | 99 - Other | 99101 - Other (Safety in general) | 50 - Rectify deficiencies w/in 30 days | At each initial and subsequent inspection for certification of a vessel, the owner shall be prepared to conduct tests and have the vessel ready for inspection, including all spars, standing rigging, running rigging, blocks, fittings, and sails. Vessel specific preventative maintenance plan (PMP) not onboard IAW NVIC 02-16. 46 CFR 176.802(a)(3)
2024-05-06 | 7907702 | Sector San Francisco | 1029289 | Official Number (U.S.) | CHARDONNAY III | Passenger Ship | UNITED STATES |  |  |  | 09 - Working and Living Conditions | 09209 - Electrical | 50 - Rectify deficiencies w/in 30 days | Electrical equipment on a vessel must be installed and maintained to minimize accidental personnel contact with energized parts. 12VDC electrical bus bar servicing shipboard lighting unprotected. 46CFR183.200(c)
2024-05-06 | 7908516 | Sector Northern New England | 1214239 | Official Number (U.S.) | LAUNCH 7 | Passenger Ship | UNITED STATES |  |  |  | 05 - Radio Communications | 05109 - VHF radio installation | 50 - Rectify deficiencies w/in 30 days | Digital Selective Calling (DSC) not hooked up on VHF radio. Connect DSC and test to the satisfaction of Marine Inspector.
2024-05-06 | 7907647 | Marine Safety Detachment Fort Macon | 1333143 | Official Number (U.S.) | AVON | Passenger Ship | UNITED STATES |  |  |  | 13 - Propulsion and Auxiliary Machinery | 13199 - Other (machinery) | 10 - Deficiency Rectified | Steering must be of adequate strength and capable of turning the vessel at maximum service speed 35-30 degrees in 28 seconds. Vessel self reported steering failure on the B-End port thruster. Vessel must provide steering iaw this part. 46 CFR 58.25-10(b)(2)
2024-05-06 | 7901290 | Marine Safety Unit Chicago | 235774 | Official Number (U.S.) | FRED A BUSSE | Passenger Ship | UNITED STATES |  |  |  | 11 - Life Saving Appliances | 11118 - Lifejackets incl. provision and disposition | 10 - Deficiency Rectified | Child size life jacket stowage area needs to be marked with quantity of jackets.
2024-05-06 | 7907776 | Sector Western Alaska and U.S. Arctic | 648865 | Official Number (U.S.) | SITKA | Towing Vessel | UNITED STATES |  |  |  | 11 - Life Saving Appliances | 11128 - Line-throwing appliance | 705 - Other - as specified | Each towing vessel operating in oceans and coastwise service must have a line throwing appliance approved under approval series 160.040. One of the four required charges for the line throwing appliance is expired. Replace prior to operations in ocean and coastwise service. 46 CFR 141.385
2024-05-06 | 7888920 | Sector Honolulu | 1321128 | Official Number (U.S.) | CHUTE TO THRILL | Passenger Ship | UNITED STATES |  |  |  | 01 - Certificates & Documentation | 01305 - Log-books/compulsory entries | 10 - Deficiency Rectified | Abandon ship and man overboard drills and training shall be logged or otherwise documented for review by the Coast Guard upon request. The drill entry shall include the following information: Date of the drill and training; and general description of the drill scenario and training topics. Vessel was incorrectly logging man overboard and abandon ship drills without the required information in accordance with regulations. 46 CFR 185.520 (f)
2024-05-06 | 7907245 | Sector Mobile | 604527 | Official Number (U.S.) | CAPT. E.S.C. | Towing Vessel | UNITED STATES |  |  |  | 99 - Other | 99101 - Other (Safety in general) | 16 - Rectify deficiencies w/in 14 days | 33 CFR 104.400 (C) The VSP is sensitive security information and must be protected in accordance with 49 CFR part 1520. The VSP was not in a secure, locked location. VSP must be secured.
2024-05-06 | 7907605 | Sector New York | 1293772 | Official Number (U.S.) | GOVERNORS 1 | Passenger Ship | UNITED STATES |  |  |  | 04 - Emergency Systems | 04115 - Safe areas | 16 - Rectify deficiencies w/in 14 days | The fire control plan must show escape routes, areas of refuge, embarkation stations... The fire control plan did not show areas of refuge, plan needs to be updated. 46 CFR 116.530
2024-05-06 | 7895522 | Sector New Orleans | 569109 | Official Number (U.S.) | MAR G | Towing Vessel | UNITED STATES |  |  |  | 13 - Propulsion and Auxiliary Machinery | 13199 - Other (machinery) | 60 - Rectify deficiencies prior to movement | Machinery and electrical systems must be designed and maintained to provide for safe operation of the towing vessel and safety of persons onboard under normal and emergency conditions. Marine Inspectors observed three hydraulic lines on the PORT and one line on the STBD winches dry rotted.
2024-05-06 | 7902941 | Sector Virginia | 608348 | Official Number (U.S.) | CAPTAIN HANK | Towing Vessel | UNITED STATES |  |  |  | 03 - Water/Weathertight Conditions | 03107 - Doors | 16 - Rectify deficiencies w/in 14 days | The master must ensure that all hatches, doors, and other openings designed to be watertight function properly. Gasket material was missing on a 2" section of the stbd fidley hatch. Replace the gasket to the satisfaction of the attending CGMI. 46 CFR 140.610
2024-05-06 | 7907605 | Sector New York | 1293772 | Official Number (U.S.) | GOVERNORS 1 | Passenger Ship | UNITED STATES |  |  |  | 13 - Propulsion and Auxiliary Machinery | 13101 - Propulsion main engine | 50 - Rectify deficiencies w/in 30 days | 46 CFR 119.200 (b) All engines must have at least two means for stopping the engine(s) under any operating conditions. The fuel oil shutoff required at the engine by § 119.455(b)(3) of this part will satisfy one means of stopping the engine. 46 CFR 119.455 (b)(3) Shutoff valves, installed so as to close against the fuel flow, must be fitted in the fuel supply lines, one at the tank connection and one at the engine end of the fuel line to stop fuel flow when servicing accessories. The shutoff valve at the tank must be manually operable from outside the compartment in which the valve is located, preferably from an accessible position on the weather deck. If the handle to the shutoff valve at the tank is located inside the tank compartment, it must be located so that the operator does not have to reach more than 300 millimeters (12 inches) into the compartment and the valve handle must be shielded from flames by the same material the hull is constructed of, or some noncombustible material. Electric solenoid valves must not be used, unless used in addition to the manual valve. Remote Fuel Shutoff Valve, cable & valve arrangement, did not demonstrate valve closure satisfactorily.
2024-05-06 | 7907605 | Sector New York | 1293772 | Official Number (U.S.) | GOVERNORS 1 | Passenger Ship | UNITED STATES |  |  |  | 13 - Propulsion and Auxiliary Machinery | 13101 - Propulsion main engine | 50 - Rectify deficiencies w/in 30 days | 46 CFR 121.620 All microprocessor or computer based systems must meet the requirements of part 62 in subchapter F of this chapter. 46 CFR 61.40-1 (a) All automatically or remotely controlled or monitored vital systems addressed by part 62 of this subchapter must be subjected to tests and inspections to evaluate the operation and reliability of controls, alarms, safety features, and interlocks. Test procedures must be submitted to the Coast Guard for approval.(b) Persons designated by the owner of the vessel shall conduct all tests and the Design Verification and Periodic Safety tests shall be witnessed by the Coast Guard.(c) Design Verification and Periodic Safety test procedure documents approved by the Coast Guard must be retained aboard the vessel. Several items/steps in the PSTP's did not produced designed results.
2024-05-06 | 7907700 | Sector Honolulu | HA1634CP | State Number | RAMBO II | Passenger Ship | UNITED STATES |  |  |  | 07 - Fire Safety | 07116 - Ventilation | 701 - Prior to carriage of passengers/cargo | A duct must be of rigid permanent construction, which does not allow any appreciable vapor flow except through normal openings. The duct is torn and wasted away. 46CFR182.460 (h)
2024-05-06 | 7907605 | Sector New York | 1293772 | Official Number (U.S.) | GOVERNORS 1 | Passenger Ship | UNITED STATES |  |  |  | 13 - Propulsion and Auxiliary Machinery | 13108 - Operation of machinery | 16 - Rectify deficiencies w/in 14 days | 46 CFR 115.814 At each initial and subsequent inspection for certification the owner or managing operator shall be prepared to test the steering systems of the vessel and make them available for inspection to the extent necessary to determine that they are in suitable condition and fit for the service intended. Servo-type power systems, such as orbital systems, must be tested and capable of SMOOTH OPERATION BY A SINGLE PERSON in the manual mode, with hydraulic pumps secured. Emergency steering instructions were not satisfactorily posted.
2024-05-06 | 7907700 | Sector Honolulu | HA1634CP | State Number | RAMBO II | Passenger Ship | UNITED STATES |  |  |  | 03 - Water/Weathertight Conditions | 03112 - Scuppers, inlets and discharges | 16 - Rectify deficiencies w/in 14 days | The freeing ports or scuppers on a well deck must be located to allow rapid clearing of water. One scupper had a tarp of its opening and the other scupper was modified that restricted the flow of water. 46CFR178.430 (c)
2024-05-06 | 7907700 | Sector Honolulu | HA1634CP | State Number | RAMBO II | Passenger Ship | UNITED STATES |  |  |  | 07 - Fire Safety | 07124 - Maintenance of Fire protection systems | 701 - Prior to carriage of passengers/cargo | For fixed fire-gas fire extinguishing systems, inspection and test required... The owner or operator must provide satisfactory evidence of the required servicing. Vessels fire boy and fire extinguishers have not been serviced. 46cfr176.810 (b)(2)
2024-05-06 | 7904075 | Sector Southeastern New England | 9437945 | IMO Number | GRANDE SIERRA LEONE | Ro-Ro Cargo Ship | ITALY |  | ITALY | ITALY | 07 - Fire Safety | 07105 - Fire doors/openings in fire-resisting divisions | 10 - Deficiency Rectified | Stairways and lift trunks which penetrate more than a single deck shall be surrounded by at least "A-0" class divisions and self closing doors. Class "A" self closing door to bridge did not self close and was held open with a tie back. 74SOLAS(04)II-2/9.2.3.4.1 Action: 10c
2024-05-06 | 7907555 | Sector New York | 977138 | Official Number (U.S.) | HORNBLOWER INFINITY | Passenger Ship | UNITED STATES |  |  |  | 07 - Fire Safety | 07101 - Fire prevention structural integrity | 705 - Other - as specified | e general construction of the vessel must be such as to minimize fire hazards insofar as it is reasonable and practicable. Structural Fire Protection in bow thruster space is missing / damaged. Vessel shall repair / renew SFP in accordance with approved plan. Vessel shall lockout bow thruster provide proof of lockout and not operate until SFP is repaired and inspected by CG Marine Inspector.
2024-05-06 | 7907222 | Sector North Carolina | 9514030 | IMO Number | LISTA | Bulk Carrier | MARSHALL ISLANDS |  | NIPPON KAIJI KYOKAI | NIPPON KAIJI KYOKAI | 07 - Fire Safety | 07112 - Emergency Escape Breathing Device and disposition | 10 - Deficiency Rectified | Found 02 EEBD Discharged in Engine Room. Ships Spares were used as replacements.
2024-05-06 | 7907245 | Sector Mobile | 604527 | Official Number (U.S.) | CAPT. E.S.C. | Towing Vessel | UNITED STATES |  |  |  | 99 - Other | 99101 - Other (Safety in general) | 16 - Rectify deficiencies w/in 14 days | 33 CFR 104.230 (C) (1) Exercises must be conducted at least once each calendar year, with no more than 18 months between exercises. There was no record of annual security exercise on board. Provide inspector with copy of last year’s exercise.
2024-05-06 | 7907245 | Sector Mobile | 604527 | Official Number (U.S.) | CAPT. E.S.C. | Towing Vessel | UNITED STATES |  |  |  | 13 - Propulsion and Auxiliary Machinery | 13199 - Other (machinery) | 16 - Rectify deficiencies w/in 14 days | 46 CFR 143.245 (b) Each towing vessel must perform the applicable tests in Table 143.245(b) of this section. Pressure vessel relief valves: Twice every 5 years, with no more than 3 years elapsing since last test. Relief valves for both air compressors were last tested in 2021. Relief valves need to be tested.
2024-05-06 | 7907245 | Sector Mobile | 604527 | Official Number (U.S.) | CAPT. E.S.C. | Towing Vessel | UNITED STATES |  |  |  | 07 - Fire Safety | 07110 - Fire fighting equipment and appliances | 17 - Rectify deficiencies prior to departure | 46 CFR 142.240 (a) (7) All fire hoses must be inspected for excessive wear, and subjected to a test pressure equivalent to the maximum service pressure. Fire hose had a leak in it. Repair of replaced fire hose.
2024-05-06 | 7907539 | Marine Safety Detachment Nags Head | NC7963NC | State Number | 85 N SUNNY | Passenger Ship | UNITED STATES |  |  |  | 10 - Safety of Navigation | 10111 - Charts | 50 - Rectify deficiencies w/in 30 days | Vessel does not have any navigation publications required. Charts, tide tables, & light list.
2024-05-06 | 7907245 | Sector Mobile | 604527 | Official Number (U.S.) | CAPT. E.S.C. | Towing Vessel | UNITED STATES |  |  |  | 02 - Structural Conditions | 02116 - Bulkheads - cracking | 16 - Rectify deficiencies w/in 14 days | 46 CFR 144.200 (b) The vessel has been both in satisfactory service insofar as structural adequacy is concerned and does not cause the structure of the vessel to be questioned by either the OCMI, or TPO engaged to perform an audit or survey. Vessel had a crack in the bulwark on the bow. Repair in accordance with your proposed repair plan.
2024-05-06 | 7907605 | Sector New York | 1293772 | Official Number (U.S.) | GOVERNORS 1 | Passenger Ship | UNITED STATES |  |  |  | 07 - Fire Safety | 07123 - Operation of Fire protection systems | 16 - Rectify deficiencies w/in 14 days | Complete but simple instructions for the operation of a fixed gas fire extinguishing system must be located in a conspicuous place at or near each pull box and stop valve control and in the space where the extinguishing agent cylinders are stored. Also include a schematic diagram of the system and instructions detailing alternate methods of releasing the extinguishing agent... The fixed fire extinguishing system diagram and operating procedures need to be at the pull location.
2024-05-06 | 7907539 | Marine Safety Detachment Nags Head | NC7963NC | State Number | 85 N SUNNY | Passenger Ship | UNITED STATES |  |  |  | 13 - Propulsion and Auxiliary Machinery | 13199 - Other (machinery) | 16 - Rectify deficiencies w/in 14 days | When fuel fill pipe is a nonconductor of electricity the metallic sections of the pipe must be joined by a conductor for protection against the generation of static electricity. Fuel fill pipe onboard the vessel is not bonded.
2024-05-06 | 7907245 | Sector Mobile | 604527 | Official Number (U.S.) | CAPT. E.S.C. | Towing Vessel | UNITED STATES |  |  |  | 13 - Propulsion and Auxiliary Machinery | 13199 - Other (machinery) | 16 - Rectify deficiencies w/in 14 days | 46 CFR 143.205 (a) Machinery and electrical systems must be designed and maintained to provide for safe operation of the towing vessel and safety of persons onboard under normal and emergency conditions. The port air compressor was missing a valve handle. Replace with working valve.
2024-05-06 | 7907222 | Sector North Carolina | 9514030 | IMO Number | LISTA | Bulk Carrier | MARSHALL ISLANDS |  | NIPPON KAIJI KYOKAI | NIPPON KAIJI KYOKAI | 07 - Fire Safety | 07199 - Other (fire safety) | 15 - Rectify deficiencies by next port | The flammable liquids must be in containers of 3.8L (1 Gallon) or less. Found 04 containers of flammable liquids in excess of 1 gallon.
2024-05-06 | 7906111 | Sector San Juan | 1212869 | Official Number (U.S.) | CAYO LARGO | Passenger Ship | UNITED STATES |  |  |  | 03 - Water/Weathertight Conditions | 03106 - Windows, sidescuttles and deadlights | 16 - Rectify deficiencies w/in 14 days | At each inspection for certification and at every other vessel inspection all hazardous situations must be corrected. Water intrusion was observed through the bridge center operating station, port and starboard bridge wings, leaking into and underneath the operating station and bridge wings electronics and electrical wiring. Evidence of evaporated water and salt found. 46 CFR 115.830/ Code16C.
2024-05-06 | 7907700 | Sector Honolulu | HA1634CP | State Number | RAMBO II | Passenger Ship | UNITED STATES |  |  |  | 07 - Fire Safety | 07116 - Ventilation | 701 - Prior to carriage of passengers/cargo | An exhaust blower may not be installed in a duct. The vessel has an approved speciial consideration for a Seachoice 41851 in-line bilge blower to be used as the exhaust blower. VSL installed a new blower that is not approved. 46cfr182.460 (c)
2024-05-06 | 7902941 | Sector Virginia | 608348 | Official Number (U.S.) | CAPTAIN HANK | Towing Vessel | UNITED STATES |  |  |  | 08 - Alarms | 08107 - Machinery controls alarm | 10 - Deficiency Rectified | Each towing vessel must have a reliable means to provide notification when an emergency condition exists or an essential system develops problems that require attention. The following alarms must be provided: Auxiliary generator engine low lubricating oil pressure. No visual signal was detected at the operating station for the number 2 generator low oil pressure alarm. Corrected on the spot. 46 CFR 143.230
2024-05-06 | 7907735 | U.S. COAST GUARD FORCES MICRONESIA/SECTOR GUAM | 1301229 | Official Number (U.S.) | HURAO | Towing Vessel | UNITED STATES |  |  |  | 07 - Fire Safety | 07113 - Fire pumps and its pipes | 50 - Rectify deficiencies w/in 30 days | The fire main must have a sufficient number of fire hydrants with attached hose to allow a stream of water to reach any part of the machinery space using a single length of fire hose. The engine room’s fire station valve is broken and inoperable.
2024-05-06 | 7907735 | U.S. COAST GUARD FORCES MICRONESIA/SECTOR GUAM | 1301229 | Official Number (U.S.) | HURAO | Towing Vessel | UNITED STATES |  |  |  | 13 - Propulsion and Auxiliary Machinery | 13103 - Gauges, thermometers, etc | 50 - Rectify deficiencies w/in 30 days | Machinery and electrical systems must be designed and maintained to provide for safe operation of the towing vessel and safety of persons onboard under normal and emergency conditions. The port reduction gear lube oil level is on an alarmed state.
2024-05-06 | 7907735 | U.S. COAST GUARD FORCES MICRONESIA/SECTOR GUAM | 1301229 | Official Number (U.S.) | HURAO | Towing Vessel | UNITED STATES |  |  |  | 13 - Propulsion and Auxiliary Machinery | 13108 - Operation of machinery | 50 - Rectify deficiencies w/in 30 days | Machinery and electrical systems must be designed and maintained to provide for safe operation of the towing vessel and safety of persons onboard under normal and emergency conditions. The forward tow winch’s break is not operational, the aft tow winch is not operational.
2024-05-06 | 7907784 | Sector Honolulu | 1322910 | Official Number (U.S.) | KANPAI | Passenger Ship | UNITED STATES |  |  |  | 10 - Safety of Navigation | 10105 - Magnetic compass | 701 - Prior to carriage of passengers/cargo | Every vessel must be fitted with a suitable magnetic compass designed for marine use, compass must be illuminated or restricted to daytime operation. Provide evidence that the compass illuminates at night. 46 CFR 184.402
2024-05-06 | 7907784 | Sector Honolulu | 1322910 | Official Number (U.S.) | KANPAI | Passenger Ship | UNITED STATES |  |  |  | 02 - Structural Conditions | 02108 - Electrical installations in general | 16 - Rectify deficiencies w/in 14 days | When the flexible section of fill pipe is a nonconductor of electricity, the metallic sections of the fill pipe separated thereby must be joined by a conductor for protection against generation of a static charge when filling with fuel. Both fuel tanks' flexible section of fill pipe are not bonded to ground. 46 CFR 182.445 (g)
2024-05-06 | 7907790 | Sector Puget Sound | 225679 | Official Number (U.S.) | LAVENGRO | Passenger Ship | UNITED STATES |  |  |  | 11 - Life Saving Appliances | 11117 - Lifebuoys incl. provision and disposition | 701 - Prior to carriage of passengers/cargo | 46 CFR 176.808 (b): Each item of lifesaving equipment determined by marine inspector to not be in servicable condition must be repaired or replaced. Lifering grab line and quick release clip found worn and inoperable.
2024-05-06 | 7885221 | Sector Los Angeles/Long Beach | 1286013 | Official Number (U.S.) | SHEARWATER | Passenger Ship | UNITED STATES |  |  |  | 11 - Life Saving Appliances | 11117 - Lifebuoys incl. provision and disposition | 16 - Rectify deficiencies w/in 14 days | Replace life ring and ensure required equipment is appropriately fitted.
2024-05-06 | 7905285 | Sector Columbia River | 1346529 | Official Number (U.S.) | FISHEAGLE OSPREY | Passenger Ship | UNITED STATES |  |  |  | 11 - Life Saving Appliances | 11131 - On board training and instructions | 50 - Rectify deficiencies w/in 30 days | 46 CFR 185.510(b) - The emergency instructions must be designed to address the particular equipment, arrangement, and operation of each individual vessel. Emergency instructions were not applicable to the equipment on board or construction of the vessel. Amend the instructions to coincide with the equipment and layout of the vessel.
2024-05-06 | 7901290 | Marine Safety Unit Chicago | 235774 | Official Number (U.S.) | FRED A BUSSE | Passenger Ship | UNITED STATES |  |  |  | 18 - Maritime Labour Convention (Not Applicable to PSC Exams conducted in the U.S.) | 18299 - Other (Conditions of employment) | 10 - Deficiency Rectified | Provide record of MIS report submission 2023.
2024-05-06 | 7907735 | U.S. COAST GUARD FORCES MICRONESIA/SECTOR GUAM | 1301229 | Official Number (U.S.) | HURAO | Towing Vessel | UNITED STATES |  |  |  | 13 - Propulsion and Auxiliary Machinery | 13104 - Bilge pumping arrangements | 50 - Rectify deficiencies w/in 30 days | There must be an installed or portable bilge pump for emergency dewatering. The installed bilge transfer pump is not functioning.
2024-05-06 | 7905285 | Sector Columbia River | 1346529 | Official Number (U.S.) | FISHEAGLE OSPREY | Passenger Ship | UNITED STATES |  |  |  | 18 - Maritime Labour Convention (Not Applicable to PSC Exams conducted in the U.S.) | 18299 - Other (Conditions of employment) | 50 - Rectify deficiencies w/in 30 days | 46 CFR 4.06-15(a)(1) - The marine employer must have a sufficient number of alcohol testing devices readily accessible on board the vessel to determine the presence of alcohol in the system of each individual who was directly involved in the SMI. Alcohol testing swabs on board were expired. Obtain current alcohol testing swabs.
2024-05-06 | 7905285 | Sector Columbia River | 1346529 | Official Number (U.S.) | FISHEAGLE OSPREY | Passenger Ship | UNITED STATES |  |  |  | 11 - Life Saving Appliances | 11116 - Distress flares | 50 - Rectify deficiencies w/in 30 days | 46 CFR 180.68(b)(2) - A vessel on rivers route must carry 03 hand orange smoke distress signals approved in accordance with 46CFR160.03. Vessel did not have the required number of orange distress signals. Obtain required number of distress signals.
2024-05-06 | 7902941 | Sector Virginia | 608348 | Official Number (U.S.) | CAPTAIN HANK | Towing Vessel | UNITED STATES |  |  |  | 08 - Alarms | 08107 - Machinery controls alarm | 10 - Deficiency Rectified | Each towing vessel must have a reliable means to provide notification when an emergency condition exists or an essential system develops problems that require attention. The following alarms must be provided: Auxiliary generator engine low lubricating oil pressure; Auxiliary generator engine high cooling water temperature. Audible and Visual alarm for both high water temp and low lube oil pressure for the number one generator were inop. Corrected on the spot. 46 CFR 143.230
2024-05-06 | 7905285 | Sector Columbia River | 1346529 | Official Number (U.S.) | FISHEAGLE OSPREY | Passenger Ship | UNITED STATES |  |  |  | 11 - Life Saving Appliances | 11116 - Distress flares | 50 - Rectify deficiencies w/in 30 days | Each flare carried to meet this section must be stowed in a portable watertight container marked as required by 46 CFR 185.614 - Portable watertight containers for distress flares and smoke signals shall be of a bright color, and containers shall be clearly marked in legible contrasting letters at least 12.7 millimeters (0.5 inches) high: “DISTRESS SIGNALS”. Flares were stored in a clear plastic container. Operator shall store flares in an approved container.
2024-05-06 | 7907703 | Sector San Francisco | 976314 | Official Number (U.S.) | CHARDONNAY II | Passenger Ship | UNITED STATES |  |  |  | 10 - Safety of Navigation | 10111 - Charts | 16 - Rectify deficiencies w/in 14 days | As appropriate for the intended voyage, a vessel must carry adequate and up-to-date: U.S. Coast Pilot or similar publication; and Coast Guard Light List. The vessel did not have a hard copy of the U.S. Coast Pilot or Coast Guard Light List on board.
2024-05-06 | 7902941 | Sector Virginia | 608348 | Official Number (U.S.) | CAPTAIN HANK | Towing Vessel | UNITED STATES |  |  |  | 08 - Alarms | 08107 - Machinery controls alarm | 10 - Deficiency Rectified | Each towing vessel must have a reliable means to provide notification when an emergency condition exists or an essential system develops problems that require attention. The following alarms must be provided: Auxiliary generator engine high cooling water temperature. Audible and Visual alarm for high water temp on the number one generator was inop. Corrected on the spot. 46 CFR 143.230
2024-05-06 | 7907703 | Sector San Francisco | 976314 | Official Number (U.S.) | CHARDONNAY II | Passenger Ship | UNITED STATES |  |  |  | 04 - Emergency Systems | 04103 - Emergency, lighting, batteries and switches | 16 - Rectify deficiencies w/in 14 days | Each vessel must be equipped with at least two operable portable battery lights. One of these lights must be located at the operating station and the other at the access to the propulsion machinery space. The vessel was missing 01 portable lights located at the operating station.
2024-05-06 | 7905285 | Sector Columbia River | 1346529 | Official Number (U.S.) | FISHEAGLE OSPREY | Passenger Ship | UNITED STATES |  |  |  | 07 - Fire Safety | 07110 - Fire fighting equipment and appliances | 50 - Rectify deficiencies w/in 30 days | 46 CFR 181.610 - A vessel not required to have a power driven fire pump must have at least three 2.5 gallon buckets, with an attached lanyard, placed so as to be easily available during an emergency. The words "FIRE BUCKET" must be stenciled in a contrasting color on each bucket. The vessel did not have fire buckets. Obtain 03 fire buckets.
2024-05-06 | 7907776 | Sector Western Alaska and U.S. Arctic | 648865 | Official Number (U.S.) | SITKA | Towing Vessel | UNITED STATES |  |  |  | 07 - Fire Safety | 07109 - Fixed fire extinguishing installation | 16 - Rectify deficiencies w/in 14 days | A towing vessel certificated for coastwise and oceans routes must have either an approved 160-B semi-portable fire extinguisher or a fixed fire-extinguishing system. Vessel has a CO2 system that must comply with 46 CFR 76.15 and 46 CFR 78.47–9 and 78.47–11. Installed pressure switches for shutdown of main engines did not work and caused starboard main engine start-up issues. 46 CFR 142.315
2024-05-06 | 7905285 | Sector Columbia River | 1346529 | Official Number (U.S.) | FISHEAGLE OSPREY | Passenger Ship | UNITED STATES |  |  |  | 01 - Certificates & Documentation | CG003 - USCG Certificate of Documentation (COD) | 701 - Prior to carriage of passengers/cargo | 46 CFR 67.313 - The person in command of a documented vessel must have on board that vessel the original Certificate of Documentation (COD) currently in effect for that vessel. Vessel does not have a COD. Obtain COD and store on vessel.
2024-05-06 | 7907781 | Sector Honolulu | 655397 | Official Number (U.S.) | MOKIHANA | Ro-Ro Cargo Ship | UNITED STATES |  |  | UNITED STATES | 02 - Structural Conditions | 02107 - Ballast, fuel and other tanks | 50 - Rectify deficiencies w/in 30 days | On April 18, 2024 during a routine inspection of Ballast tank 3B-DB, HFO was found in 3B-DB. Further inspection of the tank found spidering cracks inside causing leakage. (a) No repairs or alterations affecting the safety of the vessel with regard to the hull, machinery, or equipment, shall be made without the knowledge of the Officer in Charge, Marine Inspection. Repairs must be made to ballast tank 3B-DB prior to May 27, 2024.
2024-05-06 | 7905285 | Sector Columbia River | 1346529 | Official Number (U.S.) | FISHEAGLE OSPREY | Passenger Ship | UNITED STATES |  |  |  | 04 - Emergency Systems | CG004 - Man Overboard Drill (MOB) | 701 - Prior to carriage of passengers/cargo | 46 CFR 176.808(g) - At each initial and subsequent inspection for certification, the marine inspector may require that an abandon ship or man overboard drill be held under simulated emergency conditions specified by the inspector. Drills to be conducted with MI present prior to carrying passengers.
2024-05-06 | 7897694 | Sector San Francisco | 562433 | Official Number (U.S.) | PACIFICA | Passenger Ship | UNITED STATES |  |  |  | 11 - Life Saving Appliances | 11129 - Operational readiness of lifesaving appliances | 701 - Prior to carriage of passengers/cargo | Each survival craft must be: secured to the vessel by a painter with a float-free link permanently attached to the vessel. Vessel's painter was not attached to the float-free link. Vessel to attach float free link to the satisfaction of the Marine Inspector. Vessel's crew fixed the issue on the spot.
2024-05-06 | 7907795 | Detached Duty Office Seward | 1253443 | Official Number (U.S.) | UNALAQ | General Dry Cargo Ship | UNITED STATES |  |  |  | 15 - Safety Management Systems (ISM) | 15102 - Company responsibility and authority | 10 - Deficiency Rectified | The master, owner, operator, or agent of the vessel shall notify the Officer in Charge, Marine Inspection, whenever the vessel is to be drydocked regardless of the reason for drydocking. Vessel drydocked 04MAY2024 with no notification to CG. 46CFR91.40-5(a)
2024-05-06 | 7907776 | Sector Western Alaska and U.S. Arctic | 648865 | Official Number (U.S.) | SITKA | Towing Vessel | UNITED STATES |  |  |  | 07 - Fire Safety | 07199 - Other (fire safety) | 50 - Rectify deficiencies w/in 30 days | To stop the flow of fuel in the event of a fire or break in the fuel line, a remote fuel shutoff valve must be fitted on any fuel line that supplies fuel directly to a propulsion engine or generator prime mover. The valve must be installed in the fuel piping directly outside the fuel oil supply tank. Remote fuel shut off for the main diesel engines and generators are located adjacent to the engine and not directly outside the fuel oil supply tank (F/O Tank 2 Centerline). 46 CFR 143.260(b)
2024-05-06 | 7901290 | Marine Safety Unit Chicago | 235774 | Official Number (U.S.) | FRED A BUSSE | Passenger Ship | UNITED STATES |  |  |  | 13 - Propulsion and Auxiliary Machinery | 13199 - Other (machinery) | 50 - Rectify deficiencies w/in 30 days | Port and Starboard propulsion engines dry exhaust needs lagging from the water cooled engine manifold aft.
2024-05-06 | 7902941 | Sector Virginia | 608348 | Official Number (U.S.) | CAPTAIN HANK | Towing Vessel | UNITED STATES |  |  |  | 13 - Propulsion and Auxiliary Machinery | 13108 - Operation of machinery | 10 - Deficiency Rectified | Pressure vessels over 5 cubic feet in volume and over 15 pounds per square inch maximum allowable working pressure (MAWP) must be equipped... with one or more spring-loaded relief valves. The total relieving capacity of such relief valves must prevent pressure from exceeding the MAWP, as established by the manufacturer, by more than 10 percent. 46 CFR 143.300
2024-05-06 | 7907776 | Sector Western Alaska and U.S. Arctic | 648865 | Official Number (U.S.) | SITKA | Towing Vessel | UNITED STATES |  |  |  | 14 - Pollution Prevention | CG011 - Ballast Water Management Plan (BWMP) | 50 - Rectify deficiencies w/in 30 days | The master, owner, operator, agent, or person in charge of any vessel equipped with ballast water tanks that operates in the waters of the United States must maintain a ballast water management (BWM) plan that has been developed specifically for the vessel and that will allow those responsible for the plan's implementation to understand and follow the vessel's BWM strategy and comply with the requirements of Subpart D of 33 CFR 151. Vessel does not have a prepared ballast water management plan. 33 CFR § 151.2050
2024-05-06 | 7907790 | Sector Puget Sound | 225679 | Official Number (U.S.) | LAVENGRO | Passenger Ship | UNITED STATES |  |  |  | 09 - Working and Living Conditions | 09112 - Medical Equipment | 701 - Prior to carriage of passengers/cargo | 46 CFR 184.710: A vessel must carry a first aid kit that meets requirements or equivalents. First aid kit found missing Aspirin.
2024-05-06 | 7901290 | Marine Safety Unit Chicago | 235774 | Official Number (U.S.) | FRED A BUSSE | Passenger Ship | UNITED STATES |  |  |  | 10 - Safety of Navigation | 10109 - Lights, shapes, sound-signals | 10 - Deficiency Rectified | Stern light is not operational.
2024-05-06 | 7901290 | Marine Safety Unit Chicago | 235774 | Official Number (U.S.) | FRED A BUSSE | Passenger Ship | UNITED STATES |  |  |  | 09 - Working and Living Conditions | 09298 - Other (accident prevention) | 10 - Deficiency Rectified | Starboard side aft seating area in the overhead lighting circuit junction box, conductors are pulling out make repairs to satifaction of OCMI.
2024-05-06 | 7901290 | Marine Safety Unit Chicago | 235774 | Official Number (U.S.) | FRED A BUSSE | Passenger Ship | UNITED STATES |  |  |  | 09 - Working and Living Conditions | 09209 - Electrical | 10 - Deficiency Rectified | Bridge power panel double pole circuit breakers 24/26 and 23/25 need loads labeled.
2024-05-06 | 7901290 | Marine Safety Unit Chicago | 235774 | Official Number (U.S.) | FRED A BUSSE | Passenger Ship | UNITED STATES |  |  |  | 09 - Working and Living Conditions | 09209 - Electrical | 705 - Other - as specified | Main distribution panel double pole circuit breaker 25/27 needs to be a 30 amp breaker vice 50 amp breaker per MSC approved plans on or before 13MAY2024.
2024-05-06 | 7901290 | Marine Safety Unit Chicago | 235774 | Official Number (U.S.) | FRED A BUSSE | Passenger Ship | UNITED STATES |  |  |  | 04 - Emergency Systems | 04105 - Location of emergency installations | 10 - Deficiency Rectified | Emergency proceedures and Emergency broadcast proceedures are not posted. Post proceedures.
2024-05-06 | 7901290 | Marine Safety Unit Chicago | 235774 | Official Number (U.S.) | FRED A BUSSE | Passenger Ship | UNITED STATES |  |  |  | 11 - Life Saving Appliances | 11117 - Lifebuoys incl. provision and disposition | 10 - Deficiency Rectified | Ring Buoy waterlight is cracked. replace waterlight.
2024-05-06 | 7904112 | Sector San Diego | 1254467 | Official Number (U.S.) | BLAIR C | Passenger Ship | UNITED STATES |  |  |  | 04 - Emergency Systems | CG004 - Man Overboard Drill (MOB) | 50 - Rectify deficiencies w/in 30 days | During underway drills it was determined that the man overboard rescue ladder was not long enough. Provide the vessel with an adequate ladder that reaches near the water line.
2024-05-06 | 7907735 | U.S. COAST GUARD FORCES MICRONESIA/SECTOR GUAM | 1301229 | Official Number (U.S.) | HURAO | Towing Vessel | UNITED STATES |  |  |  | 13 - Propulsion and Auxiliary Machinery | 13103 - Gauges, thermometers, etc | 50 - Rectify deficiencies w/in 30 days | The following systems must be equipped with gauges at the machinery location. The port main engine’s fuel oil pressure gauge, cooling water pressure gauge, and RPM meter are not functioning. The starboard main engine’s cooling water pressure gauge is not functioning.
2024-05-06 | 7907735 | U.S. COAST GUARD FORCES MICRONESIA/SECTOR GUAM | 1301229 | Official Number (U.S.) | HURAO | Towing Vessel | UNITED STATES |  |  |  | 07 - Fire Safety | 07199 - Other (fire safety) | 50 - Rectify deficiencies w/in 30 days | To stop flow of fuel in the event of a fire or break in the fuel line, a remote fuel shutoff valve must be fitted on any fuel line that supplies directly to a propulsion engine or generator prime mover. The fuel shut off remote cable for #3 stbd fuel tank broke.
2024-05-06 | 7904112 | Sector San Diego | 1254467 | Official Number (U.S.) | BLAIR C | Passenger Ship | UNITED STATES |  |  |  | 99 - Other | 99101 - Other (Safety in general) | 50 - Rectify deficiencies w/in 30 days | The generator compartment was found to have excess hydraulic oil stored in 5 gallon containers. Machinery spaces shall not be used for permanent storage of oil. Relocate hydraulic oil to the shore or to an approved storage area on board the vessel.
2024-05-06 | 7907661 | Sector Mobile | 1036551 | Official Number (U.S.) | EXPLORER | Passenger Ship | UNITED STATES |  |  |  | 11 - Life Saving Appliances | 11118 - Lifejackets incl. provision and disposition | 705 - Other - as specified | 46 CFR 180.75 Each life jacket carried on a vessel on oceans, coastwise, or Great Lakes route, must have a life jacket light. 20 of the 103 life jackets on board were missing lights. Attach lights to 20 life jackets. Passenger count will be limited to 83 until the lights are on all life jackets.
2024-05-06 | 7907661 | Sector Mobile | 1036551 | Official Number (U.S.) | EXPLORER | Passenger Ship | UNITED STATES |  |  |  | 11 - Life Saving Appliances | 11118 - Lifejackets incl. provision and disposition | 705 - Other - as specified | 46 CFR 180.71 An adult life jacket must be provided for each person carried on board a vessel. In addition, a number of child size life jackets equal to at least 10% of the number of persons permitted on board must be provide. Vessel is certificated for up to 153 total persons on board. Vessel must have 153 adult size life jackets and 16 child size life jackets. Vessel currently has 103 adult and 11 child. Passenger count is limited to the number of life jackets on board.
2024-05-06 | 7907661 | Sector Mobile | 1036551 | Official Number (U.S.) | EXPLORER | Passenger Ship | UNITED STATES |  |  |  | 11 - Life Saving Appliances | 11118 - Lifejackets incl. provision and disposition | 705 - Other - as specified | 46 CFR 185.604 (f) The number and identification of the items stowed inside, and their sizes, must be marked in clearly legible letters and numbers on each container for life jackets. Life jacket stowage area is labeled only for 103 adult and 11 child. Once vessel gets additional life jackets on board, update these numbers to 153 adult and 16 child.
2024-05-06 | 7868228 | Marine Safety Unit Savannah | GA0395SZ | State Number | CAPT JOE T | Passenger Ship | UNITED STATES |  |  |  | 11 - Life Saving Appliances | 11116 - Distress flares | 16 - Rectify deficiencies w/in 14 days | A vessel on a lakes, bays, and sounds, or rivers route must carry: three hand red flare distress signals and three hand orange smoke distress signals. Vessel was missing 03 orange smoke flares.
2024-05-06 | 7885221 | Sector Los Angeles/Long Beach | 1286013 | Official Number (U.S.) | SHEARWATER | Passenger Ship | UNITED STATES |  |  |  | 07 - Fire Safety | 07110 - Fire fighting equipment and appliances | 16 - Rectify deficiencies w/in 14 days | Vessel must have three 2 1/2 gallon buckets with an attached lanyard with the words "FIRE BUCKET" stenciled in a contrasting color on each bucket.
2024-05-06 | 7907795 | Detached Duty Office Seward | 1253443 | Official Number (U.S.) | UNALAQ | General Dry Cargo Ship | UNITED STATES |  |  |  | 15 - Safety Management Systems (ISM) | 15108 - Reports of non-conf., accidents & hazardous occur. | 17 - Rectify deficiencies prior to departure | No repairs affecting the safety of the vessel with regard to the hull, machinery, or equipment, shall be made without the knowledge of the Officer in Charge, Marine Inspection. Vessel experienced failed shaft bearing with no notification to CG. Provide repair proposal for CG review and approval. Repairs are to be completed and approved by attending Marine Inspector prior to departure from Seward, Alaska.
2024-05-06 | 7907776 | Sector Western Alaska and U.S. Arctic | 648865 | Official Number (U.S.) | SITKA | Towing Vessel | UNITED STATES |  |  |  | 11 - Life Saving Appliances | 11117 - Lifebuoys incl. provision and disposition | 50 - Rectify deficiencies w/in 30 days | A towing vessel 79 feet or more in length must carry four lifebuoys, with one lifebuoy located on each side of the operating station. One lifebuoy was not present on board the vessel and another was water-logged. 46 CFR 141.360(a)(3)
2024-05-07 | 7906434 | Sector Houston/Galveston | 9958262 | IMO Number | TAEBAEK EXPLORER | Tank Ship | LIBERIA |  | KOREAN REGISTER | KOREAN REGISTER | 06 - Cargo Operations Including Equipment | 06107 - Cargo operation | 40 - Rectify deficiencies prior to next US port after sailing foreign | The ship shall be provided with copies of suitable detailed cargo system operations manuals approved by the administration... Crew could not provide class approved cargo operations manual.
2024-05-07 | 7907972 | Resident Inspection Office St. Croix | VI9762C | State Number | HOT-C IV | Passenger Ship | UNITED STATES |  |  |  | 13 - Propulsion and Auxiliary Machinery | 13101 - Propulsion main engine | 701 - Prior to carriage of passengers/cargo | Propulsion machinery must be suitable in type and design for propulsion requirements of the hull in which it is installed and capable of operating at constant marine load under such requirements without exceeding its designed limitations. Vessel must prove to marine inspector that cause has been repaired and repairs are satisfactory.
2024-05-07 | 7899407 | Marine Safety Detachment St. Paul | 1331453 | Official Number (U.S.) | RIVER WILLOW RIVERBOAT | Passenger Ship | UNITED STATES |  |  |  | 11 - Life Saving Appliances | 11118 - Lifejackets incl. provision and disposition | 50 - Rectify deficiencies w/in 30 days | Placards containing instructions for the donning and use of PFD's must be posted in conspicuious places that are regularly accessible and visble to crew and passengers.
2024-05-07 | 7908037 | Sector Charleston | SC1231EC | State Number | OUTSIDE HAWK | Passenger Ship | UNITED STATES |  |  |  | 03 - Water/Weathertight Conditions | 03103 - Railing, gangway, walkway and means for safe passage | 50 - Rectify deficiencies w/in 30 days | Rails or equivalent protection must be installed near the periphery of all decks of a vessel accessible to passengers. Deck rails must include a top rail with the minimum height required by this section, and lower courses or equivalent protection as required by this section. Rail courses or the equivalent must be installed between a top rail required by paragraph (a) of this section, and the deck so that no open space exists that is more than 305 millimeters (12 inches). Deck rails at passenger access locations do not have a bottom rail and spacing between top rail and bulwark exceeded 12 inches. 46 CFR 177.900
2024-05-07 | 7907885 | Marine Safety Unit Port Canaveral | 1195276 | Official Number (U.S.) | GOOD NATURED | Passenger Ship | UNITED STATES |  |  |  | 01 - Certificates & Documentation | CG003 - USCG Certificate of Documentation (COD) | 60 - Rectify deficiencies prior to movement | Any vessel of at least five net tons which engages in coastwise trade, unless exempted under 67.9 must have a certificate of documentation bearing a valid endorsement appropriate for the activity in which engaged. Subject vessel Good Natured is 8 net tons and does not have a current COD. The vessels COD expired on 30 June 2023. Vessel is not permitted to move until COD is renewed. 46 CFR 67.7
2024-05-07 | 7907817 | Sector New York | 1025688 | Official Number (U.S.) | ARABELLA | Passenger Ship | UNITED STATES |  |  |  | 15 - Safety Management Systems (ISM) | 15107 - Emergency preparedness | 701 - Prior to carriage of passengers/cargo | (e) Each rescue boat required in accordance with § 117.210 of this subchapter must be launched with its assigned crew aboard and maneuvered in the water as if during the actual man overboard situation... Conduct crew familiarization & training IAW emergency and regular duties. 46 CFR 122.520(e)
2024-05-07 | 7907812 | Sector Key West | 569682 | Official Number (U.S.) | MR. DINO | Passenger Ship | UNITED STATES |  |  |  | 05 - Radio Communications | 05111 - Satellite EPIRB 406MHz/1.6GHz | 705 - Other - as specified | The hydrostatic release for the vessel's Cat I EPIRB is expired. Provide, mark, and install an new hydrostatic release prior to operating beyond 3 miles from shore.
2024-05-07 | 7907812 | Sector Key West | 569682 | Official Number (U.S.) | MR. DINO | Passenger Ship | UNITED STATES |  |  |  | 10 - Safety of Navigation | 10109 - Lights, shapes, sound-signals | 705 - Other - as specified | The starboard and stern navigation lights are not working. Diagnose issue and prove lights operate prior to operating in reduced visibility.
2024-05-07 | 7907406 | Sector Southeastern New England | 9255907 | IMO Number | ATLANTIC OSPREY | Towing Vessel | CANADA |  | DNV |  | 15 - Safety Management Systems (ISM) | 15109 - Maintenance of the ship and equipment | 30 - Ship detained | In meeting these requirements, the company should ensure that inspections are held at appropriate intervals, any non-conformities are reported with its probable cause, if known, appropriate corrective actions are taken, and records of these activities are maintained. Considering the deficiencies issued on the CG-5437 B on 07 May 2024 as objective evidence, an expanded ISM exam was conducted, revealing the following major non-conformity: The vessel failed to ensure that non-conformities are identified during inspections, reported by the crew, corrected and corresponding records maintained. An external audit is required. 74 SOLAS (20) IX/3.1 ISM Code 10.2.1-4 30AC
2024-05-07 | 7907817 | Sector New York | 1025688 | Official Number (U.S.) | ARABELLA | Passenger Ship | UNITED STATES |  |  |  | 15 - Safety Management Systems (ISM) | 15107 - Emergency preparedness | 701 - Prior to carriage of passengers/cargo | (b) An abandon ship drill must be conducted as follows: (1) ...crew shall participate in at least one abandon ship drill each month. Conduct crew familiarization & training IAW emergency and regular duties. 46 CFR 122.520(b)(1)
2024-05-07 | 7907867 | Sector Mobile | 586904 | Official Number (U.S.) | THE DELTA | Towing Vessel | UNITED STATES |  |  |  | 08 - Alarms | 08102 - Emergency signal | 16 - Rectify deficiencies w/in 14 days | Vessel did not have visible and audible bilge alarm at operating station
2024-05-07 | 7907867 | Sector Mobile | 586904 | Official Number (U.S.) | THE DELTA | Towing Vessel | UNITED STATES |  |  |  | 13 - Propulsion and Auxiliary Machinery | 13199 - Other (machinery) | 16 - Rectify deficiencies w/in 14 days | Vessel was not equipped with rudder indicator
2024-05-07 | 7909577 | Sector Mobile | 946220 | Official Number (U.S.) | SOUTHWIND | Passenger Ship | UNITED STATES |  |  |  | 09 - Working and Living Conditions | 09298 - Other (accident prevention) | 50 - Rectify deficiencies w/in 30 days | At each inspection for certification and at every other vessel inspection all hazardous situations must be corrected. Marine Inspector observed cracked window in aft door. Replace.
2024-05-07 | 7895919 | Marine Safety Unit Savannah | 1147403 | Official Number (U.S.) | HENRY CUMMING | Passenger Ship | UNITED STATES |  |  |  | 11 - Life Saving Appliances | 11118 - Lifejackets incl. provision and disposition | 16 - Rectify deficiencies w/in 14 days | Life jacket must be provided for all passengers onboard including infants. Infant passengers were witnessed as part of business operations.
2024-05-07 | 7895919 | Marine Safety Unit Savannah | 1147403 | Official Number (U.S.) | HENRY CUMMING | Passenger Ship | UNITED STATES |  |  |  | 01 - Certificates & Documentation | CG003 - USCG Certificate of Documentation (COD) | 50 - Rectify deficiencies w/in 30 days | COD is expired.
2024-05-07 | 7907817 | Sector New York | 1025688 | Official Number (U.S.) | ARABELLA | Passenger Ship | UNITED STATES |  |  |  | 15 - Safety Management Systems (ISM) | 15107 - Emergency preparedness | 701 - Prior to carriage of passengers/cargo | (b) A fire drill must be conducted at least once each month. Conduct crew familiarization & training IAW emergency and regular duties. 46 CFR 122.524(b)
2024-05-07 | 7907883 | Sector Upper Mississippi River | 641297 | Official Number (U.S.) | CINDY L | Towing Vessel | UNITED STATES |  |  |  | 01 - Certificates & Documentation | CG001 - Certificate of Inspection (COI) | 705 - Other - as specified | A towing vessel may not be operated without having on board a valid COI issued by the Coast Guard as required by § 136.202. Vessel's drydock exam, internal structure exam, and COI dates expired on 07MAY2024. Vessel may not operate in a commercial towing status until satisfactory inspections are completed and a renewal COI is issued.
2024-05-07 | 7907406 | Sector Southeastern New England | 9255907 | IMO Number | ATLANTIC OSPREY | Towing Vessel | CANADA |  | DNV |  | 09 - Working and Living Conditions | 09232 - Cleanliness of engine room | 17 - Rectify deficiencies prior to departure | The condition of the ship and its equipment shall be maintained to conform with the provisions of the present regulations to ensure that the ship in all respects will remain fit to proceed to seas without danger to the ship or persons on board. PSCO observed hydraulic oil leaking in the steering gear room from 06 flanges for on-deck hydraulics. 74 SOLAS (20) I/11(a)
2024-05-07 | 7907406 | Sector Southeastern New England | 9255907 | IMO Number | ATLANTIC OSPREY | Towing Vessel | CANADA |  | DNV |  | 09 - Working and Living Conditions | 09109 - Pipes, wires (insulation) | 60 - Rectify deficiencies prior to movement | Ships shall be designed, constructed, and maintained in compliance with the ... electrical requirements of the classification society which is recognized by the administration. PSCO observed starboard steering gear control wires chaffing through protective sleeve. 74 SOLAS (04) II-1/3-1
2024-05-07 | 7907406 | Sector Southeastern New England | 9255907 | IMO Number | ATLANTIC OSPREY | Towing Vessel | CANADA |  | DNV |  | 13 - Propulsion and Auxiliary Machinery | 13102 - Auxiliary engine | 60 - Rectify deficiencies prior to movement | The condition of the ship and its equipment shall be maintained to conform with the provisions of the present regulations to ensure that the ship in all respects will remain fit to proceed to sea without danger to the ship or persons on board. PSCO was informed by the vessel’s crew that generator #1 is unable to start due to a bad starter motor. 74 SOLAS (20) I/11(a)
2024-05-07 | 7908813 | Sector Eastern Great Lakes | 263762 | Official Number (U.S.) | LADY KATE | Passenger Ship | UNITED STATES |  |  |  | 02 - Structural Conditions | 02106 - Hull damage impairing seaworthiness | 701 - Prior to carriage of passengers/cargo | Wastage was discovered during spring pre-season maintenance. Crop and renew.
2024-05-07 | 7907406 | Sector Southeastern New England | 9255907 | IMO Number | ATLANTIC OSPREY | Towing Vessel | CANADA |  | DNV |  | 13 - Propulsion and Auxiliary Machinery | 13108 - Operation of machinery | 30 - Ship detained | The machinery, boilers and other pressure vessels, associated piping systems and fittings shall be of a design and construction adequate for the service in which they are intended… installed and protected to reduce to a minimum any danger to persons on board. Generator #2 port and starboard turbo chargers are actively leaking lube oil at their connection fittings. Oil was observed running down the generator and dripping from the turbo charger lagging, creating a fire hazard. 74 SOLAS (04) II-1/26.1
2024-05-07 | 7895918 | Marine Safety Unit Savannah | 1147404 | Official Number (U.S.) | WILLIAM PHILLIPS | Passenger Ship | UNITED STATES |  |  |  | 11 - Life Saving Appliances | 11118 - Lifejackets incl. provision and disposition | 16 - Rectify deficiencies w/in 14 days | Vessel is provide PFD for all passengers including infants.
2024-05-07 | 7908297 | Sector Los Angeles/Long Beach | 9395927 | IMO Number | CARMEL I | General Dry Cargo Ship | LIBERIA |  | BUREAU VERITAS | BUREAU VERITAS | 02 - Structural Conditions | 02108 - Electrical installations in general | 40 - Rectify deficiencies prior to next US port after sailing foreign | WHERE CABLES WHICH ARE INSTALLED IN HAZARDOUS AREAS INTRODUCE THE RISK OF FIRE OR EXPLOSION IN THE EVENT OF AN ELECTRICAL FAULT IN SUCH AREAS, SPECIAL PRECAUTIONS AGAINST SUCH RISKS SHALL BE TAKEN TO THE SATISFACTION OF THE ADMINISTRATION. PSCO OBSERVED TWO FLAME SETECTORS ABOVE FUEL OIL PURIFIERS DO NOT FIT IN A SECURE MANNER CAUSING EXPOSED WIRES.
2024-05-07 | 7907406 | Sector Southeastern New England | 9255907 | IMO Number | ATLANTIC OSPREY | Towing Vessel | CANADA |  | DNV |  | 09 - Working and Living Conditions | 09207 - Obstruction/slipping, etc. | 17 - Rectify deficiencies prior to departure | teering gear compartments shall be provided with suitable arrangements to ensure working access to steering gear machinery and controls. These arrangements shall include handrails and gratings or other nonslip surfaces to ensure suitable working conditions in the event of a hydraulic fluid leakage. PSCO observed hydraulic fluid leakage in the steering gear room on deck, and lack of grating or nonslip surfaces in the space. 4 SOLAS (01) II-1/29.13.2
2024-05-07 | 7907888 | Sector Mobile | 9485825 | IMO Number | OSLO BULK 9 | General Dry Cargo Ship | NORWAY | DNV |  |  | 99 - Other | 99102 - Other (SOLAS operational) | 17 - Rectify deficiencies prior to departure | The condition of the ship and its equipment shall be maintained to conform with the provisions of the present regulations to ensure that the ship in all respects will remain fit to proceed to sea without danger to the ship or persons on board. PSCO observed four of five hatch cover channel drains clogged with cement products. 74 SOLAS (20) I/11.a
2024-05-07 | 7908649 | Sector San Francisco | 1225660 | Official Number (U.S.) | REAL MCCOY II | Passenger Ship | UNITED STATES |  |  |  | 11 - Life Saving Appliances | 11118 - Lifejackets incl. provision and disposition | 16 - Rectify deficiencies w/in 14 days | Each life jacket must be marked with Type I retroreflective material approved in 46 CFR 164.018. Several adult lifejackets had failing retro tape that needs repair.
2024-05-07 | 7900429 | Sector Honolulu | 1228996 | Official Number (U.S.) | MUSASHI | Passenger Ship | UNITED STATES |  |  |  | 02 - Structural Conditions | 02199 - Other (Structural condition) | 705 - Other - as specified | A vessel is inspected for compliance with the standards required by this subchapter. Machinery, equipment, materials, and arrangements not covered by standards in this subchapter may be inspected in accordance with standards acceptable to the cognizant OCMI as good marine practice. Bolt on swim deck platform sheared off on the second bracket from starboard side. Install new bolt. 46 CFR 176.800 (a)
2024-05-07 | 7907406 | Sector Southeastern New England | 9255907 | IMO Number | ATLANTIC OSPREY | Towing Vessel | CANADA |  | DNV |  | 13 - Propulsion and Auxiliary Machinery | 13101 - Propulsion main engine | 17 - Rectify deficiencies prior to departure | The condition of the ship and its equipment shall be maintained to conform with the provisions of the present regulations to ensure that the ship in all respects will remain fit to proceed to sea without danger to the ship or persons on board. PSCO observed 04 pre lube oil piping valve handles missing from the main engines 2, 3 and 4, and 01 valve handle missing from cooling water piping on main engine number 1. 74 SOLAS (20) I/11(a)
2024-05-07 | 7903619 | Sector Eastern Great Lakes | 1249227 | Official Number (U.S.) | SCALLYWAGS | Passenger Ship | UNITED STATES |  |  |  | 09 - Working and Living Conditions | 09227 - Ropes and wires | 10 - Deficiency Rectified | Wire rigging shackle was found unsecured. Tighten shackle pin and rewire.
2024-05-07 | 7907406 | Sector Southeastern New England | 9255907 | IMO Number | ATLANTIC OSPREY | Towing Vessel | CANADA |  | DNV |  | 07 - Fire Safety | 07103 - Division - decks, bulkheads and penetrations | 17 - Rectify deficiencies prior to departure | Where “A” class divisions are penetrated for the passage of electrical cables, arrangements shall be made to ensure that fire resistance is not impaired. PSCO observed 02 deck workshop bulkhead cable penetrations having at total of three through holes, not sealed appropriately around cables. 74 SOLAS (01) II-2/18.1.1
2024-05-07 | 7907406 | Sector Southeastern New England | 9255907 | IMO Number | ATLANTIC OSPREY | Towing Vessel | CANADA |  | DNV |  | 12 - Dangerous Goods | 12108 - Personal protection | 17 - Rectify deficiencies prior to departure | Cylinders must always be secured and, when not in use, they must be stowed in a rack in an upright position, with the valve protection cap in place. PSCO observed 01 CO2 cylinder for the paint locker in the CO2 room unsecured lying horizontally on the deck. 46 CFR 147.60(b)(1)
2024-05-07 | 7907888 | Sector Mobile | 9485825 | IMO Number | OSLO BULK 9 | General Dry Cargo Ship | NORWAY | DNV |  |  | 06 - Cargo Operations Including Equipment | 06199 - Other (cargo) | 10 - Deficiency Rectified | Unless otherwise authorized by the Captain of the Port, at least 24 hours before fumigation the operator of the vessel shall notify the Coast Guard Captain of the Port, for the area where the vessel is to be fumigated, of the time and place of the fumigation, and the name of the vessel that is to be fumigated. Vessel failed to notify Captain of the Port prior to fumigating cargo holds. 46 CFR 147A.10
2024-05-07 | 7908734 | Marine Safety Detachment Homer | 1231824 | Official Number (U.S.) | MILLIE | Towing Vessel | UNITED STATES |  |  |  | 09 - Working and Living Conditions | 09209 - Electrical | 50 - Rectify deficiencies w/in 30 days | Ensure E-light next to ER ladder is operational.
2024-05-07 | 7908734 | Marine Safety Detachment Homer | 1231824 | Official Number (U.S.) | MILLIE | Towing Vessel | UNITED STATES |  |  |  | 13 - Propulsion and Auxiliary Machinery | 13104 - Bilge pumping arrangements | 17 - Rectify deficiencies prior to departure | Winter plug is missing from bilge pumps. Install plugs.
2024-05-07 | 7908297 | Sector Los Angeles/Long Beach | 9395927 | IMO Number | CARMEL I | General Dry Cargo Ship | LIBERIA |  | BUREAU VERITAS | BUREAU VERITAS | 07 - Fire Safety | 07101 - Fire prevention structural integrity | 40 - Rectify deficiencies prior to next US port after sailing foreign | TO PREVENT THE IGNITION OF COMBUSTIBLE MATERIALS OR FLAMMABLE LIQUIDS... THE FOLLOWING FUNCTIONAL REQUIREMENTS SHALL BE MET: MEANS SHALL BE PROVIDED TO CONTROL LEAKS OF FLAMMABLE LIQUIDS; MEANS SHALL BE PROVIDED TO LIMIT THE ACCUMULATION OF FLAMMABLE VAPOURS. VESSEL REPORTED A HOLD IN THE #3 STARBOARD HEAVY FUEL OIL TANK, ON THE SIDE OF THE TANK DUE TO WASTAGE.
2024-05-07 | 7907888 | Sector Mobile | 9485825 | IMO Number | OSLO BULK 9 | General Dry Cargo Ship | NORWAY | DNV |  |  | 99 - Other | 99102 - Other (SOLAS operational) | 40 - Rectify deficiencies prior to next US port after sailing foreign | The condition of the ship and its equipment shall be maintained to conform with the provisions of the present regulations to ensure that the ship in all respects will remain fit to proceed to sea without danger to the ship or persons on board. PSCO observed multiple hatch cover channel drains clogged with cement products. 74SOLAS(20)I/11a
2024-05-07 | 7889266 | Sector Boston | 1323189 | Official Number (U.S.) | FINN | Passenger Ship | UNITED STATES |  |  |  | 07 - Fire Safety | 07124 - Maintenance of Fire protection systems | 701 - Prior to carriage of passengers/cargo | For fixed-gas fire extinguishing systems, the inspections and tests required by Table 176.810(b) of this section, in addition to the tests required by 46 CFR 147.60 and 147.65. The owner or managing operator must provide satisfactory evidence of the required servicing to the marine inspector. If any of the equipment or records have not been properly maintained, a qualified servicing facility may be required to perform the required inspections, maintenance procedures, and hydrostatic pressure tests. Proof of servicing the fireboy system was not available during inspection. Have system serviced and provide evidence to attending marine inspector.
2024-05-07 | 7868409 | Sector Los Angeles/Long Beach | 1112573 | Official Number (U.S.) | AQUALINK | Passenger Ship | UNITED STATES |  |  |  | 02 - Structural Conditions | 02108 - Electrical installations in general | 16 - Rectify deficiencies w/in 14 days | All equipment including switches, fuses, lampholders, etc., must be suitable for the voltage and current utilized. Electrical equipment was found plugged into a series of daisy-chained extension cords in vessel's electronics room.
2024-05-07 | 7907888 | Sector Mobile | 9485825 | IMO Number | OSLO BULK 9 | General Dry Cargo Ship | NORWAY | DNV |  |  | 10 - Safety of Navigation | 10114 - Voyage data recorder (VDR)/Simplified Voyage data recorder(S-VDR) | 30 - Ship detained | The Administration shall be satisfied that adequate arrangements are in place to ensure that the performance of the equipment required by this chapter is maintained. PSCO observed three fault codes on VDR panel indicating lack of connection to direct recording unit and hard drive back-up. 74 SOLAS (20) V/16.1
2024-05-07 | 7907158 | Sector Delaware Bay | 637807 | Official Number (U.S.) | CAPE HENLOPEN | Passenger Ship | UNITED STATES |  |  |  | 13 - Propulsion and Auxiliary Machinery | 13199 - Other (machinery) | 50 - Rectify deficiencies w/in 30 days | The general construction of the vessel shall be such as to minimize fire hazards as is reasonable and practical; Fuel hose off of #1 generator is significantly chaffed, to be repaired or replaced.
2024-05-07 | 7903619 | Sector Eastern Great Lakes | 1249227 | Official Number (U.S.) | SCALLYWAGS | Passenger Ship | UNITED STATES |  |  |  | 09 - Working and Living Conditions | 09209 - Electrical | 10 - Deficiency Rectified | Cable run in pump room was unsupported and unsealed at engine room bulkhead. Brace or support cable run and seal bulkhead penetrations.
2024-05-07 | 7907819 | Marine Safety Unit Houma | 1132635 | Official Number (U.S.) | LANEY CHOUEST | Offshore | UNITED STATES |  |  |  | 13 - Propulsion and Auxiliary Machinery | 13101 - Propulsion main engine | 17 - Rectify deficiencies prior to departure | The condition of the ship and equipment shall be maintained to conform with regulations and remain fit to proceed to sea. #1 MDE was not operational. – 74 SOLAS (2014 Cons) Chapt. I Reg 11
2024-05-07 | 7907888 | Sector Mobile | 9485825 | IMO Number | OSLO BULK 9 | General Dry Cargo Ship | NORWAY | DNV |  |  | 11 - Life Saving Appliances | 11127 - Buoyant apparatus | 17 - Rectify deficiencies prior to departure | Before the ship leaves port and at all times during the voyage, all life-saving appliances shall be in working order and ready for immediate use. PSCO observed line for self igniting lights fastened to the grab lines on all ring lifebuoys and not the life buoy itself. 74 SOLAS (20) III/20.2
2024-05-07 | 7904796 | Sector Western Alaska and U.S. Arctic | 9796250 | IMO Number | VIKING ORION | Passenger Ship | NORWAY |  | LLOYD'S REGISTER OF SHIPPING | LLOYD'S REGISTER OF SHIPPING | 07 - Fire Safety | 07105 - Fire doors/openings in fire-resisting divisions | 10 - Deficiency Rectified | The construction of doors and door frames in "A" class divisions, withthe means of securing them when closed, shall provide resistance to fire as well as to the passage of smoke and flame equivalent to that of the bulkheads in which the doors are situated. PSCO's observed missing thumb lock on FSD B.1.16 with visible opening through the door, and FSD B.3.01 door failing to latch. Cite: 74SOLAS 20 II-2/9.4.1.1.2 Def code: 07105 Action: 10C
2024-05-07 | 7907888 | Sector Mobile | 9485825 | IMO Number | OSLO BULK 9 | General Dry Cargo Ship | NORWAY | DNV |  |  | 11 - Life Saving Appliances | 11108 - Inflatable liferafts | 10 - Deficiency Rectified | Before the ship leaves port and at all times during the voyage, all life-saving appliances shall be in working order and ready for immediate use. PSCO observed painter line on port-side life raft was routed in a fashion that would prevent deployment of the life raft during an emergency situation. 74 SOLAS (20) III/20.2
2024-05-07 | 7900429 | Sector Honolulu | 1228996 | Official Number (U.S.) | MUSASHI | Passenger Ship | UNITED STATES |  |  |  | 02 - Structural Conditions | 02108 - Electrical installations in general | 705 - Other - as specified | This part is intended to provide a minimum standard of regulations for electrical installations and equipment that will result in a vessel that is reasonably safe from fire caused by and/or originating in electrical equipment, and reasonably safe from electrical shock of personnel. Dead end wires found in engine room and port navigation light wiring. Remove equipment or properly terminate wires. Old T 46 CFR 183.01-5
2024-05-07 | 7904796 | Sector Western Alaska and U.S. Arctic | 9796250 | IMO Number | VIKING ORION | Passenger Ship | NORWAY |  | LLOYD'S REGISTER OF SHIPPING | LLOYD'S REGISTER OF SHIPPING | 07 - Fire Safety | 07120 - Means of escape | 10 - Deficiency Rectified | The following functional requirements shall be met escape routes shall be maintained in a sfe condition, clear of obstacles. PSCO's observed storage of hazardous material in escape route. cite: 74SOLAS20II-2/13.1.2 Code: 07120 Action: 10c
2024-05-07 | 7908649 | Sector San Francisco | 1225660 | Official Number (U.S.) | REAL MCCOY II | Passenger Ship | UNITED STATES |  |  |  | 07 - Fire Safety | 07108 - Ready availability of fire fighting equipment | 705 - Other - as specified | Each portable fire extinguisher on a vessel must be of an approved type. The minimum number of extinguishers required on a vessel must be acceptable to the OCMI, but must not be fewer that the minimum number required by Table 181.500(b). Pilot house portable extinguisher missing. Provide proper extinguisher within 7 days.
2024-05-07 | 7908649 | Sector San Francisco | 1225660 | Official Number (U.S.) | REAL MCCOY II | Passenger Ship | UNITED STATES |  |  |  | 07 - Fire Safety | 07124 - Maintenance of Fire protection systems | 705 - Other - as specified | For fixed-gas fire extinguishing systems, the inspections and tests required by Table 176.810(b) of this section, in addition to the tests required by 46 CFR 147.60 and 147.65. The owner or managing operator must provide satisfactory evidence of the required servicing to the marine inspector. Vessel unable to provide satisfactory firefighting servicing report for fixed-Co2 systems. Provide firefighting servicing report for #1 ENG space and #2 ENG space Co2 systems to satisfaction of attending marine inspector. Provide servicing report within 7 days.
2024-05-07 | 7907942 | Sector San Francisco | 1314467 | Official Number (U.S.) | DELORES | Towing Vessel | UNITED STATES |  |  |  | 01 - Certificates & Documentation | 01201 - Certificates for master and officers | 50 - Rectify deficiencies w/in 30 days | Every towing vessel of at least 8 meters (26 feet) in length, measured from end to end over the deck (excluding sheer), must be under the direction and control of a person holding a MMC endorsed as master or mate (pilot) of towing vessels or as master or mate of vessels of greater than 200 gross register tons, holding a completed Towing Officer Assessment Record signed by a designated examiner indicating that the officer is proficient in the operation of towing vessels upon the appropriate route. Vessel did not have a Master endorsed for towing vessels. Vessel to provide a correctly endorsed Master to complete the underway portion of the exam including machinery / steering checks and drills to the satisfaction of the marine inspector.
2024-05-07 | 7908423 | Marine Safety Unit Baton Rouge | CG019109 | Coast Guard Number | KIRBY 11600 | Barge | UNITED STATES |  |  |  | 02 - Structural Conditions | 02106 - Hull damage impairing seaworthiness | 701 - Prior to carriage of passengers/cargo | Scantlings, materials and workmanship shall be at least equivalent to the requirements of ABS or other recognized classification society. Vessel incurred an 8" x 2" fracture in way of the starboard corner of the rake void. Make permanent repairs to fracture in shell plating and associated internal structural members prior to conducting cargo operations.
2024-05-07 | 7900429 | Sector Honolulu | 1228996 | Official Number (U.S.) | MUSASHI | Passenger Ship | UNITED STATES |  |  |  | 13 - Propulsion and Auxiliary Machinery | 13199 - Other (machinery) | 705 - Other - as specified | The marine inspector may require any part or all of the propeller shafting to be drawn for examination of the shafting and stern bearing of a vessel whenever the condition of the shafting and bearings are in question. Draw shaft for further inspection of the cutlass bearing (water lubricated rubber bearing) by the attending MI. If the rubber bearing material of any water groove is outside the manufactures tolerance or half the original depth, replace the cutless bearing to the satisfaction of the attending MI. 46 CFR 176.607 (a)
2024-05-07 | 7908184 | Sector Virginia | 1054595 | Official Number (U.S.) | RUDEE ROCKET | Passenger Ship | UNITED STATES |  |  |  | 13 - Propulsion and Auxiliary Machinery | 13108 - Operation of machinery | 50 - Rectify deficiencies w/in 30 days | All machinery and equipment must be installed and maintained in such a manner as to afford adequate protection from causing fire, and personnel injury. Marine Inspector observed the throttle cable from the main control station to the starboard main engine to be chaffed through the outer protective sheath and the metal core is slightly worn and rusted. 46 CFR 182.100
2024-05-07 | 7907158 | Sector Delaware Bay | 637807 | Official Number (U.S.) | CAPE HENLOPEN | Passenger Ship | UNITED STATES |  |  |  | 13 - Propulsion and Auxiliary Machinery | 13108 - Operation of machinery | 50 - Rectify deficiencies w/in 30 days | Emergency generators shall be operated under load for at least 2 hours, at least once in each month that the vessel is navigated; 2 hour load test has lapsed since last test in February 2024, to be retested.
2024-05-07 | 7909290 | Sector San Diego | 1253372 | Official Number (U.S.) | OCEANSIDE ADVENTURES | Passenger Ship | UNITED STATES |  |  |  | 05 - Radio Communications | 05108 - Performance standards for radio equipment | 50 - Rectify deficiencies w/in 30 days | Observed VHF radio was not labeled as emergency radio and not registered (MMSI and GPS). Vessel is place a distinctive label and register radio.
2024-05-07 | 7907532 | Sector New York | 1278041 | Official Number (U.S.) | FLYER | Passenger Ship | UNITED STATES |  |  |  | 04 - Emergency Systems | 04103 - Emergency, lighting, batteries and switches | 50 - Rectify deficiencies w/in 30 days | Battery chargers must have an ammeter connected in the charging circuit. Both amp meters in port and staboard engine room are inoperable. Ensure ammmeters are working and installed. 46CFR183.350 (f)
2024-05-07 | 7908249 | Marine Safety Unit Houma | 1155895 | Official Number (U.S.) | MR ROLAND | Towing Vessel | UNITED STATES |  |  |  | 03 - Water/Weathertight Conditions | 03107 - Doors | 16 - Rectify deficiencies w/in 14 days | All hatches, doors, and other openings designed to be watertight must be functioning properly. Gasket on engine room door was weathertight, not watertight. Must be replaced with a watertight gasket.
2024-05-07 | 7900429 | Sector Honolulu | 1228996 | Official Number (U.S.) | MUSASHI | Passenger Ship | UNITED STATES |  |  |  | 02 - Structural Conditions | 02199 - Other (Structural condition) | 705 - Other - as specified | Repairs or alterations to the hull, machinery, or equipment that affect the safety of the vessel must not be made without the approval of the cognizant OCMI. Wood under aft side of hatch in engine space is rotting. Wood under hatch in compartment just forward of engine space is rotting. Remove degraded wood for re-inspection. 46 CFR 176.700 (a)
2024-05-07 | 7899407 | Marine Safety Detachment St. Paul | 1331453 | Official Number (U.S.) | RIVER WILLOW RIVERBOAT | Passenger Ship | UNITED STATES |  |  |  | 03 - Water/Weathertight Conditions | 03107 - Doors | 50 - Rectify deficiencies w/in 30 days | A hinged watertight door must be fitted with a quick action closing devise... and indicator lights at the operating station, showing whether the door is open or closed.
2024-05-07 | 7900429 | Sector Honolulu | 1228996 | Official Number (U.S.) | MUSASHI | Passenger Ship | UNITED STATES |  |  |  | 02 - Structural Conditions | 02199 - Other (Structural condition) | 705 - Other - as specified | A vessel is inspected for compliance with the standards required by this subchapter. Machinery, equipment, materials, and arrangements not covered by standards in this subchapter may be inspected in accordance with standards acceptable to the cognizant OCMI as good marine practice. Rub rail damaged on port quarter of vessel, creating opening in hull. Grind back fiberglass for re-inspection. 46 CFR 176.800 (a)
2024-05-07 | 7900429 | Sector Honolulu | 1228996 | Official Number (U.S.) | MUSASHI | Passenger Ship | UNITED STATES |  |  |  | 02 - Structural Conditions | 02106 - Hull damage impairing seaworthiness | 705 - Other - as specified | Repairs or alterations to the hull, machinery, or equipment that affect the safety of the vessel must not be made without the approval of the cognizant OCMI. Hull damage exposing fiberglass on port side bow. Grind back fiberglass to good glass for re-inspection. 46 CFR 176.700 (a)
2024-05-07 | 7908417 | Marine Safety Unit Baton Rouge | 1170225 | Official Number (U.S.) | CHEM 277 | Barge | UNITED STATES |  |  |  | 02 - Structural Conditions | 02106 - Hull damage impairing seaworthiness | 60 - Rectify deficiencies prior to movement | Scantlings, material, and workmanship shall be at least equivalent to the requirements of ABS or other recognized classification society. Barge incurred severe sideshell and internal structure damage to #3, #4, and #5 starboard wing voids after an allision, consisting of a hole 7' wide by 92' long in the sideshell. Make permanent repairs to vessel sideshell and internal structures in way of damage. Repairs must be completed at the nearest repair facility, VLS Plaquemine Point Shipyard. Vessel may not transit anywhere further than VLS Plaquemine Point Shipyard without concurrence of USCG MSU Baton Rouge. Repairs are to be to the satisfaction of the attending USCG Marine Inspector.
2024-05-07 | 7900630 | Marine Safety Unit Coram | 901180 | Official Number (U.S.) | PARK CITY | Passenger Ship | UNITED STATES |  |  |  | 08 - Alarms | 08103 - Fire alarm | 16 - Rectify deficiencies w/in 14 days | Prove proper operation of boiler room smoke alarm at helm.
2024-05-07 | 7907885 | Marine Safety Unit Port Canaveral | 1195276 | Official Number (U.S.) | GOOD NATURED | Passenger Ship | UNITED STATES |  |  |  | 01 - Certificates & Documentation | CG001 - Certificate of Inspection (COI) | 50 - Rectify deficiencies w/in 30 days | The Certificate of Inspection and any SOLAS Certificates must be posted under glass or other suitable transparent material, such that all pages are visible, in a conspicuous place on the vessel where observation by passengers is likely. Vessel has ample room to post COI. Post to the satisfaction of the attending MI. 46 CFR 176.302
2024-05-07 | 7909915 | Marine Safety Unit Lake Worth | FL6092TJ | State Number | THE MANATEE | Passenger Ship | UNITED STATES |  |  |  | 07 - Fire Safety | 07110 - Fire fighting equipment and appliances | 16 - Rectify deficiencies w/in 14 days | Portable and semi-portable extinguishers must be inspected and maintained in accordance with NFPA 10 (annual servicing by a state or local jurisdiction certificated or licensed fire servicing agency) 40B:C was showing as requiring a recharge and both 40B:C and 10B:C servicing was last completed 23 months ago.
2024-05-07 | 7907922 | Marine Safety Unit Chicago | 289860 | Official Number (U.S.) | WARNER PROVIDER | Barge | UNITED STATES |  |  |  | 13 - Propulsion and Auxiliary Machinery | 13199 - Other (machinery) | 50 - Rectify deficiencies w/in 30 days | Nonmetallic flexible hose must be in accordance with SAE J1942 (incorporated by reference; see 46 CFR 56.01-2) and may be installed only in vital and nonvital fresh and salt water systems, nonvital pneumatic systems, lube oil and fuel systems, and fluid power systems. Generator fuel hoses to Racor filters are deteriorated. Remove and replace with new hoses.
2024-05-07 | 7907922 | Marine Safety Unit Chicago | 289860 | Official Number (U.S.) | WARNER PROVIDER | Barge | UNITED STATES |  |  |  | 09 - Working and Living Conditions | 09209 - Electrical | 50 - Rectify deficiencies w/in 30 days | Electric equipment must be arranged, as far as practicable, to prevent mechanical damage to the equipment from the accumulation of dust, oil vapors, steam, or dripping liquids. Battery charger in electrical room does not have a drip tray installed.
2024-05-07 | 7907922 | Marine Safety Unit Chicago | 289860 | Official Number (U.S.) | WARNER PROVIDER | Barge | UNITED STATES |  |  |  | 02 - Structural Conditions | 02113 - Hull - cracking | 50 - Rectify deficiencies w/in 30 days | The OCMI will ensure that every tank vessel is of a structure suitable for the carriage of flammable and/or combustible liquids in bulk and for the proper grade or grades of cargo the vessel carries while in service. Hull has a fractured weld in void #1 starboard side near the deck knuckle. Drill stop, gouge out, and re-weld fracture.
2024-05-07 | 7907920 | Sector Maryland-National Capital Region | 1346479 | Official Number (U.S.) | HONEY LEMON PEPPER | Passenger Ship | UNITED STATES |  |  |  | 04 - Emergency Systems | 04103 - Emergency, lighting, batteries and switches | 16 - Rectify deficiencies w/in 14 days | Portable lights. Each vessel must be equipped with at least two operable portable battery lights. One of these lights must be located at the operating station and the other at the access to the propulsion machinery space. Vessel did not have portable lights on board. 46CFR183.430
2024-05-07 | 7907920 | Sector Maryland-National Capital Region | 1346479 | Official Number (U.S.) | HONEY LEMON PEPPER | Passenger Ship | UNITED STATES |  |  |  | 11 - Life Saving Appliances | 11118 - Lifejackets incl. provision and disposition | 16 - Rectify deficiencies w/in 14 days | An adult life jacket must be provided for each person carried on board a vessel. Vessel had 32 adult life jackets on board (Vessel is restricted to carry 32 total persons on board). 46CFR180.71
2024-05-07 | 7907920 | Sector Maryland-National Capital Region | 1346479 | Official Number (U.S.) | HONEY LEMON PEPPER | Passenger Ship | UNITED STATES |  |  |  | 13 - Propulsion and Auxiliary Machinery | 13199 - Other (machinery) | 16 - Rectify deficiencies w/in 14 days | Remote fuel shutoff stations must be marked in clearly legible letters at least 25 millimeters (1 inch) high indicating purpose of the valve and direction of operation. Vessel's fuel remote shut off is unmarked. 46CFR185.608
2024-05-07 | 7907920 | Sector Maryland-National Capital Region | 1346479 | Official Number (U.S.) | HONEY LEMON PEPPER | Passenger Ship | UNITED STATES |  |  |  | 11 - Life Saving Appliances | 11117 - Lifebuoys incl. provision and disposition | 16 - Rectify deficiencies w/in 14 days | Each floating waterlight installed after March 11, 1997, on a vessel carrying only one ring buoy, must be attached to the lanyard with a corrosion-resistant clip. The clip must have a strength of at least 22.7 kilograms (50 pounds), and allow the waterlight to be quickly disconnected from the ring life buoy. Waterlight did not have a corrosion-resistant clip. 46CFR180.70(d)(3)
2024-05-07 | 7907922 | Marine Safety Unit Chicago | 289860 | Official Number (U.S.) | WARNER PROVIDER | Barge | UNITED STATES |  |  |  | 01 - Certificates & Documentation | 01108 - Load Lines (including Exemption) | 701 - Prior to carriage of passengers/cargo | Vessels subject to initial and periodic surveys shall have annual surveys, within 3 months either way of the certificate's anniversary date. The annual surveys shall be made by and prove satisfactory to the assigning and issuing authority prior to executing the required annual endorsements on load line certificates or exemption certificates. The scope shall be as defined in § 42.09-40 and such as to ensure that the applicable load line marks are found to be correct for the condition the vessel is then in. Barge load line was not endorsed for survey in 2024. Load line was issued 01DEC2020 and annual survey was due 01MAR2024. Complete annual survey prior to carrying cargo.
2024-05-07 | 7900630 | Marine Safety Unit Coram | 901180 | Official Number (U.S.) | PARK CITY | Passenger Ship | UNITED STATES |  |  |  | 13 - Propulsion and Auxiliary Machinery | 13103 - Gauges, thermometers, etc | 50 - Rectify deficiencies w/in 30 days | High water temperature and lube oil shutdowns tested at re inspection for SSDG’s. Tech report from 4-24-24 only tested the alarms.
2024-05-07 | 7908293 | Sector Boston | 1343585 | Official Number (U.S.) | HUCK | Passenger Ship | UNITED STATES |  |  |  | 11 - Life Saving Appliances | 11117 - Lifebuoys incl. provision and disposition | 16 - Rectify deficiencies w/in 14 days | A vessel must have one or more ring life buoys as follows: A vessel of more than 7.9 meters (26 feet) in length, but not more than 19.8 meters (65 feet), must carry a minimum of one life buoy of not less than 610 millimeters (24 inches) in diameter. During inspection, vessel only had a 20 inch in diameter lifebuoy.
2024-05-07 | 7900630 | Marine Safety Unit Coram | 901180 | Official Number (U.S.) | PARK CITY | Passenger Ship | UNITED STATES |  |  |  | 07 - Fire Safety | 07109 - Fixed fire extinguishing installation | 10 - Deficiency Rectified | Fixed system intended for paint locker was left installed after the conversion of the paint locker into a crew galley space. Bottle to be removed and system disabled to prevent agent from deploying into a manned space. Update needed to Safety plan.
2024-05-07 | 7900630 | Marine Safety Unit Coram | 901180 | Official Number (U.S.) | PARK CITY | Passenger Ship | UNITED STATES |  |  |  | 13 - Propulsion and Auxiliary Machinery | 13103 - Gauges, thermometers, etc | 50 - Rectify deficiencies w/in 30 days | High water temperature and lube oil shutdowns tested at re inspection for MDE’s. Tech report from 4-24-24 only tested the alarms.
2024-05-07 | 7893083 | Sector Boston | 1068050 | Official Number (U.S.) | AMERICAN CLASSIC | Passenger Ship | UNITED STATES |  |  |  | 07 - Fire Safety | 07120 - Means of escape | 50 - Rectify deficiencies w/in 30 days | Each space accessible to passengers or used by the crew on a regular basis must have at least two means of escape, one of which must not be a watertight door. The two required means of escape must be widely separated and, if possible, at opposite sides or ends of the space to minimize the possibility of one incident blocking both escapes. The vessel's passenger accommodation space is currently configured such that both the main ladder well and the emergency egress hatch lead to the same space on the deck above, and therefore does not meet the requirement that the two points of egress cannot be compromised by one incident (i.e., a fire in the space above blocking both exits). Vessel is restricted from operating with overnight accommodations available to passengers until satisfactory modifications are complete. 46 CFR 177.500(b)
2024-05-07 | 7893083 | Sector Boston | 1068050 | Official Number (U.S.) | AMERICAN CLASSIC | Passenger Ship | UNITED STATES |  |  |  | 07 - Fire Safety | 07199 - Other (fire safety) | 16 - Rectify deficiencies w/in 14 days | Waste receptacles must be constructed of non-combustible materials with no openings in the sides or bottom. The waste receptacle in the vessel's main passenger cabin was found to be made of combustible material. 46 CFR 177.405(f)
2024-05-07 | 7893083 | Sector Boston | 1068050 | Official Number (U.S.) | AMERICAN CLASSIC | Passenger Ship | UNITED STATES |  |  |  | 18 - Maritime Labour Convention (Not Applicable to PSC Exams conducted in the U.S.) | 18299 - Other (Conditions of employment) | 16 - Rectify deficiencies w/in 14 days | A marine employer whose vessel is involved in a casualty or incident that is, or is likely to become, a serious marine incident as defined in 46 CFR 4.03-2 shall comply with the requirements of 46 CFR 4.06. At the time of inspection, the means for conducting alcohol testing in compliance with the regulation above were not onboard the vessel.
2024-05-07 | 7907885 | Marine Safety Unit Port Canaveral | 1195276 | Official Number (U.S.) | GOOD NATURED | Passenger Ship | UNITED STATES |  |  |  | 99 - Other | 99101 - Other (Safety in general) | 50 - Rectify deficiencies w/in 30 days | Alcohol testing must be conducted on each individual engaged or employed on board the vessel who is directly involved in the SMI. The alcohol testing of each individual must be conducted within 2 hours of when the SMI occurred, unless precluded by safety concerns directly related to the incident. Vessel has expired alco screening strips on board. Owner will ensure testing is completed if needed prior to new testing strips arriving. 46 CFR 4.06-3
2024-05-07 | 7907885 | Marine Safety Unit Port Canaveral | 1195276 | Official Number (U.S.) | GOOD NATURED | Passenger Ship | UNITED STATES |  |  |  | 10 - Safety of Navigation | 10109 - Lights, shapes, sound-signals | 10 - Deficiency Rectified | All vessels must have navigation lights that are in compliance with the applicable sections of the International and Inland Navigation Rules, except that a vessel of more than 19.8 meters (65 feet) in length must also have navigation lights that meet UL 1104, “Standards for Marine Navigation Lights,” or other standard specified by the Commandant. Vessel's green STBD light was not operable, cleaned and repaired on site. 46 CFR 183.420
2024-05-07 | 7907885 | Marine Safety Unit Port Canaveral | 1195276 | Official Number (U.S.) | GOOD NATURED | Passenger Ship | UNITED STATES |  |  |  | 11 - Life Saving Appliances | 11117 - Lifebuoys incl. provision and disposition | 50 - Rectify deficiencies w/in 30 days | A vessel must carry one floating water light, unless it is limited to daytime operations, in which case no floating water light is required. The floating water light must be approved in accordance with 161.010. The vessels water light is not operable. Vessel is restricted to day light operations until the water light is repaired or replaced to the satisfaction of the attending MI. 46 CFR 180.70 (d)
2024-05-07 | 7907885 | Marine Safety Unit Port Canaveral | 1195276 | Official Number (U.S.) | GOOD NATURED | Passenger Ship | UNITED STATES |  |  |  | 07 - Fire Safety | 07125 - Evaluation of crew performance (fire drills) | 10 - Deficiency Rectified | Fire fighting drills and training shall be logged or otherwise documented for review by the Coast Guard upon request. The drill entry shall include the following information: Date of the drill and training; and general description of the drill scenario and training topics. Vessel did not have fire or man overboard drills logged. Logged todays drills corrected on the spot. 46 CFR 185.524 (d)
2024-05-07 | 7903359 | Sector Miami | 615732 | Official Number (U.S.) | LATER | Passenger Ship | UNITED STATES |  |  |  | 18 - Maritime Labour Convention (Not Applicable to PSC Exams conducted in the U.S.) | 18427 - Ship's occupational safety and health policies and programmes | 16 - Rectify deficiencies w/in 14 days | CHEMICAL TESTING OF PERSONNEL MUST BE CONDUCTED AS REQUIRED BY THIS SUBPART AND IN ACCORDANCE WITH THE PROCEDURES DETAILED IN 49 CFR PART 40. ADD SECONDARY REPRESENTATIVE TO CONSORTIUM REPORT FOR ACCOUNTABILITY. 46 CFR 16.201(a)
2024-05-07 | 7907920 | Sector Maryland-National Capital Region | 1346479 | Official Number (U.S.) | HONEY LEMON PEPPER | Passenger Ship | UNITED STATES |  |  |  | 10 - Safety of Navigation | 10111 - Charts | 16 - Rectify deficiencies w/in 14 days | As appropriate for the intended voyage, a vessel must carry adequate and up-to-date:(1)Charts of large enough scale to make safe navigation possible; (2)U.S. Coast Pilot or similar pub; (3) Coast Guard Light List;(4) Tide tables; and(5) Current tables, or a river current publication issued by the U.S. Army Corps of Engineers or a river authority. Vessel did not have a Coast Pilot, Tide Tables, or Light List. 46CFR184.420
2024-05-07 | 7907939 | Marine Safety Detachment Nashville | 1163278 | Official Number (U.S.) | SANDY POINT | Towing Vessel | UNITED STATES |  |  |  | 13 - Propulsion and Auxiliary Machinery | 13102 - Auxiliary engine | 701 - Prior to carriage of passengers/cargo | Electrical systems and equipment must function properly and minimize system failures and fire and shock hazards. Port side generator inoperable due to an internal engine casualty.
2024-05-07 | 7907392 | Marine Safety Unit Houma | 619211 | Official Number (U.S.) | MARC C | Offshore | UNITED STATES |  |  |  | 07 - Fire Safety | 07120 - Means of escape | 10 - Deficiency Rectified | Means of escape joining two or more bunk aisles shall not be less than 42 inches; refrigerator in escape passageway reduced space to 22"
2024-05-07 | 7907671 | Marine Safety Unit Texas City | 1310701 | Official Number (U.S.) | MPX 411 | Barge | UNITED STATES |  |  |  | 06 - Cargo Operations Including Equipment | 06107 - Cargo operation | 16 - Rectify deficiencies w/in 14 days | Each hose must be marked with the following: (1) The name of each product for which the hose may be used; or (2) For oil products, the words “OIL SERVICE”; or (3) For hazardous materials, the words “HAZMAT SERVICE—SEE LIST” followed immediately by a letter, number or other symbol that corresponds to a list or chart contained in the facility's operations manual or the vessel's transfer procedure documents which identifies the products that may be transferred through a hose bearing that symbol. Additionally, Each hose also must be marked with the following, (1) Maximum allowable working pressure; (2) Date of manufacture; and (3) Date of the latest test required by 33 CFR 156.170. Marine Inspector observed the on board cargo hose "FMT 643" to be missing the required hose markings. Provide evidence of completed hose markings or provide hose log documentation for the above stated requirements as allowed by 33 CFR 154.500(f).
2024-05-07 | 7907671 | Marine Safety Unit Texas City | 1310701 | Official Number (U.S.) | MPX 411 | Barge | UNITED STATES |  |  |  | 06 - Cargo Operations Including Equipment | 06107 - Cargo operation | 10 - Deficiency Rectified | A tank vessel with a capacity of 250 or more barrels that is carrying oil or hazardous material as cargo must have on board an emergency means to enable the person in charge of a transfer operation to a facility, to another vessel, or within the vessel to stop the flow of oil or hazardous material. Marine Inspector observed the tank barge emergency shutdown pull station to be seized.
2024-05-07 | 7903619 | Sector Eastern Great Lakes | 1249227 | Official Number (U.S.) | SCALLYWAGS | Passenger Ship | UNITED STATES |  |  |  | 11 - Life Saving Appliances | 11117 - Lifebuoys incl. provision and disposition | 10 - Deficiency Rectified | Life rings were found deteriorated and unservicable. Replace both life rings.
2024-05-07 | 7908649 | Sector San Francisco | 1225660 | Official Number (U.S.) | REAL MCCOY II | Passenger Ship | UNITED STATES |  |  |  | 09 - Working and Living Conditions | 09112 - Medical Equipment | 16 - Rectify deficiencies w/in 14 days | A vessel must carry either a first-aid kit that meets the requirements in 46 CFR 199.175(b)(10) or a kit with equivalent contents and instructions. Marine inspector observed expired medications and eyewash in first aid kit on board the vessel.
2024-05-07 | 7907406 | Sector Southeastern New England | 9255907 | IMO Number | ATLANTIC OSPREY | Towing Vessel | CANADA |  | DNV |  | 07 - Fire Safety | 07126 - Oil accumulation in engine room | 30 - Ship detained | The condition of the ship and its equipment shall be maintained to conform with the provisions of the present regulations to ensure that the ship in all respects will remain fit to proceed to sea without danger to the ship or persons on board. PSCO observed the bilge in the engine room has approximately ½ inch of oily mixture and water throughout the space. Numerous oil soaked rags were observed in the oily mixture. 74 SOLAS (20) I/11(a) 30AC
2024-05-07 | 7903359 | Sector Miami | 615732 | Official Number (U.S.) | LATER | Passenger Ship | UNITED STATES |  |  |  | 11 - Life Saving Appliances | 11117 - Lifebuoys incl. provision and disposition | 701 - Prior to carriage of passengers/cargo | EACH ... RING LIFE BUOY MUST BE MARKED WITH TYPE II RETROREFLECTIVE MATERIAL. ADD RETROREFLECTIVE TAPE TO RING BUOY. 46 CFR 185.604(i)
2024-05-07 | 7895918 | Marine Safety Unit Savannah | 1147404 | Official Number (U.S.) | WILLIAM PHILLIPS | Passenger Ship | UNITED STATES |  |  |  | 01 - Certificates & Documentation | CG003 - USCG Certificate of Documentation (COD) | 50 - Rectify deficiencies w/in 30 days | COD is expired.
2024-05-07 | 7895918 | Marine Safety Unit Savannah | 1147404 | Official Number (U.S.) | WILLIAM PHILLIPS | Passenger Ship | UNITED STATES |  |  |  | 99 - Other | 99101 - Other (Safety in general) | 16 - Rectify deficiencies w/in 14 days | First aid kit does not meet specifications 160.041 for passenger vessel service.
2024-05-07 | 7907922 | Marine Safety Unit Chicago | 289860 | Official Number (U.S.) | WARNER PROVIDER | Barge | UNITED STATES |  |  |  | 03 - Water/Weathertight Conditions | 03102 - Freeboard marks | 50 - Rectify deficiencies w/in 30 days | Draft marks must be painted in contrasting color to the hull. Draft marks paint has worn off and are no longer a contrasting color.
2024-05-07 | 7907696 | Sector Los Angeles/Long Beach | 9951549 | IMO Number | CMA CGM ENDURANCE | General Dry Cargo Ship | MALTA | DET NORSKE VERITAS | DET NORSKE VERITAS | DET NORSKE VERITAS | 07 - Fire Safety | 07122 - Fire control plan | 50 - Rectify deficiencies w/in 30 days | General arrangement plans shall be permanently exhibited for the guidance of the ships officers showing clearly for each deck ... particulars of the fire detection and fire alarm systems. The current fire control plan only displays smoke detectors located in the tank connection space (TCS) and Fuel Gas Handling Room (FGHR) where there are combination smoke and heat detectors. -74 SOLAS (20Consl.) II-2 / Reg 15.2.4.1
2024-05-07 | 7907671 | Marine Safety Unit Texas City | 1310701 | Official Number (U.S.) | MPX 411 | Barge | UNITED STATES |  |  |  | 06 - Cargo Operations Including Equipment | 06107 - Cargo operation | 16 - Rectify deficiencies w/in 14 days | Each loading arm and each transfer pipe system, including metallic hose, must not leak under static liquid pressure at least 1 1/2 times the maximum allowable working pressure; The frequency of the tests and inspections required by this section must be: for vessels - annually. Annual cargo pipeline test was completed using nitrogen as the test medium. Provide objective evidence of an annual static liquid pressure test or submit an alternative compliance proposal for vetting through the local Captain of the Port. Submit proposal to TXCDOM@uscg.mil.
2024-05-07 | 7903619 | Sector Eastern Great Lakes | 1249227 | Official Number (U.S.) | SCALLYWAGS | Passenger Ship | UNITED STATES |  |  |  | 02 - Structural Conditions | 02103 - Stability/strength/loading information and instruments | 10 - Deficiency Rectified | Center support member was found wasted under cement filled ballast box.
2024-05-07 | 7907828 | Sector Delaware Bay | NJ4154HR | State Number | MISS HARLOW JANE | Passenger Ship | UNITED STATES |  |  |  | 13 - Propulsion and Auxiliary Machinery | 13101 - Propulsion main engine | 50 - Rectify deficiencies w/in 30 days | (6) A suitable metal marine type strainer, meeting the requirements of the engine manufacturer, must be fitted in the fuel supply line in the engine compartment. Strainers must be leak free. Strainers must be the type of opening on top for cleaning screens. A drip pan fitted with flame screen must be installed under gasoline strainers. Fuel filter and strainer bowls must be highly resistant to shattering due to mechanical impact and resistant to failure due to thermal shock. Fuel filters fitted with bowls of other than steel construction must be approved by the Commandant and be protected from mechanical damage. Approval of bowls of other than steel construction will specify if a flame shield is required. Vsl was observed with a plastic bowl and valve attached to the bottom of the fuel filter. Vsl is required to replace fuel filter with one that meets the regulation with in 30 days. 46 CFR 182.455(b)(6) 50C
2024-05-07 | 7907828 | Sector Delaware Bay | NJ4154HR | State Number | MISS HARLOW JANE | Passenger Ship | UNITED STATES |  |  |  | 07 - Fire Safety | 07110 - Fire fighting equipment and appliances | 50 - Rectify deficiencies w/in 30 days | Each portable fire extinguisher on a vessel must be of an approved type. The minimum number of portable fire extinguishers required on a vessel must be acceptable to the cognizant Officer in Charge, Marine Inspection, but must not be fewer than the minimum number required by Table 181.500(b) and other provisions of this section. Vsl was observed with a smaller portable fire extinguisher (2A:10B:C) where a 40B:C should be (by the engine/fuel tank) machinery space. Vsl is required to install a 40B:C portable fire extinguisher by the outboard engine/fuel tank (machinery space/area) with in 30 days. 46 CFR 181.500(a) 50C
2024-05-07 | 7908293 | Sector Boston | 1343585 | Official Number (U.S.) | HUCK | Passenger Ship | UNITED STATES |  |  |  | 07 - Fire Safety | 07110 - Fire fighting equipment and appliances | 16 - Rectify deficiencies w/in 14 days | Table 181.500(b) of this section indicates the minimum required classification for each space listed. Extinguishers with larger numerical ratings or multiple letter designations may be used if the extinguishers meet the requirements of the table. Vessel only has one 40-B:C portable fire extinguisher onboard and is required to have one additional 10-B:C.
2024-05-07 | 7899407 | Marine Safety Detachment St. Paul | 1331453 | Official Number (U.S.) | RIVER WILLOW RIVERBOAT | Passenger Ship | UNITED STATES |  |  |  | 03 - Water/Weathertight Conditions | 03110 - Manholes/flush scuttles | 50 - Rectify deficiencies w/in 30 days | A hatch cover must be attached to the hatch frame or coaming by hinges, captive chains, or other devices of substantial strength to prevent its loss.
2024-05-07 | 7899407 | Marine Safety Detachment St. Paul | 1331453 | Official Number (U.S.) | RIVER WILLOW RIVERBOAT | Passenger Ship | UNITED STATES |  |  |  | 09 - Working and Living Conditions | 09298 - Other (accident prevention) | 50 - Rectify deficiencies w/in 30 days | A marine employer whose vessel is involved in a casualty or incident that is, or likely to become, a serious marine incident as defined in 4.03-2.
2024-05-07 | 7899407 | Marine Safety Detachment St. Paul | 1331453 | Official Number (U.S.) | RIVER WILLOW RIVERBOAT | Passenger Ship | UNITED STATES |  |  |  | 99 - Other | 99101 - Other (Safety in general) | 50 - Rectify deficiencies w/in 30 days | On a vessel on which the number of passengers permitted on opper decks is limited by stability criteria as indicated by the vessels stability letter, the maximum number of passengers allowed on a upper deck must be indicated by a durable marking of at least 1 inch numbers and letters at the entranceway to that deck. Maximum capacity of upper deck is 126 passengers.
2024-05-07 | 7899407 | Marine Safety Detachment St. Paul | 1331453 | Official Number (U.S.) | RIVER WILLOW RIVERBOAT | Passenger Ship | UNITED STATES |  |  |  | 04 - Emergency Systems | 04109 - Fire drills | 705 - Other - as specified | Abandon ship and man overboard drills and training. Firefighting drills nad training. Provide photos of loggs of all drills and training. (next two months to provide adequete logs)
2024-05-07 | 7907406 | Sector Southeastern New England | 9255907 | IMO Number | ATLANTIC OSPREY | Towing Vessel | CANADA |  | DNV |  | 04 - Emergency Systems | 04114 - Emergency source of power - Emergency generator | 30 - Ship detained | Each emergency generating set arranged to be automatically started shall be equipped with starting devices approved by the administration with a stored energy capability of at least three consecutive starts. A second source of energy shall be provided for an additional three starts. Vessel’s secondary battery bank for the emergency generator was incapable of starting the generator. 74 SOLAS (04) II-1/44.2 30AC
2024-05-07 | 7908734 | Marine Safety Detachment Homer | 1231824 | Official Number (U.S.) | MILLIE | Towing Vessel | UNITED STATES |  |  |  | 13 - Propulsion and Auxiliary Machinery | 13104 - Bilge pumping arrangements | 17 - Rectify deficiencies prior to departure | Ensure laz high water alarm is operational.
2024-05-07 | 7895918 | Marine Safety Unit Savannah | 1147404 | Official Number (U.S.) | WILLIAM PHILLIPS | Passenger Ship | UNITED STATES |  |  |  | 11 - Life Saving Appliances | 11117 - Lifebuoys incl. provision and disposition | 16 - Rectify deficiencies w/in 14 days | Grab line on ring life buoy was wasted and broken.
2024-05-07 | 7907817 | Sector New York | 1025688 | Official Number (U.S.) | ARABELLA | Passenger Ship | UNITED STATES |  |  |  | 15 - Safety Management Systems (ISM) | 15102 - Company responsibility and authority | 701 - Prior to carriage of passengers/cargo | (a) Marine employers shall establish programs for the chemical testing for dangerous drugs on a random basis of crewmembers on inspected vessels... Demonstrate sufficient enrollment documentation for all crew members involved in the safe operation of the vessel during regular and emergency duties. 46 CFR 16.230(a)
2024-05-07 | 7899407 | Marine Safety Detachment St. Paul | 1331453 | Official Number (U.S.) | RIVER WILLOW RIVERBOAT | Passenger Ship | UNITED STATES |  |  |  | 13 - Propulsion and Auxiliary Machinery | 13104 - Bilge pumping arrangements | 50 - Rectify deficiencies w/in 30 days | A visual and audible alarm must be proved at the operation station... water tank void alarm did not have visual light, lazzarette alarm did not sound or provide visual indication.
2024-05-07 | 7899407 | Marine Safety Detachment St. Paul | 1331453 | Official Number (U.S.) | RIVER WILLOW RIVERBOAT | Passenger Ship | UNITED STATES |  |  |  | 04 - Emergency Systems | 04103 - Emergency, lighting, batteries and switches | 50 - Rectify deficiencies w/in 30 days | Each vessel mujst have adequate emergency lighting fitted along the line of escape to the main deck from all passenger and crew accoommodation spaces located below the main deck. Emergency lighting didnot function during operational check. Vessel is limited to day time operations until lights are functioning.
2024-05-07 | 7899407 | Marine Safety Detachment St. Paul | 1331453 | Official Number (U.S.) | RIVER WILLOW RIVERBOAT | Passenger Ship | UNITED STATES |  |  |  | 04 - Emergency Systems | 04101 - Public address system | 50 - Rectify deficiencies w/in 30 days | On a vessel of more than 65 feet in length, the public address system must be a fixed installation & be audible during normal operations throughout the accommodation spaces... PA System found inoperable.
2024-05-07 | 7899407 | Marine Safety Detachment St. Paul | 1331453 | Official Number (U.S.) | RIVER WILLOW RIVERBOAT | Passenger Ship | UNITED STATES |  |  |  | 07 - Fire Safety | 07106 - Fire detection and alarm system | 50 - Rectify deficiencies w/in 30 days | The following spaces must be equipped w/ a fire detection & alarm system of an approved type installed IAW 46 CFR 76... Fire detection panel found inoperable.
2024-05-07 | 7895257 | Sector San Juan | 1149053 | Official Number (U.S.) | ZATARA | Passenger Ship | UNITED STATES |  |  |  | 02 - Structural Conditions | 02105 - Steering gear | 16 - Rectify deficiencies w/in 14 days | Strong and effective rudder stops must be provided to prevent jamming and damage to the rudder and its fittings. These stops may be structural or internal to the main steering gear. STBD side rudder post aluminum and had a bend. Port side was made fiberglass which was broken. 46 CFR 182.610 (e)
2024-05-07 | 7907266 | Detached Duty Office Fort Myers | FL5982PD | State Number | ISLAND PASSAGE | Passenger Ship | UNITED STATES |  |  |  | 01 - Certificates & Documentation | CG001 - Certificate of Inspection (COI) | 10 - Deficiency Rectified | Annual inspection. Your vessel must undergo an annual inspection within the 3 months before or after each anniversary date. Vessel was overdue for its annual inspection. 46 CFR 176.500(b)(1)
2024-05-07 | 7895257 | Sector San Juan | 1149053 | Official Number (U.S.) | ZATARA | Passenger Ship | UNITED STATES |  |  |  | 05 - Radio Communications | 05109 - VHF radio installation | 16 - Rectify deficiencies w/in 14 days | A vessel must comply with the applicable requirements for any radio installations as set forth in 47 CFR part 80. The battery on the amp meter needs to be replaced and the VHF radio speaker was not working properly. 46 CFR 184.502 47 CFR part 80
2024-05-07 | 7908070 | Sector Mobile | 1069744 | Official Number (U.S.) | CRIMSON CLOVER | Barge | UNITED STATES |  |  |  | 13 - Propulsion and Auxiliary Machinery | 13108 - Operation of machinery | 17 - Rectify deficiencies prior to departure | The installation of all systems of a marine engineering nature, together with the details of design, construction, and installation, shall be in accordance with the requirements of subchapter F (Marine Engineering) of this chapter. Exhaust leak was identified on emergency generator.
2024-05-07 | 7899407 | Marine Safety Detachment St. Paul | 1331453 | Official Number (U.S.) | RIVER WILLOW RIVERBOAT | Passenger Ship | UNITED STATES |  |  |  | 09 - Working and Living Conditions | 09203 - Lighting (Working spaces) | 50 - Rectify deficiencies w/in 30 days | Each vessel must be equipped with at least two operable portable battery lights. One of these lights must be located at the operating station and at the access to the propulsion machinery space.
2024-05-07 | 7907817 | Sector New York | 1025688 | Official Number (U.S.) | ARABELLA | Passenger Ship | UNITED STATES |  |  |  | 05 - Radio Communications | 05199 - Other (radio communication) | 701 - Prior to carriage of passengers/cargo | (a)... stations in the maritime service must be licensed by the FCC either individually or by fleet.(b) One ship station license will be granted for operation of all maritime services transmitting equipment on board a vessel... Vessel's ship station license is expired. 46 CFR 80.13(a)-(b)
2024-05-07 | 7907817 | Sector New York | 1025688 | Official Number (U.S.) | ARABELLA | Passenger Ship | UNITED STATES |  |  |  | 01 - Certificates & Documentation | 01201 - Certificates for master and officers | 705 - Other - as specified | Near-coastal means ocean waters not more than 200 miles offshore from the U.S. and its possessions... The vessel is certficated on an Oceans Route, however, MI observed no licensed 100GRT ocean master or mate onboard and 03 licensed 100GRT masters only endorsed for near coastal masters. Vessel limited to no more than 200 nm from shore until Owner/Operator provides documentation of qualified individuals.
2024-05-07 | 7895257 | Sector San Juan | 1149053 | Official Number (U.S.) | ZATARA | Passenger Ship | UNITED STATES |  |  |  | 11 - Life Saving Appliances | 11118 - Lifejackets incl. provision and disposition | 16 - Rectify deficiencies w/in 14 days | An adult life jacket must be provided for each person carried on board a vessel. There were 04 life jackets deteriorated and wasted. Passenger count reduced from 22 adults to 18 adults. 46 CFR 180.71(a)
2024-05-07 | 7895919 | Marine Safety Unit Savannah | 1147403 | Official Number (U.S.) | HENRY CUMMING | Passenger Ship | UNITED STATES |  |  |  | 11 - Life Saving Appliances | 11117 - Lifebuoys incl. provision and disposition | 16 - Rectify deficiencies w/in 14 days | Grab line on ring life buoy wasted and broken.
2024-05-07 | 7895919 | Marine Safety Unit Savannah | 1147403 | Official Number (U.S.) | HENRY CUMMING | Passenger Ship | UNITED STATES |  |  |  | 99 - Other | 99101 - Other (Safety in general) | 16 - Rectify deficiencies w/in 14 days | First aid kit does not meet specification for passenger vessel service.
2024-05-07 | 7895257 | Sector San Juan | 1149053 | Official Number (U.S.) | ZATARA | Passenger Ship | UNITED STATES |  |  |  | 02 - Structural Conditions | 02108 - Electrical installations in general | 16 - Rectify deficiencies w/in 14 days | Electrical equipment on a vessel must be installed and maintained to provide services necessary for safety under normal and emergency conditions and minimize accidental personnel contact with energized parts; and prevent electrical ignition of flammable vapors. There were unidentified power cables loose and unattended that were not. 46 CFR 183.200 (c)
2024-05-07 | 7908282 | Sector New Orleans | 529128 | Official Number (U.S.) | MISS BEA | Passenger Ship | UNITED STATES |  |  |  | 07 - Fire Safety | 07120 - Means of escape | 50 - Rectify deficiencies w/in 30 days | All escape hatches and other emergency exits used as means of escape must be marked on both sides in clearly legible letters at least 50 millimeters (2 inches) high: “EMERGENCY EXIT, KEEP CLEAR”, unless such markings are deemed unnecessary by the cognizant OCMI. Marine Inspector observed the emergency escape from the crew accommodation space is missing the required markings. 46 CFR 185.606
2024-05-07 | 7899407 | Marine Safety Detachment St. Paul | 1331453 | Official Number (U.S.) | RIVER WILLOW RIVERBOAT | Passenger Ship | UNITED STATES |  |  |  | 07 - Fire Safety | 07109 - Fixed fire extinguishing installation | 50 - Rectify deficiencies w/in 30 days | Complete but simple instructions for the operation of a fixed gas fire extinguishing system must be located at or near each pull box and stope valve control and where agent is stored. Post instructions by pull handle.
2024-05-07 | 7899407 | Marine Safety Detachment St. Paul | 1331453 | Official Number (U.S.) | RIVER WILLOW RIVERBOAT | Passenger Ship | UNITED STATES |  |  |  | 13 - Propulsion and Auxiliary Machinery | 13108 - Operation of machinery | 50 - Rectify deficiencies w/in 30 days | Remote fuel shutoff stations must be marked in clearly legible letters at least 1 inch high indicating purpose of the valve and direction of operation.
2024-05-07 | 7899407 | Marine Safety Detachment St. Paul | 1331453 | Official Number (U.S.) | RIVER WILLOW RIVERBOAT | Passenger Ship | UNITED STATES |  |  |  | 11 - Life Saving Appliances | 11118 - Lifejackets incl. provision and disposition | 50 - Rectify deficiencies w/in 30 days | And adult life jacket must be proved for each person carried onboard . Add an additional 29 adult PFDs. Vessel is limited to 150 persons until additional PFD's are placed into service.
2024-05-07 | 7907972 | Resident Inspection Office St. Croix | VI9762C | State Number | HOT-C IV | Passenger Ship | UNITED STATES |  |  |  | 99 - Other | 99101 - Other (Safety in general) | 17 - Rectify deficiencies prior to departure | A vessel that is exposed to salt water more than three months in any 12 month period since the last examination must undergo a drydock examination and an internal structural at least once every two years. The vessel is overdue for its drydock and internal structural examinations.
2024-05-07 | 7899407 | Marine Safety Detachment St. Paul | 1331453 | Official Number (U.S.) | RIVER WILLOW RIVERBOAT | Passenger Ship | UNITED STATES |  |  |  | 99 - Other | 99101 - Other (Safety in general) | 705 - Other - as specified | the cognizant OCMI may require that a vessel and its equipment under any additional test or inspection deemed reasonable and necessary to determine that the vessl and its equipment are suitable for the service in which they are employed. Install spot light bulb. Repair depth sounder. Provide servicing report of proper operation of fire detection panel.
2024-05-07 | 7904225 | Marine Safety Detachment Humboldt Bay | 582804 | Official Number (U.S.) | ROYAL SEA HAWK | Passenger Ship | UNITED STATES |  |  |  | 05 - Radio Communications | 05109 - VHF radio installation | 705 - Other - as specified | A vessel must comply with the applicable requirements for any radio and Electronic Position Indicating Radio Beacon (EPIRB) installations, including the requirements for a station license and installation certificates to be issued by the Federal Communications Commission, as set forth in 47 CFR part 80. Vessel has expired Communications Act Safety Radiotelephony Certificate. Vessel has expired Communications Act Safety Radiotelephony Certificate. Vessel to acquire new Communications Act Safety Radiotelephony Certificate to the satisfaction of the marine inspector. 46 CFR 184.502
2024-05-07 | 7899407 | Marine Safety Detachment St. Paul | 1331453 | Official Number (U.S.) | RIVER WILLOW RIVERBOAT | Passenger Ship | UNITED STATES |  |  |  | 11 - Life Saving Appliances | 11117 - Lifebuoys incl. provision and disposition | 50 - Rectify deficiencies w/in 30 days | Each ring life buoy on a vessel must be stowed in a way that it can rapidly cast loose..Life buoys could not be cast free.
2024-05-07 | 7908282 | Sector New Orleans | 529128 | Official Number (U.S.) | MISS BEA | Passenger Ship | UNITED STATES |  |  |  | 05 - Radio Communications | 05111 - Satellite EPIRB 406MHz/1.6GHz | 701 - Prior to carriage of passengers/cargo | Each vessel that operates on the high seas, or that operates beyond three nautical miles from the coastline of the Great Lakes, must have on board a FCC Type Accepted Category 1, 406 MHz EPIRB. The Marine Inspector found the EPRIB batteries were expired. 46 CFR 180.64
2024-05-07 | 7939437 | Sector Northern Great Lakes | MC2406UT | State Number | SUMMER NIGHTS | Passenger Ship | UNITED STATES |  |  |  | 03 - Water/Weathertight Conditions | 03110 - Manholes/flush scuttles | 705 - Other - as specified | Vessel does not have deck access to the plugs atop the pontoon watertight compartments. Access ports shall be added to the deck so that these compartments can be accessed and inspected for watertight integrity.
2024-05-07 | 7908282 | Sector New Orleans | 529128 | Official Number (U.S.) | MISS BEA | Passenger Ship | UNITED STATES |  |  |  | 13 - Propulsion and Auxiliary Machinery | 13102 - Auxiliary engine | 50 - Rectify deficiencies w/in 30 days | At each initial and subsequent inspection for certification, reinspection, and at every other vessel inspection the marine inspector shall require that all observed unsafe practices and hazardous situations be corrected. Generator exhaust through the lazarette was observed to be uninsulated. 46 CFR 176.25-50(Old T)
2024-05-07 | 7908282 | Sector New Orleans | 529128 | Official Number (U.S.) | MISS BEA | Passenger Ship | UNITED STATES |  |  |  | 13 - Propulsion and Auxiliary Machinery | 13104 - Bilge pumping arrangements | 50 - Rectify deficiencies w/in 30 days | All vessels shall be provided with a satisfactory arrangement for draining any watertight compartment other than small buoyancy compartments, under all practical conditions. Bilge piping in the lazarette was observed to be deteriorated. 46 CFR 182.25-1(a)
2024-05-07 | 7908070 | Sector Mobile | 1069744 | Official Number (U.S.) | CRIMSON CLOVER | Barge | UNITED STATES |  |  |  | 02 - Structural Conditions | 02101 - Closing devices/watertight doors | 16 - Rectify deficiencies w/in 14 days | Each vessel must meet the applicable requirements in subchapter S of this chapter. Several hatches were found with inadequate gaskets and water in the voids. Replace all gaskets.
2024-05-07 | 7908070 | Sector Mobile | 1069744 | Official Number (U.S.) | CRIMSON CLOVER | Barge | UNITED STATES |  |  |  | 07 - Fire Safety | 07116 - Ventilation | 17 - Rectify deficiencies prior to departure | Means shall be provided for stopping all fans in ventilation systems serving machinery and cargo spaces and for closing all doorways, ventilators and annular spaces around funnels and other openings to such spaces, from outside these spaces, in case of fire. Ventilation to machinery space could not be closed.
2024-05-07 | 7889314 | Sector St Petersburg | 1154469 | Official Number (U.S.) | PROVINCETOWN III | Passenger Ship | UNITED STATES |  |  |  | 02 - Structural Conditions | 02111 - Beams, frames, floors-corrosion | 705 - Other - as specified | The construction and arrangement of a vessel must allow the safe operation of the vessel in accordance with the terms of its Certificate of Inspection giving consideration to provisions for a seaworthy hull, protection against fire, means of escape in case of a sudden unexpected casualty, guards and rails in hazardous places, ventilation of enclosed spaces, and necessary facilities for passengers and crew. MI observed 4 areas of pitting under the forward port access covers located on the main deck passenger accommodation space. Rectify to the satisfaction of the attending marine inspector at next drydock. 46 CFR 177.100 - 705C
2024-05-07 | 7907817 | Sector New York | 1025688 | Official Number (U.S.) | ARABELLA | Passenger Ship | UNITED STATES |  |  |  | 15 - Safety Management Systems (ISM) | 15109 - Maintenance of the ship and equipment | 16 - Rectify deficiencies w/in 14 days | At each initial and subsequent inspection for certification of a vessel, the owner or managing operator shall be prepared to conduct tests and have the vessel ready for inspections of the... following...(3) Inspection of the condition of the superstructure, masts, and similar arrangements constructed on the hull, and on a sailing vessel all spars, standing rigging, running rigging, blocks, fittings, and sails; Operator will conduct and log monthly rigging equipment and components inspection IAW NVIC 02-16. Additionally, operator will remove paint bottom tang of main fisherman and send photographs to MI for further material inspection. 46 CFR 176.802(a)(3) NVIC 02-16, GUIDANCE FOR SAIL RIGGING AND MASTS ON INSPECTED SAILING VESSELS
2024-05-07 | 7899407 | Marine Safety Detachment St. Paul | 1331453 | Official Number (U.S.) | RIVER WILLOW RIVERBOAT | Passenger Ship | UNITED STATES |  |  |  | 11 - Life Saving Appliances | 11110 - Stowage and provision of liferafts | 50 - Rectify deficiencies w/in 30 days | Life jackets must be stowed in conveinient places distributed throughout accommodation spaces.
2024-05-07 | 7907429 | Sector Puget Sound | 986273 | Official Number (U.S.) | ADMIRAL JACK | Passenger Ship | UNITED STATES |  |  |  | 11 - Life Saving Appliances | 11135 - Maintenance of Life Saving Appliances | 16 - Rectify deficiencies w/in 14 days | Each item of lifesaving equipment determined by the marine inspector to not be in servicable condition must be repaired or replaced. The aft life-float was found worn on the outer collar edge.
2024-05-07 | 7903101 | Sector Virginia | 9344394 | IMO Number | MIRANDA | General Dry Cargo Ship | ANTIGUA AND BARBUDA |  | DNV | DNV | 07 - Fire Safety | 07113 - Fire pumps and its pipes | 17 - Rectify deficiencies prior to departure | Fire-fighting systems and appliances shall be kept in good working order and readily available for immediate use. PSCO observed the emergency fire pump non-operational. 74SOLAS(04)II-2/14.2.1.2 17ac
2024-05-07 | 7908232 | Marine Safety Unit Paducah | 1230719 | Official Number (U.S.) | AEP FUTURE | Towing Vessel | UNITED STATES |  |  |  | 13 - Propulsion and Auxiliary Machinery | 13101 - Propulsion main engine | 17 - Rectify deficiencies prior to departure | Machinery and electrical systems must be designed and maintained to provide for safe operation of the towing vessel and safety of persons onboard under normal and emergency conditions. Vessel reported a loss of propulsion on the starboard wheel. Repairs to be completed to the satisfaction of the attending marine inspector. The vessel is authorized to transit to National Maintenance Paducah at mile marker 930 of the Ohio river for repairs. Vessel must submit a transit plan to MSU Paducah and Sector Ohio Valley for approval prior to transit. The vessel's TPO has the option to clear this deficiency with notification to the local OCMI within 72-hours in accordance with CG-CVC Policy Letter 17-10. 46 CFR 143.205(a)
2024-05-07 | 7889266 | Sector Boston | 1323189 | Official Number (U.S.) | FINN | Passenger Ship | UNITED STATES |  |  |  | 07 - Fire Safety | 07110 - Fire fighting equipment and appliances | 16 - Rectify deficiencies w/in 14 days | Table 181.500(b) of this section indicates the minimum required classification for each space listed. Extinguishers with larger numerical ratings or multiple letter designations may be used if the extinguishers meet the requirements of the table. Vessel only has one 40-B:C portable fire extinguisher onboard and is required to have one additional 10-B:C.
2024-05-07 | 7889266 | Sector Boston | 1323189 | Official Number (U.S.) | FINN | Passenger Ship | UNITED STATES |  |  |  | 10 - Safety of Navigation | 10111 - Charts | 16 - Rectify deficiencies w/in 14 days | As appropriate for the intended voyage, a vessel must carry adequate and up-to-date chartlet of the area of operation and the capability to determine local tide cycles. No chartlet for operating area was available onboard.
2024-05-07 | 7895257 | Sector San Juan | 1149053 | Official Number (U.S.) | ZATARA | Passenger Ship | UNITED STATES |  |  |  | 11 - Life Saving Appliances | 11131 - On board training and instructions | 16 - Rectify deficiencies w/in 14 days | The master and crew of a vessel will be familiar with the content of and have mounted at the operating station, emergency instructions containing the actions to be taken in the event of fire, heavy weather, or man overboard conditions. Instructions were not posted at the operating station. 46 CFR 185.510(a)
2024-05-07 | 7889266 | Sector Boston | 1323189 | Official Number (U.S.) | FINN | Passenger Ship | UNITED STATES |  |  |  | 04 - Emergency Systems | CG004 - Man Overboard Drill (MOB) | 16 - Rectify deficiencies w/in 14 days | Abandon ship and man overboard drills and training shall be logged or otherwise documented for review by the Coast Guard upon request. The drill entry shall include the following information:(1) Date of the drill and training; and(2) General description of the drill scenario and training topics. No record of drills available during inspection. Maintain required log entry of all drills conducted onboard.
2024-05-07 | 7904225 | Marine Safety Detachment Humboldt Bay | 582804 | Official Number (U.S.) | ROYAL SEA HAWK | Passenger Ship | UNITED STATES |  |  |  | 11 - Life Saving Appliances | 11118 - Lifejackets incl. provision and disposition | 10 - Deficiency Rectified | An adult life jacket must be provided for each person carried on board a vessel. Vessel was missing 03 life jackets. Operator brought 03 additional life jackets from home. 46 CFR 180.71(a)
2024-05-07 | 7907158 | Sector Delaware Bay | 637807 | Official Number (U.S.) | CAPE HENLOPEN | Passenger Ship | UNITED STATES |  |  |  | 09 - Working and Living Conditions | 09209 - Electrical | 50 - Rectify deficiencies w/in 30 days | Each distribution panel must have a directory attached to the inside of the cover, designating each circuit. Distribution panel L2 and L2A in boat deck galley missing circuit directory, to install blanks in lieu of electrical tape for circuits not in use.
2024-05-07 | 7908076 | Sector Long Island Sound | 1322846 | Official Number (U.S.) | MULBERRY | Towing Vessel | UNITED STATES |  |  |  | 10 - Safety of Navigation | 10109 - Lights, shapes, sound-signals | 60 - Rectify deficiencies prior to movement | Each towing vessel must be equipped with navigation lights, shapes, and sound signals in accordance with the International Regulations for Prevention of Collisions at Sea (COLREGS) or 33 CFR part 84 as appropriate to its area of operation. The following nav. lights were inop: mast head, tow 2, tow 3 and lower N.U.C.
2024-05-07 | 7908023 | Sector Charleston | SC1218EC | State Number | OUTSIDE FALCON | Passenger Ship | UNITED STATES |  |  |  | 03 - Water/Weathertight Conditions | 03103 - Railing, gangway, walkway and means for safe passage | 50 - Rectify deficiencies w/in 30 days | Rails or equivalent protection must be installed near the periphery of all decks of a vessel accessible to passengers. Deck rails must include a top rail with the minimum height required by this section, and lower courses or equivalent protection as required by this section. Rail courses or the equivalent must be installed between a top rail required by paragraph (a) of this section, and the deck so that no open space exists that is more than 305 millimeters (12 inches). Deck rails at passenger access locations do not have a bottom rail and spacing between top rail and bulwark exceeded 12 inches. 46 CFR 177.900
2024-05-07 | 7908076 | Sector Long Island Sound | 1322846 | Official Number (U.S.) | MULBERRY | Towing Vessel | UNITED STATES |  |  |  | 01 - Certificates & Documentation | 01221 - Record of employment | 60 - Rectify deficiencies prior to movement | No marine employer shall engage or employ any individual to serve as a crewmember unless the individual passes a chemical test for dangerous drugs for that employer. Crewmembers on board were found to not be in a drug testing program.
2024-05-07 | 7907819 | Marine Safety Unit Houma | 1132635 | Official Number (U.S.) | LANEY CHOUEST | Offshore | UNITED STATES |  |  |  | 11 - Life Saving Appliances | 11129 - Operational readiness of lifesaving appliances | 17 - Rectify deficiencies prior to departure | Before ship leaves port, and at all times, all life saving equipment STBD solenoid valve does not stop engine. Port lifeboat steering inoperable. – 74 SOLAS (2014 Cons) Chapt. III Reg. 20.2
2024-05-07 | 7907179 | Sector Long Island Sound | 1127245 | Official Number (U.S.) | AUBREY JOY | Passenger Ship | UNITED STATES |  |  |  | 11 - Life Saving Appliances | 11116 - Distress flares | 16 - Rectify deficiencies w/in 14 days | Vessel only had 09 flares. 12 flares required for Coastwise route. Provide 03 additional flares.
2024-05-07 | 7907179 | Sector Long Island Sound | 1127245 | Official Number (U.S.) | AUBREY JOY | Passenger Ship | UNITED STATES |  |  |  | 05 - Radio Communications | 05111 - Satellite EPIRB 406MHz/1.6GHz | 16 - Rectify deficiencies w/in 14 days | Vessels EPIRB battery found expired.
2024-05-07 | 7908078 | Sector Key West | 1051151 | Official Number (U.S.) | TROPICAL ADVENTURE | Passenger Ship | UNITED STATES |  |  |  | 01 - Certificates & Documentation | CG001 - Certificate of Inspection (COI) | 701 - Prior to carriage of passengers/cargo | Vessel's COI has an anniversary date of 2/2 with expiration of 2/6/2026. Vessel is required to have an annual inspection conducted within 90 days before or 90 days after anniversary date. Last day of the 90 window was May 6st 2024 to have annual inspection completed. Vessel failed to have annual inspection completed within the 6 month window. Vessel must have inspection completed prior to carriage of passengers.
2024-05-07 | 7907817 | Sector New York | 1025688 | Official Number (U.S.) | ARABELLA | Passenger Ship | UNITED STATES |  |  |  | 15 - Safety Management Systems (ISM) | 15104 - Masters responsibility and authority | 701 - Prior to carriage of passengers/cargo | A station bill must be posted by the master on a vessel of more than 19.8 meters (65 feet) in length having a Certificate of Inspection requiring more than four crew members at any one time, including the master. Station bill onboard needs to be updated. 46 CFR 185.514(a)
2024-05-07 | 7913305 | Marine Safety Unit Thousand Islands | NY6171HL | State Number | GJ | Passenger Ship | UNITED STATES |  |  |  | 11 - Life Saving Appliances | 11118 - Lifejackets incl. provision and disposition | 16 - Rectify deficiencies w/in 14 days | (c) Buoyant work vests approved in accordance with § 160.053 in subchapter Q of this chapter, or other standard specified by the Commandant, may be carried as additional equipment for use of persons working near or over the water. Work vest worn by crew must be Coast Guard approved in accordance with 160.053.
2024-05-07 | 7895257 | Sector San Juan | 1149053 | Official Number (U.S.) | ZATARA | Passenger Ship | UNITED STATES |  |  |  | 07 - Fire Safety | 07103 - Division - decks, bulkheads and penetrations | 16 - Rectify deficiencies w/in 14 days | Separation of machinery and fuel tank spaces from accommodation spaces. Machinery and fuel tank spaces must be separated from accommodation spaces by boundaries that prevent the passage of vapors. 46 CFR 177.405(c)
2024-05-07 | 7895257 | Sector San Juan | 1149053 | Official Number (U.S.) | ZATARA | Passenger Ship | UNITED STATES |  |  |  | 07 - Fire Safety | 07109 - Fixed fire extinguishing installation | 16 - Rectify deficiencies w/in 14 days | A vessel on which a pre-engineered fixed gas fire extinguishing system is installed must have the following equipment at the operating station. A light to indicate discharge and an audible alarm that sounds upon discharge. Vessel did not have a working indicating light and an no working indicating light. 46 CFR 181.420(b)(1)&(2)
2024-05-07 | 7907837 | Sector New York | 9399480 | IMO Number | FRONT THOR | Tank Ship | MARSHALL ISLANDS |  | DET NORSKE VERITAS | DET NORSKE VERITAS | 13 - Propulsion and Auxiliary Machinery | 13101 - Propulsion main engine | 60 - Rectify deficiencies prior to movement | The condition of the ship and its equipment shall be maintained to conform with the provisions of the present regulations to ensure that the ship in all aspects will remain fit to proceed to sea without danger to the ship or persons on board. PSCO received report that the vessel lost power prior to getting underway. -74 SOLAS (20) I/11(a)
2024-05-07 | 7909915 | Marine Safety Unit Lake Worth | FL6092TJ | State Number | THE MANATEE | Passenger Ship | UNITED STATES |  |  |  | 01 - Certificates & Documentation | CG001 - Certificate of Inspection (COI) | 701 - Prior to carriage of passengers/cargo | Your vessel must undergo an annual inspection within the 3 months before or after each anniversary date. (i) You must contact the cognizant OCMI to schedule an inspection at a time and place which he or she approves.Vessel's last possible inspection date was May 10th, vessel did not schedule an inspection with this office until this office contacted the vessel on May 7th. Vessel was requested on two occasions to provide a proper physical address and POC for the inspection. Vessel did not provide this info until the day of inspection (May 10th), due to the late contact from the vessel, the inspection was canceled. Vessel is prohibited from carrying passengers until a satisfactory annual inspection and DAPI audit can be completed. This passenger prohibition goes into effect at 12:00AM May 11, 2024.
2024-05-07 | 7908249 | Marine Safety Unit Houma | 1155895 | Official Number (U.S.) | MR ROLAND | Towing Vessel | UNITED STATES |  |  |  | 11 - Life Saving Appliances | 11117 - Lifebuoys incl. provision and disposition | 16 - Rectify deficiencies w/in 14 days | Water light must be attached to the lifebuoy with a corrosion resistant clip. Water light did not have a corrosion resistant clip. One must be attached.
2024-05-07 | 7903375 | Sector New York | 1240197 | Official Number (U.S.) | PURSE PRINCESS | Passenger Ship | UNITED STATES |  |  |  | 09 - Working and Living Conditions | 09204 - Safe means of access | 701 - Prior to carriage of passengers/cargo | ) Deck rails must be designed and constructed to withstand a point load of 91 kilograms (200 pounds) applied at any point in any direction, and a uniform load of 74 kilograms per meter (50 pounds per foot) applied to the top rail in any direction... Deck railing's stanchion replacement/repair on port side and bow pulpit as they cannot currently withstand the minimum required loading by regulation.
2024-05-07 | 7904225 | Marine Safety Detachment Humboldt Bay | 582804 | Official Number (U.S.) | ROYAL SEA HAWK | Passenger Ship | UNITED STATES |  |  |  | 11 - Life Saving Appliances | 11135 - Maintenance of Life Saving Appliances | 10 - Deficiency Rectified | At least one ring life buoy must be fitted with a lifeline. If more than one ring life buoy is carried, at least one must not have a lifeline attached. Each lifeline on a ring life buoy must be: buoyant, of at least 60 feet in length, non-kinking, a diameter of at least 5/16 inch, have a breaking strength of at least 1,124 pounds, and be of a dark color if synthetic, or of a type certified to be resistant to deterioration from ultraviolet light. Vessel’s life ring line was severely deteriorated. Operator replaced with new line. 46 CFR 180.70(c)
2024-05-07 | 7913305 | Marine Safety Unit Thousand Islands | NY6171HL | State Number | GJ | Passenger Ship | UNITED STATES |  |  |  | 08 - Alarms | 08199 - Other (alarms) | 16 - Rectify deficiencies w/in 14 days | (b) Gauges to indicate engine revolutions per minute (RPM), jacket water discharge temperature, and lubricating oil pressure must be provided for all propulsion engines installed in the vessel. The gauges must be readily visible at the operating station. While underway MI discovered port and starboard tachometers are not in sync. Repair or replace in kind.
2024-05-07 | 7913305 | Marine Safety Unit Thousand Islands | NY6171HL | State Number | GJ | Passenger Ship | UNITED STATES |  |  |  | 01 - Certificates & Documentation | 01199 - Other (certificates) | 50 - Rectify deficiencies w/in 30 days | (b) One ship station license will be granted for operation of all maritime services transmitting equipment on board a vessel. Vessel is required to have an FCC radio Station License and a Great Lakes Radio inspection.
2024-05-07 | 7904225 | Marine Safety Detachment Humboldt Bay | 582804 | Official Number (U.S.) | ROYAL SEA HAWK | Passenger Ship | UNITED STATES |  |  |  | 11 - Life Saving Appliances | 11135 - Maintenance of Life Saving Appliances | 705 - Other - as specified | Each survival craft required on a vessel by this part must meet one of the following: For an inflatable buoyant apparatus—Approved under approval series 160.010 or other standard specified by the Commandant. 46 CFR 180.200(a)(3) Servicing. Inflatable buoyant apparatus must be serviced periodically at approved servicing facilities in accordance with the applicable requirements of §§ 160.151-35 through 160.151-57. Vessel’s IBA’s next service is due no later than 31MAY2024. Operator to provide documentation that IBA has been serviced by this date, or deficiency will be updated to prior to carriage of passengers. 46 CFR 160-010-3(c)
2024-05-07 | 7907158 | Sector Delaware Bay | 637807 | Official Number (U.S.) | CAPE HENLOPEN | Passenger Ship | UNITED STATES |  |  |  | 07 - Fire Safety | 07105 - Fire doors/openings in fire-resisting divisions | 50 - Rectify deficiencies w/in 30 days | Doors shall be of the self-closing type capable of closing against a 3 1/2 degree list, and such doors shall be numbered in accordance with §78.47-35 of this sub chapter; Port and starboard forward doors entering salon do not self-close, to be adjusted. Starboard aft door entering salon does not self-close, to be adjusted.
2024-05-07 | 7907532 | Sector New York | 1278041 | Official Number (U.S.) | FLYER | Passenger Ship | UNITED STATES |  |  |  | 07 - Fire Safety | 07114 - Remote Means of control (opening,pumps,ventilation,etc.) Machinery spaces | 10 - Deficiency Rectified | The shutoff valve at the tank must be manually operable from outside the compartment in which the valve is located. The fuel tank shut off did not close the valve on the port side. Ensure shut off valve works as intended. 46CFR182.455 (b)(4)
2024-05-07 | 7907392 | Marine Safety Unit Houma | 619211 | Official Number (U.S.) | MARC C | Offshore | UNITED STATES |  |  |  | 09 - Working and Living Conditions | 09209 - Electrical | 10 - Deficiency Rectified | Electrical installations shall be made to the satisfaction of the OCMI; distribution panel labeled spare was used for lighting.
2024-05-07 | 7908076 | Sector Long Island Sound | 1322846 | Official Number (U.S.) | MULBERRY | Towing Vessel | UNITED STATES |  |  |  | 05 - Radio Communications | 05111 - Satellite EPIRB 406MHz/1.6GHz | 60 - Rectify deficiencies prior to movement | When the towing vessel is underway, the EPIRB must be stowed in its float-free bracket with the controls set for automatic activation and be mounted in a manner so that it will float free if the towing vessel sinks. The hydrostatic release for the EPIRB was expired.
2024-05-07 | 7903375 | Sector New York | 1240197 | Official Number (U.S.) | PURSE PRINCESS | Passenger Ship | UNITED STATES |  |  |  | 07 - Fire Safety | 07109 - Fixed fire extinguishing installation | 701 - Prior to carriage of passengers/cargo | (a) A pre-engineered fixed gas fire extinguishing system must:...(4) Be installed in accordance with the manufacturer's instructions. Vessel's 02 pre-engineered fixed fire extinguishers have not been service since 2022. Must get annual servicing.
2024-05-08 | 7907612 | Marine Safety Detachment Santa Barbara | 540013 | Official Number (U.S.) | PEACE | Passenger Ship | UNITED STATES |  |  |  | 01 - Certificates & Documentation | CG003 - USCG Certificate of Documentation (COD) | 50 - Rectify deficiencies w/in 30 days | A Certificate of Documentation is required for the operation of a vessel in certain trades, serves as evidence of vessel nationality, and permits a vessel to be subject to preferred mortgages. COD was expired onboard the vessel. Provide valid COD to the attending marine inspector.
2024-05-08 | 7907612 | Marine Safety Detachment Santa Barbara | 540013 | Official Number (U.S.) | PEACE | Passenger Ship | UNITED STATES |  |  |  | 11 - Life Saving Appliances | 11118 - Lifejackets incl. provision and disposition | 701 - Prior to carriage of passengers/cargo | Each life jacket carried on a vessel on oceans, coastwise, or Great Lakes route, must have a life jacket light approved in accordance with § 161.012 in subchapter Q of this chapter, or other standard specified by the Commandant, including, but not limited to, approval series 160.112. Each life jacket light must be securely attached to the front shoulder area of the life jacket. Four life jacket lights did not activate upon testing. Provide valid test of life jacket lights to attending marine inspector.
2024-05-08 | 7904148 | Marine Safety Unit Morgan City | 648049 | Official Number (U.S.) | ISABELLA ROSE | Offshore | UNITED STATES |  |  |  | 11 - Life Saving Appliances | 11199 - Other (life saving) | 16 - Rectify deficiencies w/in 14 days | Each lifefloat must be approved under approval series 160.027 and be equipped with the following:One self-igniting light attached to the lifefloat by a 12-thread manila or equivalent lanyard, at least 18 feet long. The line attached to the light was only approximately 8 feet long. 46 CFR 133.90(a)(4)(iv)
2024-05-08 | 7907612 | Marine Safety Detachment Santa Barbara | 540013 | Official Number (U.S.) | PEACE | Passenger Ship | UNITED STATES |  |  |  | 07 - Fire Safety | 07110 - Fire fighting equipment and appliances | 701 - Prior to carriage of passengers/cargo | Each nozzle must be of corrosion-resistant material and be capable of being changed between a solid stream and a spray pattern. Corrosion-resistant nozzle onboard vessel was leaking and not functioning as designed. Provide replacement corrosion-resistant nozzle for required fire hose to attending marine inspector.
2024-05-08 | 7907612 | Marine Safety Detachment Santa Barbara | 540013 | Official Number (U.S.) | PEACE | Passenger Ship | UNITED STATES |  |  |  | 04 - Emergency Systems | 04109 - Fire drills | 10 - Deficiency Rectified | The master shall conduct sufficient fire drills to make sure that each crew member is familiar with his or her duties in case of a fire. Fire fighting drills and training shall be logged or otherwise documented for review by the Coast Guard upon request. The drill entry shall include the following information:(1) Date of the drill and training; and(2) General description of the drills. Vessel could not provide any logs or proof of past completion of fire drills. Fire drill was preformed for machinery space during annual inspection. Master accurately logged the event. Deficiency rectified on site.
2024-05-08 | 7907612 | Marine Safety Detachment Santa Barbara | 540013 | Official Number (U.S.) | PEACE | Passenger Ship | UNITED STATES |  |  |  | 11 - Life Saving Appliances | 11132 - Maintenance and inspections | 10 - Deficiency Rectified | The owner, managing operator, or a qualified servicing facility as applicable must conduct the following inspections and tests:(1) Portable and semi-portable extinguishers must be inspected and maintained in accordance with NFPA 10 (incorporated by reference, see § 175.600 of this chapter) as amended here: Monthly inspections required by NFPA 10 may be conducted by the by the owner, operator, person-in-charge, or a designate member of the crew. Vessel could not provide any record of required NFPA monthly portable fire extinguisher inspections. Vessel master did provide new monthly log and performed and recorded the inspection on site. Deficiency rectified on site.
2024-05-08 | 7907612 | Marine Safety Detachment Santa Barbara | 540013 | Official Number (U.S.) | PEACE | Passenger Ship | UNITED STATES |  |  |  | 10 - Safety of Navigation | 10109 - Lights, shapes, sound-signals | 50 - Rectify deficiencies w/in 30 days | The Rules concerning shapes shall be complied with by day. Vessel is required to carry shapes for signaling purposes for restricted in ability to maneuver (ball, diamond, ball) and vessel not under command (ball, ball). Provide day shapes to the satisfaction of the attending marine inspector.
2024-05-08 | 7907612 | Marine Safety Detachment Santa Barbara | 540013 | Official Number (U.S.) | PEACE | Passenger Ship | UNITED STATES |  |  |  | 07 - Fire Safety | 07199 - Other (fire safety) | 50 - Rectify deficiencies w/in 30 days | Waste receptacles. Unless other means are provided to ensure that a potential waste receptacle fire would be limited to the receptacle, waste receptacles must be constructed of noncombustible materials with no openings in the sides or bottom. Vessel had several combustible waste receptacles onboard. Remove all combustible waste receptacles and replace with non-combustible type.
2024-05-08 | 7907612 | Marine Safety Detachment Santa Barbara | 540013 | Official Number (U.S.) | PEACE | Passenger Ship | UNITED STATES |  |  |  | 11 - Life Saving Appliances | 11132 - Maintenance and inspections | 10 - Deficiency Rectified | The master of the vessel shall ensure that:(a) Each EPIRB, other than an EPIRB in an inflatable liferaft, must be tested monthly, using the integrated test circuit and output indicator, to determine that it is operative;(b) The EPIRB's battery is replaced after it is used, or before the date required by FCC regulations in 47 CFR part 80, whichever comes sooner; and(c) The EPIRB test required by paragraph (a) shall be logged or otherwise documented, as applicable. Vessel could not provide any previous test records for the required EPRIB monthly test. Vessel master provided new inspection log and performed monthly inspection on site. Deficiency rectified.
2024-05-08 | 7889583 | Sector Western Alaska and U.S. Arctic | 271285 | Official Number (U.S.) | DISCOVERY II | Passenger Ship | UNITED STATES |  |  |  | 07 - Fire Safety | 07113 - Fire pumps and its pipes | 701 - Prior to carriage of passengers/cargo | Prove proper operation of fire pump to produce 50 PSI.
2024-05-08 | 7887975 | Sector New York | NY2793HK | State Number | CONSTITUTION | Passenger Ship | UNITED STATES |  |  |  | 99 - Other | 99101 - Other (Safety in general) | 16 - Rectify deficiencies w/in 14 days | "A vessel must carry either a first-aid kit that meets the requirements in 46 CFR 199.175(b)(10) or a kit with equivalent contents and instructions." Vessel did not have the appropriate First Aid Kit; several items inside were expired. Ensure First Aid Kit has appropriate items.
2024-05-08 | 7907207 | Sector Virginia | 1230786 | Official Number (U.S.) | SMILE HIGH III | Passenger Ship | UNITED STATES |  |  |  | 01 - Certificates & Documentation | 01310 - Signs, indications | 16 - Rectify deficiencies w/in 14 days | The master or person in charge of a ship to which this section applies shall ensure that one or more placards meeting the requirements of this section are displayed in prominent locations and in sufficient numbers so that they can be read by the crew and passengers. Vessel did not have a Garbage Placard. 46 CFR 151.59
2024-05-08 | 7887975 | Sector New York | NY2793HK | State Number | CONSTITUTION | Passenger Ship | UNITED STATES |  |  |  | 11 - Life Saving Appliances | 11117 - Lifebuoys incl. provision and disposition | 16 - Rectify deficiencies w/in 14 days | "Each... ring life buoy must be marked in clearly legible block capital letters with the vessel's name." The writing on the ring life buoy on board was not legible. Ensure writing is legible. 46 CFR 185.604(b)
2024-05-08 | 7889583 | Sector Western Alaska and U.S. Arctic | 271285 | Official Number (U.S.) | DISCOVERY II | Passenger Ship | UNITED STATES |  |  |  | 07 - Fire Safety | 07110 - Fire fighting equipment and appliances | 701 - Prior to carriage of passengers/cargo | Replace leaking fire hose on Starboard side are 2nd deck.
2024-05-08 | 7904148 | Marine Safety Unit Morgan City | 648049 | Official Number (U.S.) | ISABELLA ROSE | Offshore | UNITED STATES |  |  |  | 08 - Alarms | 08101 - General alarm | 16 - Rectify deficiencies w/in 14 days | Each general alarm bell must be identified by red letters at least 13 millimeters high that state the following: "GENERAL ALARM - WHEN BELL RINGS GO TO YOUR STATION." The General Alarm bells throughout the accommodations space did not contain required lettering. 46 CFR 131.810
2024-05-08 | 7904148 | Marine Safety Unit Morgan City | 648049 | Official Number (U.S.) | ISABELLA ROSE | Offshore | UNITED STATES |  |  |  | 03 - Water/Weathertight Conditions | 03105 - Covers (hatchway-, portable-, tarpaulins, etc.) | 16 - Rectify deficiencies w/in 14 days | Each hatch cover must be attached to the hatch frame or coaming by hinges, captive chains, or other devices to prevent its loss. The emergency escape trunk leading from the engine room to the main deck did not have a securing device on the hatch cover. 46 CFR 127.230 46 CFR 174.220(b)(2)
2024-05-08 | 7904063 | Detached Duty Office Grand Haven | 1210564 | Official Number (U.S.) | STORMIN | Passenger Ship | UNITED STATES |  |  |  | 13 - Propulsion and Auxiliary Machinery | 13101 - Propulsion main engine | 701 - Prior to carriage of passengers/cargo | All ENG must have at least two means for stopping the ENG under any op condition. The STBRD ENG would not stop while the COCKPIT LIGHT was energized. Repair / Replace / Provide means for ENG shutoffs to work as rec'd in all op conditions.
2024-05-08 | 7904063 | Detached Duty Office Grand Haven | 1210564 | Official Number (U.S.) | STORMIN | Passenger Ship | UNITED STATES |  |  |  | 13 - Propulsion and Auxiliary Machinery | 13199 - Other (machinery) | 701 - Prior to carriage of passengers/cargo | A functional test of installed machinery alarm panel could not be conducted. O/O unfamiliar with how to properly assure that the machinery alarm conforms to manufacturer's performance / limitations. Provide proof that panel is installed IAW with manufacturer's recommendations and functioning as designed.
2024-05-08 | 7904148 | Marine Safety Unit Morgan City | 648049 | Official Number (U.S.) | ISABELLA ROSE | Offshore | UNITED STATES |  |  |  | 07 - Fire Safety | 07101 - Fire prevention structural integrity | 16 - Rectify deficiencies w/in 14 days | Paint lockers and similar compartments must be constructed of steel or be wholly lined with steel. The paint locker located on the second weather deck was made of aluminum and not lined with steel. 46 CFR 127.220
2024-05-08 | 7903506 | Sector Key West | 994837 | Official Number (U.S.) | LIL PRINCESS | Passenger Ship | UNITED STATES |  |  |  | 13 - Propulsion and Auxiliary Machinery | 13104 - Bilge pumping arrangements | 17 - Rectify deficiencies prior to departure | A vessel must be provided with a satisfactory arrangement for draining any watertight compartment. The manifolded bilge system and pump could not take suction from the forepeak or forward void. Prove proper operation of bilge system prior to carrying passengers.
2024-05-08 | 7887975 | Sector New York | NY2793HK | State Number | CONSTITUTION | Passenger Ship | UNITED STATES |  |  |  | 11 - Life Saving Appliances | 11118 - Lifejackets incl. provision and disposition | 16 - Rectify deficiencies w/in 14 days | "Each child life size jacket must be stowed in a location that is... separated from adult life jackets." The child life jackets on board were not separated from the adult life jackets. Separate the different life jackets. 46 CFR 180.78(a)(5)
2024-05-08 | 7887975 | Sector New York | NY2793HK | State Number | CONSTITUTION | Passenger Ship | UNITED STATES |  |  |  | 13 - Propulsion and Auxiliary Machinery | 13101 - Propulsion main engine | 16 - Rectify deficiencies w/in 14 days | "Remote fuel shutoff stations must be marked in clearly legible letters at least 25 millimeters (1 inch) high indicating purpose of the valve and direction of operation." The label for remote shutoff was unclear. Ensure labeling is clear.
2024-05-08 | 7887978 | Sector New York | NY1559HR | State Number | MISS LIBERTY | Passenger Ship | UNITED STATES |  |  |  | 13 - Propulsion and Auxiliary Machinery | 13101 - Propulsion main engine | 16 - Rectify deficiencies w/in 14 days | "Remote fuel shutoff stations must be marked in clearly legible letters at least 25 millimeters (1 inch) high indicating purpose of the valve and direction of operation." The label for remote shutoff was unclear. Ensure labeling is clear.
2024-05-08 | 7887978 | Sector New York | NY1559HR | State Number | MISS LIBERTY | Passenger Ship | UNITED STATES |  |  |  | 99 - Other | 99101 - Other (Safety in general) | 16 - Rectify deficiencies w/in 14 days | "A vessel must carry either a first-aid kit that meets the requirements in 46 CFR 199.175(b)(10) or a kit with equivalent contents and instructions." Vessel did not have the appropriate First Aid Kit; several items inside were expired. Ensure First Aid Kit has appropriate items.
2024-05-08 | 7908812 | Sector Upper Mississippi River | 1294257 | Official Number (U.S.) | KARL E JOHNSON | Towing Vessel | UNITED STATES |  |  |  | 13 - Propulsion and Auxiliary Machinery | 13199 - Other (machinery) | 60 - Rectify deficiencies prior to movement | 46 CFR 143.205(a) Machinery and electrical systems must be designed and maintained to provide for safe operation of the towing vessel and safety of persons on-board under normal and emergency conditions. Vessel is discharging gear oil into the water and cause is unknown. Vessel is to investigate, find cause of leak, and repair prior to movement. If repairs can not be made at current location, vessel must notify Coast Guard prior to any movement to a repair facility. ***In lieu of Coast Guard attendance, the Third Party Organization, TVIB, may accept/approve the repairs and provide a report to the Coast Guard inspector listed below***
2024-05-08 | 7908074 | Detached Duty Office Fort Myers | 1167128 | Official Number (U.S.) | SUN PRINCESS | Passenger Ship | UNITED STATES |  |  |  | 11 - Life Saving Appliances | 11118 - Lifejackets incl. provision and disposition | 16 - Rectify deficiencies w/in 14 days | Except as allowed by paragraph (d) of this section, each life jacket must be approved in accordance with either § 160.002, § 160.005, or § 160.055 in subchapter Q of this chapter, or other standard specified by the Commandant, including, but not limited to, approval series 160.155 or 160.176. 08 Adult lifejackets were not in serviceable condition. Vessel restricted to 43 persons until jackets replaced. 46 CFR 180.71
2024-05-08 | 7809865 | Sector Los Angeles/Long Beach | 1238247 | Official Number (U.S.) | CATALLAC | Passenger Ship | UNITED STATES |  |  |  | 07 - Fire Safety | 07199 - Other (fire safety) | 16 - Rectify deficiencies w/in 14 days | A vessel not required to have a power driven fire pump must have at least three 2 1/2-gallon buckets with an attached lanyard. One fire bucket in need of a lanyard.
2024-05-08 | 7908616 | Sector Maryland-National Capital Region | 1076326 | Official Number (U.S.) | THE MARYLANDER | Passenger Ship | UNITED STATES |  |  |  | 13 - Propulsion and Auxiliary Machinery | 13199 - Other (machinery) | 16 - Rectify deficiencies w/in 14 days | 13199 - Remote fuel shutoff stations must be marked in clearly legible letters at least 25 millimeters (1 inch) high indicating purpose of the valve and direction of operation. The fuel shutoff was not marked outside the space. 46 CFR 185.608
2024-05-08 | 7905968 | Marine Safety Unit Cape Cod | 638449 | Official Number (U.S.) | PIED PIPER | Passenger Ship | UNITED STATES |  |  |  | 14 - Pollution Prevention | 14404 - Sewage discharge connection | 701 - Prior to carriage of passengers/cargo | When operating a vessel on a body of water where the discharge of untreated sewage is prohibited by the Environmental Protection Agency under 40 CFR 140.3, the operator must secure each Type III device in a manner which prevents discharge of sewage. Acceptable methods of securing the device include— (1) Closing each valve leading to an overboard discharge and removing the handle; (2) Padlocking each valve leading to an overboard discharge in the closed position; or (3) Using a non-releasable wire-tie to hold each valve leading to an overboard discharge in the closed position. Vessel's type III MSD did not have the discharged valve locked/secured. 33CFR159.7(c)
2024-05-08 | 7905968 | Marine Safety Unit Cape Cod | 638449 | Official Number (U.S.) | PIED PIPER | Passenger Ship | UNITED STATES |  |  |  | 13 - Propulsion and Auxiliary Machinery | 13101 - Propulsion main engine | 16 - Rectify deficiencies w/in 14 days | The design of all exhaust systems must ensure minimum risk of injury to personnel. Protection must be provided in compliance with § 177.970 of this chapter at such locations where persons or equipment might come in contact with an exhaust pipe. Lagging on the stdb main engine is damaged/missing. Re-lag the exhaust pipe. 46CFR182.430(a)
2024-05-08 | 7905968 | Marine Safety Unit Cape Cod | 638449 | Official Number (U.S.) | PIED PIPER | Passenger Ship | UNITED STATES |  |  |  | 09 - Working and Living Conditions | 09209 - Electrical | 16 - Rectify deficiencies w/in 14 days | Electrical equipment used in the following locations must be drip proof: (1) A machinery space. Light fixture in engine room was missing the protective glass bulb. Replace missing glass bulb for light fixture. 46CFR183.210 (a)(1)
2024-05-08 | 7905968 | Marine Safety Unit Cape Cod | 638449 | Official Number (U.S.) | PIED PIPER | Passenger Ship | UNITED STATES |  |  |  | 07 - Fire Safety | 07120 - Means of escape | 701 - Prior to carriage of passengers/cargo | A means of escape which is not readily apparent to a person from both inside and outside the space must be adequately marked in accordance with § 185.606 of this chapter. Port side crew space means of escape was marked on the inside but not on the deck where passengers have the ability to block the escape hatch. Mark the escape hatch on the outside of the space in accordance with 46CFR185.606. 46CFR177.500(h)(i)
2024-05-08 | 7905968 | Marine Safety Unit Cape Cod | 638449 | Official Number (U.S.) | PIED PIPER | Passenger Ship | UNITED STATES |  |  |  | 09 - Working and Living Conditions | 09209 - Electrical | 16 - Rectify deficiencies w/in 14 days | Electrical equipment used in the following locations must be drip proof: (1) A machinery space. Electrical panel located in the generator space had large and small holes in the side as well as exposed wires in a junction box. Provide cover for the junction box and make all holes in electrical panel water proof. 46CFR183.210(a)(i)
2024-05-08 | 7809865 | Sector Los Angeles/Long Beach | 1238247 | Official Number (U.S.) | CATALLAC | Passenger Ship | UNITED STATES |  |  |  | 11 - Life Saving Appliances | 11129 - Operational readiness of lifesaving appliances | 50 - Rectify deficiencies w/in 30 days | Each survival craft required on a vessel by this part must meet one of the following: for a life float - Approved under approval series 160.027 and be vivid reddish orange color. The top life float was found to be severely faded and not the proper color. Spacers between individual lifefloats were missing and two paddles were not marked with vessel name. 46 CFR 180.200(a)(2) 46 CFR 180.137 (f)
2024-05-08 | 7905968 | Marine Safety Unit Cape Cod | 638449 | Official Number (U.S.) | PIED PIPER | Passenger Ship | UNITED STATES |  |  |  | 05 - Radio Communications | 05111 - Satellite EPIRB 406MHz/1.6GHz | 705 - Other - as specified | Each vessel that operates on the high seas, or that operates beyond three miles from the coastline of the Great Lakes, must have on board a FCC Type Accepted Category 1, 406 MHz EPIRB, installed to automatically float free and activate. Battery for the EPIRB was dead and the EPIRB did not function. Replace battery/EPIRB prior to operating on the high seas. 46CFR180.64
2024-05-08 | 7887978 | Sector New York | NY1559HR | State Number | MISS LIBERTY | Passenger Ship | UNITED STATES |  |  |  | 11 - Life Saving Appliances | 11117 - Lifebuoys incl. provision and disposition | 16 - Rectify deficiencies w/in 14 days | "Each ring buoy must have the following information in waterproof lettering:Type IV Personal Flotation Device. Inspected and tested in accordance with U.S. Coast Guard regulations. (Name of buoyant material) buoyant material provides a minimum buoyant force of (32 lb. or 161/2 lb. Approved for use on recreational boats only as a throwable device. U.S. Coast Guard Approval No. 160.050/(assigned manufacturer's No.)/(Revision No.); (Model No.). (Name and address of manufacturer or distributor). (Size). USCG (Marine Inspection Office identification letters). (Lot No.)." The above information was not found on ring life buoy. Ensure information is provided.
2024-05-08 | 7901357 | Sector Boston | MS5820AC | State Number | HEINZ A OEHME | Passenger Ship | UNITED STATES |  |  |  | 10 - Safety of Navigation | 10109 - Lights, shapes, sound-signals | 16 - Rectify deficiencies w/in 14 days | In a vessel of less than 12 meters in length a masthead light must be visible for a minimum of 2 miles. Masthead light was inoperable during inspection.
2024-05-08 | 7901362 | Sector Boston | MS6762KN | State Number | GURNET | Passenger Ship | UNITED STATES |  |  |  | 07 - Fire Safety | 07110 - Fire fighting equipment and appliances | 16 - Rectify deficiencies w/in 14 days | Table 181.500(b) of this section indicates the minimum required classification for each space listed. Extinguishers with larger numerical ratings or multiple letter designations may be used if the extinguishers meet the requirements of the table. Vessel's 10-B:C portable fire extinguisher is past due for annual servicing. Provide proof of servicing or replace with properly serviced 10-B:C fire extinguisher.
2024-05-08 | 7908822 | Sector Northern New England | 1094653 | Official Number (U.S.) | CUMBERLAND | Passenger Ship | UNITED STATES |  |  |  | 07 - Fire Safety | 07113 - Fire pumps and its pipes | 60 - Rectify deficiencies prior to movement | Replace main sea valve iwo sea chest and associated vent valve.
2024-05-08 | 7887978 | Sector New York | NY1559HR | State Number | MISS LIBERTY | Passenger Ship | UNITED STATES |  |  |  | 11 - Life Saving Appliances | 11117 - Lifebuoys incl. provision and disposition | 16 - Rectify deficiencies w/in 14 days | "Each... ring life buoy must be marked in clearly legible block capital letters with the vessel's name." The writing on the ring life buoy on board was not legible. Ensure writing is legible. 46 CFR 185.604(b)
2024-05-08 | 7887978 | Sector New York | NY1559HR | State Number | MISS LIBERTY | Passenger Ship | UNITED STATES |  |  |  | 11 - Life Saving Appliances | 11118 - Lifejackets incl. provision and disposition | 16 - Rectify deficiencies w/in 14 days | "Each child life size jacket must be stowed in a location that is... separated from adult life jackets." The child life jackets on board were not separated from the adult life jackets. Separate the different life jackets. 46 CFR 180.78(a)(5)
2024-05-08 | 7887975 | Sector New York | NY2793HK | State Number | CONSTITUTION | Passenger Ship | UNITED STATES |  |  |  | 13 - Propulsion and Auxiliary Machinery | 13101 - Propulsion main engine | 16 - Rectify deficiencies w/in 14 days | "All machinery and equipment must be installed and maintained in such a manner as to afford adequate protection from causing fire, explosion, machinery failure, and personnel injury." Vessel was missing a machinery guard for its engine.
2024-05-08 | 7901373 | Sector Boston | 1245417 | Official Number (U.S.) | W DOUGLAS EDWARDS | Passenger Ship | UNITED STATES |  |  |  | 08 - Alarms | 08199 - Other (alarms) | 16 - Rectify deficiencies w/in 14 days | On a vessel of at least 7.9 meters (26 feet) in length, a visual and audible alarm must be provided at the operating station to indicate a high water level in a machinery space bilge. Bilge high water alarm produced an audible alarm, but not a visual alarm at the operating station.
2024-05-08 | 7887975 | Sector New York | NY2793HK | State Number | CONSTITUTION | Passenger Ship | UNITED STATES |  |  |  | 11 - Life Saving Appliances | 11117 - Lifebuoys incl. provision and disposition | 16 - Rectify deficiencies w/in 14 days | "Each ring buoy must have the following information in waterproof lettering:Type IV Personal Flotation Device. Inspected and tested in accordance with U.S. Coast Guard regulations. (Name of buoyant material) buoyant material provides a minimum buoyant force of (32 lb. or 161/2 lb. Approved for use on recreational boats only as a throwable device. U.S. Coast Guard Approval No. 160.050/(assigned manufacturer's No.)/(Revision No.); (Model No.). (Name and address of manufacturer or distributor). (Size). USCG (Marine Inspection Office identification letters). (Lot No.)." The above information was not found on ring life buoy. Ensure information is provided.
2024-05-08 | 7903864 | Sector Eastern Great Lakes | 1292071 | Official Number (U.S.) | MAID OF THE MIST VII | Passenger Ship | UNITED STATES |  |  |  | 11 - Life Saving Appliances | 11117 - Lifebuoys incl. provision and disposition | 50 - Rectify deficiencies w/in 30 days | At least one ring buoy must be fitted with a floating waterlight, unless the vessel is limited to daytime operation, in that case no floating waterlight is required. Found battery in floating waterlight to be expired. Replace battery.
2024-05-08 | 7906120 | Sector Delaware Bay | 1245441 | Official Number (U.S.) | ORIGINAL BELMAR TIKI BOAT | Passenger Ship | UNITED STATES |  |  |  | 04 - Emergency Systems | 04109 - Fire drills | 50 - Rectify deficiencies w/in 30 days | The master and crew of a vessel will be familiar with the content of and have mounted at the operating station, emergency instructions containing the actions to be taken in the event of fire, heavy weather, or man overboard conditions. Vessel did not have drill procedures onboard the vessel.
2024-05-08 | 7908657 | Sector San Juan | 521494 | Official Number (U.S.) | ALICE C | Towing Vessel | UNITED STATES |  |  |  | 02 - Structural Conditions | 02101 - Closing devices/watertight doors | 17 - Rectify deficiencies prior to departure | Prior to getting underway, and at all other times necessary to ensure the safety of the vessel, the master or officer in charge of a navigational watch must determine whether the vessel complies with all stability requirements in the vessel's trim and stability book, stability letter, COI, and Load Line Certificate, as applicable. A towing vessel must be maintained and operated so the watertight integrity and stability of the vessel are not compromised. Also, All towing vessels must be operated in a manner that minimizes the risk of down-flooding and progressive flooding. The master must ensure that all hatches, doors, and other openings designed to be watertight or weather-tight function properly. The gasket seals on the following were found not keeping a watertight seal, with daylight visible from inside: 1. Rope and paint locker hatch, 2. port and starboard accommodation door hatches. Towing vessel shall ensure watertightness. 46 CFR 140.605 (a) & (b) 46 CFR 140.610 (a), (b) & (c)
2024-05-08 | 7901357 | Sector Boston | MS5820AC | State Number | HEINZ A OEHME | Passenger Ship | UNITED STATES |  |  |  | 11 - Life Saving Appliances | 11117 - Lifebuoys incl. provision and disposition | 16 - Rectify deficiencies w/in 14 days | Each item of lifesaving equipment with an expiration date on it must be replaced if the expiration date has passed. The battery in the floating waterlight attached to the ring lifebuoy was expired according to the lifebuoy's manufacturer recommendations of replacing the battery every two years or after prolonged use. Replace battery with manufacturer recommended battery type.
2024-05-08 | 7906120 | Sector Delaware Bay | 1245441 | Official Number (U.S.) | ORIGINAL BELMAR TIKI BOAT | Passenger Ship | UNITED STATES |  |  |  | 11 - Life Saving Appliances | 11118 - Lifejackets incl. provision and disposition | 50 - Rectify deficiencies w/in 30 days | Placards containing instructions for the donning and use of the life jackets aboard the vessel must be posted in conspicuous places that are regularly accessible and visible to the crew and passengers. Vessel did not have instructions for use of life jackets on board.
2024-05-08 | 7907612 | Marine Safety Detachment Santa Barbara | 540013 | Official Number (U.S.) | PEACE | Passenger Ship | UNITED STATES |  |  |  | 07 - Fire Safety | 07106 - Fire detection and alarm system | 701 - Prior to carriage of passengers/cargo | Vessels described by 46 CFR 175.110(c) must have an interconnected fire detection system in compliance with § 181.450 installed in all enclosed areas where passengers and crew have routine access, including accommodation spaces and machinery spaces. Interconnected smoke detectors in the galley and lazarette did not activate while testing the machinery space detector. Repair smoke detectors and provide test to the satisfaction of the attending marine inspector.
2024-05-08 | 7929797 | Marine Inspections Unit Singapore | 1349251 | Official Number (U.S.) | PROA | Towing Vessel | UNITED STATES |  |  |  | 07 - Fire Safety | 07110 - Fire fighting equipment and appliances | 17 - Rectify deficiencies prior to departure | Each towing vessel 79 feet or more in length operating on oceans and coastwise routes that does not have an installed fixed fire-extinguishing system must have a least two firefighter's outfits that meet NFPA 1971. The vessel has been given a one-journey alternative compliance to allow current SOLAS firefighter's outfits, but the outfits do not have flash-hoods to protect the crew's neck and face.
2024-05-08 | 7929797 | Marine Inspections Unit Singapore | 1349251 | Official Number (U.S.) | PROA | Towing Vessel | UNITED STATES |  |  |  | 15 - Safety Management Systems (ISM) | 15105 - Resources and personnel | 17 - Rectify deficiencies prior to departure | Company must provide a means of complying with drug and alcohol testing requirements in the event of a serious marine incident. There were no alcohol test kits or urine sampling jars onboard at the time of inspection.
2024-05-08 | 7929797 | Marine Inspections Unit Singapore | 1349251 | Official Number (U.S.) | PROA | Towing Vessel | UNITED STATES |  |  |  | 11 - Life Saving Appliances | 11130 - Evaluation, testing and approval | 15 - Rectify deficiencies by next port | All firefighting and lifesaving equipment must be approved by the Commandant under the approval series specified in each section. Vessel is currently using multiple lifesaving and firefighting items which are not USCG approved. One-journey special consideration has been granted to allow vessel to transit to Guam/Saipan and replace equipment upon arrival and prior to future operations.
2024-05-08 | 7929797 | Marine Inspections Unit Singapore | 1349251 | Official Number (U.S.) | PROA | Towing Vessel | UNITED STATES |  |  |  | 07 - Fire Safety | 07101 - Fire prevention structural integrity | 705 - Other - as specified | Paints, coatings, or other flammable or combustible products onboard a towing vessel must be stored in a designated storage room or cabinet when not in use. Prior to carrying flammable or combustible products, a designated storage area and corresponding 40 B:C fire extinguisher must be provided.
2024-05-08 | 7929797 | Marine Inspections Unit Singapore | 1349251 | Official Number (U.S.) | PROA | Towing Vessel | UNITED STATES |  |  |  | 02 - Structural Conditions | 02103 - Stability/strength/loading information and instruments | 705 - Other - as specified | Construction of a new vessel must comply with the standards established by the American Bureau of Shipping (ABS). All construction drawings and stability documents must reflect the vessel at the time of initial inspection and be approved by ABS. Provide prior to expiration?? of?? temporary?? COI,?? March?? 14,?? 2025.
2024-05-08 | 7929797 | Marine Inspections Unit Singapore | 1349251 | Official Number (U.S.) | PROA | Towing Vessel | UNITED STATES |  |  |  | 07 - Fire Safety | 07106 - Fire detection and alarm system | 705 - Other - as specified | The owner or managing operator must ensure each detector, control panel, remote indicator panel, and fire alarm are approved by the Commandant under approval series 161.002 or listed by a NRTL as set forth in 29 CFR 1910.7. The current fire detection system does not meet the US regulatory requirements. Rectify prior to e??piration of temporary C????, ??arch 14, 2025.
2024-05-08 | 7929797 | Marine Inspections Unit Singapore | 1349251 | Official Number (U.S.) | PROA | Towing Vessel | UNITED STATES |  |  |  | 14 - Pollution Prevention | 14402 - Sewage treatment plant | 17 - Rectify deficiencies prior to departure | No person may operate any vessel equipped with installed toilet facilities unless it is equipped with a marine sanitation device built in accordance with 33 CFR 159. Provide and interim sewage management plan for the journey to Guam/Saipan.
2024-05-08 | 7904063 | Detached Duty Office Grand Haven | 1210564 | Official Number (U.S.) | STORMIN | Passenger Ship | UNITED STATES |  |  |  | 13 - Propulsion and Auxiliary Machinery | 13101 - Propulsion main engine | 701 - Prior to carriage of passengers/cargo | Propulsion machinery must be capable of operating at constant marine load without exceeding designed limitations. While u/w for drill PT ENG failed. Troubleshoot & provide repair plan.
2024-05-08 | 7907612 | Marine Safety Detachment Santa Barbara | 540013 | Official Number (U.S.) | PEACE | Passenger Ship | UNITED STATES |  |  |  | 07 - Fire Safety | 07110 - Fire fighting equipment and appliances | 701 - Prior to carriage of passengers/cargo | Portable and semi-portable extinguishers must be inspected and maintained in accordance with NFPA 10 (incorporated by reference, see § 175.600 of this chapter) as amended here:(i) Certification or licensing by a state or local jurisdiction as a fire extinguisher servicing agency will be accepted by the Coast Guard as meeting the personnel certification requirements of NFPA 10 for annual maintenance and recharging of extinguishers. Lazarette fire extinguisher service date was Feb 2023 and beyond annual NFPA servicing requirement. Provide valid servicing record to the attending marine inspector.
2024-05-08 | 7908074 | Detached Duty Office Fort Myers | 1167128 | Official Number (U.S.) | SUN PRINCESS | Passenger Ship | UNITED STATES |  |  |  | 07 - Fire Safety | 07110 - Fire fighting equipment and appliances | 16 - Rectify deficiencies w/in 14 days | A vessel not required to have a power driven fire pump by § 181.300 must have at least three 9.5 liter (2 1/2 gallon) buckets, with an attached lanyard. 01 fire bucket does not have an attached lanyard. 46 CFR 181.610
2024-05-08 | 7907207 | Sector Virginia | 1230786 | Official Number (U.S.) | SMILE HIGH III | Passenger Ship | UNITED STATES |  |  |  | 11 - Life Saving Appliances | 11117 - Lifebuoys incl. provision and disposition | 16 - Rectify deficiencies w/in 14 days | Each ring life buoy onboard must be stowed in a way that it can be rapidly cast loose. Vessel’s ring life buoy was not able to be rapidly cast loose from its securing arrangement. 46 CFR 180.70 (b)(3)
2024-05-08 | 7907207 | Sector Virginia | 1230786 | Official Number (U.S.) | SMILE HIGH III | Passenger Ship | UNITED STATES |  |  |  | 13 - Propulsion and Auxiliary Machinery | 13108 - Operation of machinery | 16 - Rectify deficiencies w/in 14 days | A vessel must be provided with an auxiliary means of steering that is capable of moving the rudder from 15 degrees on one side to 15 degrees on the other side in not more than 60 seconds with the vessel at one-half its maximum service speed ahead, or 7 knots, whichever is greater. Vessel did not have the required tools onboard to facilitate an auxiliary means of steering. 46 CFR 182.620
2024-05-08 | 7907207 | Sector Virginia | 1230786 | Official Number (U.S.) | SMILE HIGH III | Passenger Ship | UNITED STATES |  |  |  | 04 - Emergency Systems | 04113 - Water level indicator | 16 - Rectify deficiencies w/in 14 days | On a vessel of at least 7.9 meters (26 feet) in length, a visual and audible alarm must be provided at the operating station to indicate a high water level. Vessel’s high water alarms at operating station for engine room and forward compartment did not illuminate. 46CFR 182.530(a)
2024-05-08 | 7901373 | Sector Boston | 1245417 | Official Number (U.S.) | W DOUGLAS EDWARDS | Passenger Ship | UNITED STATES |  |  |  | 11 - Life Saving Appliances | 11117 - Lifebuoys incl. provision and disposition | 16 - Rectify deficiencies w/in 14 days | Each item of lifesaving equipment with an expiration date on it must be replaced if the expiration date has passed. The battery in the floating waterlight attached to the ring lifebuoy was expired according to the lifebuoy's manufacturer recommendations of replacing the battery every two years or after prolonged use. Replace battery with manufacturer recommended battery type.
2024-05-08 | 7907267 | Sector Virginia | 1252109 | Official Number (U.S.) | SMILE HIGH IV | Passenger Ship | UNITED STATES |  |  |  | 11 - Life Saving Appliances | 11118 - Lifejackets incl. provision and disposition | 10 - Deficiency Rectified | An adult life jacket must be provided for each person carried on board a vessel. Vessel had 09 repairable life jackets in need of service. 46 CFR 180.71 (a)
2024-05-08 | 7907267 | Sector Virginia | 1252109 | Official Number (U.S.) | SMILE HIGH IV | Passenger Ship | UNITED STATES |  |  |  | 11 - Life Saving Appliances | 11118 - Lifejackets incl. provision and disposition | 16 - Rectify deficiencies w/in 14 days | The number and identification of the items stowed inside, and their sizes, must be marked in clearly legible letters and numbers on each container for life jackets and immersion suits. Letters and numbers must be at least 50 millimeters (2 inches) high. Marking for child life jackets was not legible. 46 CFR 185.604(f)
2024-05-08 | 7889583 | Sector Western Alaska and U.S. Arctic | 271285 | Official Number (U.S.) | DISCOVERY II | Passenger Ship | UNITED STATES |  |  |  | 10 - Safety of Navigation | 10109 - Lights, shapes, sound-signals | 705 - Other - as specified | Replace broken/ hanging stern light prior to night operations.
2024-05-08 | 7907267 | Sector Virginia | 1252109 | Official Number (U.S.) | SMILE HIGH IV | Passenger Ship | UNITED STATES |  |  |  | 10 - Safety of Navigation | 10111 - Charts | 16 - Rectify deficiencies w/in 14 days | As appropriate for the intended voyage, a vessel must carry adequate and up-to-date charts. Vessel did not have up to date charts. 46 CFR 184.420(a)(1)
2024-05-08 | 7907267 | Sector Virginia | 1252109 | Official Number (U.S.) | SMILE HIGH IV | Passenger Ship | UNITED STATES |  |  |  | 13 - Propulsion and Auxiliary Machinery | 13108 - Operation of machinery | 16 - Rectify deficiencies w/in 14 days | A vessel must be provided with an auxiliary means of steering that is capable of moving the rudder from 15 degrees on one side to 15 degrees on the other side in not more than 60 seconds with the vessel at one-half its maximum service speed ahead, or 7 knots, whichever is greater. Vessel did not have the required tools onboard to facilitate an auxiliary means of steering. 46 CFR 182.620
2024-05-08 | 7907612 | Marine Safety Detachment Santa Barbara | 540013 | Official Number (U.S.) | PEACE | Passenger Ship | UNITED STATES |  |  |  | 18 - Maritime Labour Convention (Not Applicable to PSC Exams conducted in the U.S.) | 18427 - Ship's occupational safety and health policies and programmes | 50 - Rectify deficiencies w/in 30 days | Drug testing programs required by this part must be conducted in accordance with 49 CFR part 40, Procedures for Transportation Workplace Testing Programs. This subpart summarizes the responsibilities of credentialed mariners, marine employers, MRO, SAP and other chemical testing service providers in 49 CFR part 40. Vessel master could not provide proof of chemical testing consortium enrollment. Provide valid chemical testing enrollment to the attending marine inspector.
2024-05-08 | 7908518 | Sector Virginia | 1061192 | Official Number (U.S.) | SEAWARD 20 | Passenger Ship | UNITED STATES |  |  |  | 01 - Certificates & Documentation | CG001 - Certificate of Inspection (COI) | 701 - Prior to carriage of passengers/cargo | Your vessel must undergo an annual inspection within the 3 months before or after each anniversary date. Vessel is outside of their annual inspection window due to length of drydock.
2024-05-08 | 7907612 | Marine Safety Detachment Santa Barbara | 540013 | Official Number (U.S.) | PEACE | Passenger Ship | UNITED STATES |  |  |  | 04 - Emergency Systems | 04110 - Abandon ship drills | 10 - Deficiency Rectified | The master shall conduct sufficient drills and give sufficient instructions to make sure that all crew members are familiar with their duties during emergencies that necessitate abandoning ship or the recovery of persons who have fallen overboard. Abandon ship and man overboard drills and training shall be logged or otherwise documented for review by the Coast Guard upon request. The drill entry shall include the following information:(1) Date of the drill and training; and(2) General description of the drill scenario and training topics. Vessel could not provide logs or proof of past completion of MOB or abandon ship drills. MOB and abandon ship drills were conducted during annual inspection. Master accurately logged the event. Deficiency rectified on site.
2024-05-08 | 7907267 | Sector Virginia | 1252109 | Official Number (U.S.) | SMILE HIGH IV | Passenger Ship | UNITED STATES |  |  |  | 11 - Life Saving Appliances | 11117 - Lifebuoys incl. provision and disposition | 16 - Rectify deficiencies w/in 14 days | Each ring life buoy onboard must be stowed in a way that it can be rapidly cast loose. Vessel’s ring life buoy was not able to be rapidly cast loose from its securing arrangement. 46 CFR 180.70 (b)(3)
2024-05-08 | 7901770 | Marine Safety Unit Texas City | 9821859 | IMO Number | GLOBAL GLORY | Tank Ship | HONG KONG |  |  |  | 02 - Structural Conditions | 02108 - Electrical installations in general | 16 - Rectify deficiencies w/in 14 days | In tankers, electrical equipment shall not be installed in hazardous locations unless it conforms with standards not inferior to those acceptable to the organization. PSCO observed multiple damaged and degraded lights on deck in the cargo area. CITE: 74 SOLAS (20) II-1/45.11 Action: 16ac
2024-05-08 | 7889583 | Sector Western Alaska and U.S. Arctic | 271285 | Official Number (U.S.) | DISCOVERY II | Passenger Ship | UNITED STATES |  |  |  | 04 - Emergency Systems | 04103 - Emergency, lighting, batteries and switches | 50 - Rectify deficiencies w/in 30 days | Prove proper operation of Emergency lighting on the boiler deck starboard side aft and both exit signs on the boiler deck aft
2024-05-08 | 7909071 | Sector Western Alaska and U.S. Arctic | 270661 | Official Number (U.S.) | DISCOVERY | Passenger Ship | UNITED STATES |  |  |  | 11 - Life Saving Appliances | 11117 - Lifebuoys incl. provision and disposition | 50 - Rectify deficiencies w/in 30 days | Remark all life buoy rings with the vessels name.
2024-05-08 | 7909071 | Sector Western Alaska and U.S. Arctic | 270661 | Official Number (U.S.) | DISCOVERY | Passenger Ship | UNITED STATES |  |  |  | 10 - Safety of Navigation | 10109 - Lights, shapes, sound-signals | 705 - Other - as specified | Prove proper operation of stern light before operating at night.
2024-05-08 | 7909071 | Sector Western Alaska and U.S. Arctic | 270661 | Official Number (U.S.) | DISCOVERY | Passenger Ship | UNITED STATES |  |  |  | 04 - Emergency Systems | CG004 - Man Overboard Drill (MOB) | 701 - Prior to carriage of passengers/cargo | Conduct underway man overboard drills with USCG inspectors.
2024-05-08 | 7929797 | Marine Inspections Unit Singapore | 1349251 | Official Number (U.S.) | PROA | Towing Vessel | UNITED STATES |  |  |  | 07 - Fire Safety | 07110 - Fire fighting equipment and appliances | 17 - Rectify deficiencies prior to departure | All portable fire extinguishers, semi-portable fire extinguishing systems, must be inspected or tested at least once every 12 months. Provide comprehensive report covering all extinguishers (portable and semi-portable) which were onboard at the time of inspection.
2024-05-08 | 7901373 | Sector Boston | 1245417 | Official Number (U.S.) | W DOUGLAS EDWARDS | Passenger Ship | UNITED STATES |  |  |  | 07 - Fire Safety | 07111 - Personal equipment for fire safety | 16 - Rectify deficiencies w/in 14 days | Table 181.500(b) of this section indicates the minimum required classification for each space listed. Extinguishers with larger numerical ratings or multiple letter designations may be used if the extinguishers meet the requirements of the table. Vessel's 10-B:C portable fire extinguisher is past due for annual servicing. Provide proof of servicing or replace with properly serviced 10-B:C fire extinguisher.
2024-05-08 | 7929797 | Marine Inspections Unit Singapore | 1349251 | Official Number (U.S.) | PROA | Towing Vessel | UNITED STATES |  |  |  | 09 - Working and Living Conditions | 09211 - Steam pipes and pressure pipes | 17 - Rectify deficiencies prior to departure | Pressure vessels over 5 cubic feet in volume and over 15 pounds per square inch maximum allowable working pressure (MAWP) must met ABS Rules for Building and Classing Steel Vessels under 90 Meters (Part 4, Chapter 1, Section 1) and have relief valves tested IAW 46 CFR 143.245.
2024-05-08 | 7908513 | Marine Safety Unit Chicago | 582617 | Official Number (U.S.) | BRADSHAW MCKEE | Towing Vessel | UNITED STATES |  |  |  | 08 - Alarms | 08107 - Machinery controls alarm | 16 - Rectify deficiencies w/in 14 days | Vessels last record of testing machinery alarms was 2020. Alarms must be tested twice on 5 years. Provide record of testing all alarms.
2024-05-08 | 7809865 | Sector Los Angeles/Long Beach | 1238247 | Official Number (U.S.) | CATALLAC | Passenger Ship | UNITED STATES |  |  |  | 13 - Propulsion and Auxiliary Machinery | 13108 - Operation of machinery | 16 - Rectify deficiencies w/in 14 days | A pre-engineered fixed gas fire extinguishing system must automatically shut down all power ventilation and all engines that draw intake air from within the protected space. Generator was not able to demonstrate shut down upon testing of Pre-engineered fixed gas fire extinguishing systems due to inability to be started in normal operation mode.
2024-05-08 | 7908789 | Sector Puget Sound | 1285140 | Official Number (U.S.) | RELIANCE | Passenger Ship | UNITED STATES |  |  |  | 11 - Life Saving Appliances | 11134 - Operation of Life Saving Appliances | 50 - Rectify deficiencies w/in 30 days | Vessel used a life sling to recover man overboard. During the drill the inspector noticed the incorrect winch for the life sling.
2024-05-08 | 7908998 | Marine Safety Unit Morgan City | 1231560 | Official Number (U.S.) | PENN NO. 81 | Barge | UNITED STATES | AMERICAN BUREAU OF SHIPPING |  |  | 08 - Alarms | 08199 - Other (alarms) | 701 - Prior to carriage of passengers/cargo | Operational tests and checks of all safety and limit controls, combustion controls, programming controls, and safety relief valves must be conducted by the owner, chief engineer, or person in charge at the inspection for certification, periodic inspection, and when directed by the Officer in Charge, Marine Inspection, to determine that the control components and safety devices are functioning properly and are in satisfactory operating condition. These tests and checks must be conducted in the presence of a marine inspector and must include the following: proper pre-purge, burner ignition sequence checks, operation of the combustion controls, limit controls, fluid flow controls, fluid level controls, high temperature control, proper post-purge control, and verification of the flame safeguard. Thermal Fluid Heater number one failed to turn on high temperature alarm when tested and Thermal Fluid number two failed to alarm post-purge and flame safeguard.
2024-05-08 | 7908998 | Marine Safety Unit Morgan City | 1231560 | Official Number (U.S.) | PENN NO. 81 | Barge | UNITED STATES | AMERICAN BUREAU OF SHIPPING |  |  | 99 - Other | 99101 - Other (Safety in general) | 701 - Prior to carriage of passengers/cargo | If your vessel's Certificate of Inspection is renewed less often than annually, the marine inspector must check the settings of the safety or relief valves on all pressure vessels, except cargo tanks, twice every 5 years. No more than 3 years may elapse between any check and its immediate predecessor. Pressure vessels safety relief valves settings check have lapsed minimum time requirement.
2024-05-08 | 7908074 | Detached Duty Office Fort Myers | 1167128 | Official Number (U.S.) | SUN PRINCESS | Passenger Ship | UNITED STATES |  |  |  | 99 - Other | 99101 - Other (Safety in general) | 16 - Rectify deficiencies w/in 14 days | For vessels other than those covered in paragraphs (b) and (c) of this section, the name of the vessel must be marked on some clearly visible exterior part of the port and starboard bow and the stern of the vessel. The hailing port of the vessel must be marked on some clearly visible exterior part of the stern of the vessel. Vessel name is not marked on the bow. 46 CFR 67.123(a)
2024-05-08 | 7908976 | Sector Corpus Christi | 599512 | Official Number (U.S.) | MISS DARIAN | Towing Vessel | UNITED STATES |  |  |  | 07 - Fire Safety | 07110 - Fire fighting equipment and appliances | 10 - Deficiency Rectified | 46CFR142.240(b) Maintenance. In addition to the requirements of paragraph (a) of this section, all fire suppression and detection equipment and systems onboard a towing vessel must be maintained in accordance with the attached nameplate, manufacturers approved design manual, or as otherwise provided in any TSMS applicable to the vessel. At time of inspection, stbd side upper engine room fire extinguisher guage reading deeply in the red.
2024-05-08 | 7908616 | Sector Maryland-National Capital Region | 1076326 | Official Number (U.S.) | THE MARYLANDER | Passenger Ship | UNITED STATES |  |  |  | 11 - Life Saving Appliances | 11118 - Lifejackets incl. provision and disposition | 16 - Rectify deficiencies w/in 14 days | 11118 - The number and identification of the items stowed inside, and their sizes, must be marked in clearly legible letters and numbers on each container for life jackets. The number of adult and child life jackets were not marked at the stowage locations. 46 CFR 185.604(f)
2024-05-08 | 7909071 | Sector Western Alaska and U.S. Arctic | 270661 | Official Number (U.S.) | DISCOVERY | Passenger Ship | UNITED STATES |  |  |  | 07 - Fire Safety | 07109 - Fixed fire extinguishing installation | 701 - Prior to carriage of passengers/cargo | Prove proper of pre-engineered fire fighting system. Vessel alarm is very quit, over ride switch didn’t work and no visual indication.
2024-05-08 | 7908514 | Sector Mobile | FL4994GP | State Number | KATELYN | Passenger Ship | UNITED STATES |  |  |  | 07 - Fire Safety | 07199 - Other (fire safety) | 16 - Rectify deficiencies w/in 14 days | Remote fuel shutoff stations must be marked in clearly legible letters at least 25 millimeters (1 inch) high indicating purpose of the valve and direction of operation. The stenciling was found faded and worn. Recommend re-stencil the deck to properly indicate location of fuel shut-off.
2024-05-08 | 7908513 | Marine Safety Unit Chicago | 582617 | Official Number (U.S.) | BRADSHAW MCKEE | Towing Vessel | UNITED STATES |  |  |  | 99 - Other | 99101 - Other (Safety in general) | 16 - Rectify deficiencies w/in 14 days | Alcohol test strips are expried as of 2022. Provide onboard means to test crew post casualty.
2024-05-08 | 7908513 | Marine Safety Unit Chicago | 582617 | Official Number (U.S.) | BRADSHAW MCKEE | Towing Vessel | UNITED STATES |  |  |  | 03 - Water/Weathertight Conditions | 03107 - Doors | 10 - Deficiency Rectified | Pilothouse port WTD is not fully engaging and locking properly adjust and prove proper operation.
2024-05-08 | 7908513 | Marine Safety Unit Chicago | 582617 | Official Number (U.S.) | BRADSHAW MCKEE | Towing Vessel | UNITED STATES |  |  |  | 07 - Fire Safety | 07199 - Other (fire safety) | 16 - Rectify deficiencies w/in 14 days | Electrical cords are daisy chained for the 3D printer. Remove and provide proper outlet or cord.
2024-05-08 | 7909077 | Sector Delaware Bay | 560370 | Official Number (U.S.) | NEW JERSEY | Passenger Ship | UNITED STATES |  |  |  | 13 - Propulsion and Auxiliary Machinery | 13199 - Other (machinery) | 60 - Rectify deficiencies prior to movement | The main steering gear must be operable from the pilothouse by mechanical, hydraulic, electrical, or other means. This gear and its components must give full followup control of the rudder. Vessel experienced a steering reduction with unknown cause. Identify cause of reduction, and repair to the satisfaction of the attending marine inspector prior to movement.
2024-05-08 | 7908933 | Sector Houston/Galveston | 9848649 | IMO Number | ASKIO | Bulk Carrier | BARBADOS |  |  | LLOYD'S REGISTER OF SHIPPING | 15 - Safety Management Systems (ISM) | 15109 - Maintenance of the ship and equipment | 705 - Other - as specified | THE COMPANY AND THE SHIP SHALL COMPLY WITH THE REQUIREMENTS THE INTERNATIONAL SAFETY MANAGEMENT CODE. FOR THE PURPOSE OF THIS REGULATION, THE REQUIREMENTS OF THE CODE SHALL BE TREATED AS MANDATORY. (6.4) THE COMPANY SHOULD ENSURE THAT ALL PERSONNEL INVOLVED IN THE COMPANY'S SAFETY MANAGEMENT SYSTEM HAVE AN ADEQUATE UNDERSTANDING OF RELEVANT RULES, REGULATIONS, CODES, AND GUIDELINES. (9.1) THE SAFETY MANAGEMENT SYSTEM SHOULD INCLUDE PROCEDURES ENSURING THAT NON-CONFORMITIES, ACCIDENTS, AND HAZARDOUS SITUATIONS ARE REPORTED TO THE COMPANY, INVESTIGATED AND ANAYLYZED WITH THE OBJECTIVE OF IMPROVING SAFETY AND POLLUTION PREVENTION. DEFICIENCIES 1 AND 2 PROVIDE OBJECTIVE EVIDENCE OF A SERIOUS FAILURE OF THE IMPLEMENTATION OF THE ISM CODE. AN INTERNAL AUDIT REPORT SATISFACTORY TO THE OCMI MUST BE SUBMITTED PRIOR TO CLEARANCE OF THIS DEFICIENCY.
2024-05-08 | 7908513 | Marine Safety Unit Chicago | 582617 | Official Number (U.S.) | BRADSHAW MCKEE | Towing Vessel | UNITED STATES |  |  |  | 03 - Water/Weathertight Conditions | 03106 - Windows, sidescuttles and deadlights | 50 - Rectify deficiencies w/in 30 days | Deadlight cover was removed from the aft maindeck WTD. Provide proper cover.
2024-05-08 | 7908513 | Marine Safety Unit Chicago | 582617 | Official Number (U.S.) | BRADSHAW MCKEE | Towing Vessel | UNITED STATES |  |  |  | 99 - Other | 99101 - Other (Safety in general) | 705 - Other - as specified | No record of annual ASP audit could be produced. Provide record of annual Audit within 7 days.
2024-05-08 | 7908513 | Marine Safety Unit Chicago | 582617 | Official Number (U.S.) | BRADSHAW MCKEE | Towing Vessel | UNITED STATES |  |  |  | 09 - Working and Living Conditions | 09209 - Electrical | 50 - Rectify deficiencies w/in 30 days | Cover on light fixture aft main deck behind WTD is cracked and busted. Renew cover.
2024-05-08 | 7908513 | Marine Safety Unit Chicago | 582617 | Official Number (U.S.) | BRADSHAW MCKEE | Towing Vessel | UNITED STATES |  |  |  | 03 - Water/Weathertight Conditions | 03107 - Doors | 50 - Rectify deficiencies w/in 30 days | Properly adjust both WTD'S leading to the shaft alley and prove sealing by chauk test.
2024-05-08 | 7904063 | Detached Duty Office Grand Haven | 1210564 | Official Number (U.S.) | STORMIN | Passenger Ship | UNITED STATES |  |  |  | 01 - Certificates & Documentation | 01210 - Certificate for medical first aid | 705 - Other - as specified | The manning requirements for a particular vessel are determined by the OCMI after consideration of the applicable laws and other factors including emergency situations, size and type of vessel, & routes of operation. A minimum of 50% of crew must be certified in CPR & First Aid. Provide proof of CPR/First Aid certification of 50% of crew w/in one month.
2024-05-08 | 7862364 | Sector San Francisco | 1282716 | Official Number (U.S.) | ARGO | Passenger Ship | UNITED STATES |  |  |  | 10 - Safety of Navigation | 10111 - Charts | 16 - Rectify deficiencies w/in 14 days | As appropriate for the intended voyage, a vessel must carry adequate and up-to-date: Charts of large enough scale to make safe navigation possible; U.S. Coast Pilot or similar publication; Coast Guard Light List; tide tables; and current tables. Extracts from the publications listed above for the areas to be transited may be provided instead of the complete publication. Vessel did not have required publications. 46 CFR 121.420
2024-05-08 | 7908563 | Sector Mobile | AL2261SQ | State Number | EXPLORER | Passenger Ship | UNITED STATES |  |  |  | 04 - Emergency Systems | 04103 - Emergency, lighting, batteries and switches | 16 - Rectify deficiencies w/in 14 days | Each vessel must be equipped with at least two operable portable battery lights. Portable lights were not found on board. Recommended purchase of and keep on board (02) portable lights.
2024-05-08 | 7908563 | Sector Mobile | AL2261SQ | State Number | EXPLORER | Passenger Ship | UNITED STATES |  |  |  | 10 - Safety of Navigation | 10109 - Lights, shapes, sound-signals | 705 - Other - as specified | A power-driven vessel underway must exhibit side lights. Port side light found non functional. Recommended continue to repair and restricted to daytime operation only until working properly.
2024-05-08 | 7908514 | Sector Mobile | FL4994GP | State Number | KATELYN | Passenger Ship | UNITED STATES |  |  |  | 11 - Life Saving Appliances | 11199 - Other (life saving) | 16 - Rectify deficiencies w/in 14 days | Each vessel certificated to operate on an oceans route in warm water must be provided with life floats of an aggregate capacity that will accommodate at least 100% of the total number of persons permitted on board. The Life Float was found with holes in the structure and the life line was degraded. Recommened replace or repair Life Float and life line through approved means.
2024-05-08 | 7908563 | Sector Mobile | AL2261SQ | State Number | EXPLORER | Passenger Ship | UNITED STATES |  |  |  | 13 - Propulsion and Auxiliary Machinery | 13199 - Other (machinery) | 16 - Rectify deficiencies w/in 14 days | A suitable metal marine type strainer, meeting the requirements of the engine manufacturer, must be fitted in the fuel supply line in the engine compartment. Strainers must be leak free. Strainers must be the type of opening on top for cleaning screens. A drip pan fitted with flame screen must be installed under gasoline strainers. The fuel strainer did not have a metallic drip pan underneath. Recommended installation of a suitable strainer drip pan to shield the strainer from fire and impact.
2024-05-08 | 7908563 | Sector Mobile | AL2261SQ | State Number | EXPLORER | Passenger Ship | UNITED STATES |  |  |  | 11 - Life Saving Appliances | 11118 - Lifejackets incl. provision and disposition | 16 - Rectify deficiencies w/in 14 days | Placards containing instructions for the donning and use of the life jackets aboard the vessel must be posted in conspicuous places that are regularly accessible and visible to the crew and passengers. There was no physical placard available to read donning instructions. Recommended to make donning instructions available for passengers to view.
2024-05-08 | 7908514 | Sector Mobile | FL4994GP | State Number | KATELYN | Passenger Ship | UNITED STATES |  |  |  | 10 - Safety of Navigation | 10109 - Lights, shapes, sound-signals | 17 - Rectify deficiencies prior to departure | A Vessel of 12 meters or more in lenght shall be provided with a whistle. The sound signaling device on board was found to be inoperable. Recommended repair or replace.
2024-05-08 | 7908563 | Sector Mobile | AL2261SQ | State Number | EXPLORER | Passenger Ship | UNITED STATES |  |  |  | 11 - Life Saving Appliances | 11118 - Lifejackets incl. provision and disposition | 16 - Rectify deficiencies w/in 14 days | Each child size life jacket must be stowed in a location that is appropriately marked and separated from adult life jackets so the child size life jackets are not mistaken for adult life jackets. There was no labeling to indicate location of child life jackets. Recommended placement of placard or label indicating the location of child life jackets.
2024-05-08 | 7908563 | Sector Mobile | AL2261SQ | State Number | EXPLORER | Passenger Ship | UNITED STATES |  |  |  | 13 - Propulsion and Auxiliary Machinery | 13199 - Other (machinery) | 16 - Rectify deficiencies w/in 14 days | When flexible fill piping that is a nonconductor of electricity is used, the metallic sections of the fill pipe separated thereby must be joined by a conductor for protection against generation of a static charge when filling with fuel. The fill pipe was not bonded with a grounding wire. Recommended installation of a means to bond the fill piping.
2024-05-08 | 7908976 | Sector Corpus Christi | 599512 | Official Number (U.S.) | MISS DARIAN | Towing Vessel | UNITED STATES |  |  |  | 11 - Life Saving Appliances | 11129 - Operational readiness of lifesaving appliances | 10 - Deficiency Rectified | 46CFR141.340(g)(1) Each lifejacket must have a lifejacket light approved under approval series 161.012 or 161.112 securely attached to the front shoulder area of the lifejacket. The lifejacket light for one of the bridge lifejackets was not operational. Did not have batteries installed.
2024-05-08 | 7908976 | Sector Corpus Christi | 599512 | Official Number (U.S.) | MISS DARIAN | Towing Vessel | UNITED STATES |  |  |  | 03 - Water/Weathertight Conditions | 03107 - Doors | 16 - Rectify deficiencies w/in 14 days | 144.320(b) Closure devices must be provided for deckhouse or hull penetrations, which open to the exterior of the vessel and which may allow water to enter the vessel. These devices must be suitable for the expected route. All watertight doors have foam gaskets installed, need to be replaced with approved rubber gasket material. 16a/c
2024-05-08 | 7908976 | Sector Corpus Christi | 599512 | Official Number (U.S.) | MISS DARIAN | Towing Vessel | UNITED STATES |  |  |  | 05 - Radio Communications | 05101 - Distress messages: obligations and procedures | 10 - Deficiency Rectified | 46CFR140.715 (a) Towing vessels must meet the communications requirements for 33CFR part 26 and 33CFR164.75 as applicable. Vessel did not have MMSI or GPS programmed into primary radio installation for distress signals.
2024-05-08 | 7908976 | Sector Corpus Christi | 599512 | Official Number (U.S.) | MISS DARIAN | Towing Vessel | UNITED STATES |  |  |  | 13 - Propulsion and Auxiliary Machinery | 13199 - Other (machinery) | 16 - Rectify deficiencies w/in 14 days | 143.220(b) Piping and machinery components that exceed 220 degrees C (428 degrees F) including fittings, flanges, valves, exhaust manifolds and turbochargers, must be insulated. Measures must be in place to prevent flammable or combustible liquid piping leaks from coming into contact with these components. All machinery missing lagging on turbochargers, associated equipment. 16a/c
2024-05-08 | 7908976 | Sector Corpus Christi | 599512 | Official Number (U.S.) | MISS DARIAN | Towing Vessel | UNITED STATES |  |  |  | 04 - Emergency Systems | 04117 - Functionality of Safety Systems | 60 - Rectify deficiencies prior to movement | 143.260 (b)(d) Fuel Shut Off Requirements (b) To stop the flow of fuel in the event of a fire or break in the fuel line, a remote fuel shutoff valve must be fitted on any fuel line that supplies fuel directly to a propulsion engine or generator prime mover. (d) The valve must be operable from a safe place outside the space where the valve is installed. Vessel's Port MDE remote fuel shutoff valve is inoperable. 60a/c
2024-05-08 | 7904063 | Detached Duty Office Grand Haven | 1210564 | Official Number (U.S.) | STORMIN | Passenger Ship | UNITED STATES |  |  |  | 08 - Alarms | 08199 - Other (alarms) | 701 - Prior to carriage of passengers/cargo | Vsls at least 26 ft must have a visual & audible alarm provided at the op station. Bilge audible alarm not operational. Provide audible alarm for bilge system at op station.
2024-05-08 | 7809865 | Sector Los Angeles/Long Beach | 1238247 | Official Number (U.S.) | CATALLAC | Passenger Ship | UNITED STATES |  |  |  | 02 - Structural Conditions | 02108 - Electrical installations in general | 16 - Rectify deficiencies w/in 14 days | Each small battery installation must be located in a well ventilated space and protected from falling objects. Forward-most Battery terminals found uncovered/unprotected in port engine room.
2024-05-08 | 7908514 | Sector Mobile | FL4994GP | State Number | KATELYN | Passenger Ship | UNITED STATES |  |  |  | 11 - Life Saving Appliances | 11129 - Operational readiness of lifesaving appliances | 16 - Rectify deficiencies w/in 14 days | At least one ring life buoy must be fitted with a lifeline. Each lifeline on a ring life buoy must have a breaking strength of at least 5 kilo-newtons (1,124 pounds). The life line was found degraded and frayed. Recommend Repair or replace through approved means.
2024-05-08 | 7862364 | Sector San Francisco | 1282716 | Official Number (U.S.) | ARGO | Passenger Ship | UNITED STATES |  |  |  | 07 - Fire Safety | 07105 - Fire doors/openings in fire-resisting divisions | 16 - Rectify deficiencies w/in 14 days | A-Class bulkheads must be composed of steel or equivalent material, suitably stiffened and made intact with the main structure of the vessel...In addition, they must be so insulated with approved structural insulation, bulkhead panels, or deck covering. Identified cut open structural fire protection on starboard side of port engine room. 46 CFR 116.415
2024-05-08 | 7908933 | Sector Houston/Galveston | 9848649 | IMO Number | ASKIO | Bulk Carrier | BARBADOS |  |  | LLOYD'S REGISTER OF SHIPPING | 13 - Propulsion and Auxiliary Machinery | 13199 - Other (machinery) | 17 - Rectify deficiencies prior to departure | THE CONDITION OF THE SHIP AND ITS EQUIPMENT SHALL BE MAINTAINED TO CONFORM WITH THE PROVISIONS OF THE PRESENT REGULATIONS TO ENSURE THAT THE SHIP IN ALL RESPECTS WILL REMAIN FIT TO PROCEED TO SEA WITHOUT DANGER TO SHIP OR PERSONS ON BOARD. DURING THE ENGINE ROOM EXAM, PSCO FOUND A TEMPORARY REPAIR ON SEA WATER LINE FOR PLATE COOLERS. 74SOLAS(20) I/II(a)
2024-05-08 | 7908933 | Sector Houston/Galveston | 9848649 | IMO Number | ASKIO | Bulk Carrier | BARBADOS |  |  | LLOYD'S REGISTER OF SHIPPING | 07 - Fire Safety | 07108 - Ready availability of fire fighting equipment | 17 - Rectify deficiencies prior to departure | FIRE-FIGHTING SYSTEMS AND APPLIANCES SHALL BE KEPT IN GOOD WORKING ORDER AND READILY AVAILABLE FOR IMMEDIATE USE. PSCO OBSERVED 78 CO2 BOTTLES PREPARED FOR AUTOMATIC OPERATION, YET THE SHIP NEEDS 91 BOTTLES FOR AUTOMATIC FUNCTIONALITY. 74SOLAS(20) II-2/14.2.1.2
2024-05-08 | 7908321 | Sector New York | 9506069 | IMO Number | HAFNIA SHINANO | Tank Ship | SINGAPORE |  | DNV | DNV | 09 - Working and Living Conditions | 09209 - Electrical | 17 - Rectify deficiencies prior to departure | Where cables which are installed in hazardous areas introduce the risk of fire or explosion in the event of an electrical fault in such areas, special precautions against such risks shall be taken to the satisfaction of the Administration. In cargo pump room, PSCO observed 07 explosion proof fixtures that had exposed wiring and lacked gas-tight integrity, with 01 casing that was cracked. 74 SOLAS (04) II-1/45.5.4
2024-05-08 | 7908449 | Sector Virginia | 8302428 | IMO Number | USNS JOSHUA HUMPHREYS | Tank Ship | UNITED STATES |  |  |  | 13 - Propulsion and Auxiliary Machinery | 13102 - Auxiliary engine | 60 - Rectify deficiencies prior to movement | The condition of the ship and its equipment shall be maintained to conform with the provisions of the present regulations to ensure the ship in all respects will remain fit to proceed to sea without danger to the ship or persons onboard. Vessel reported #3 SSDG inoperative. Vessel only has 1 operable SSDG. 74 SOLAS (20) I/11(a)
2024-05-08 | 7907207 | Sector Virginia | 1230786 | Official Number (U.S.) | SMILE HIGH III | Passenger Ship | UNITED STATES |  |  |  | 10 - Safety of Navigation | 10111 - Charts | 16 - Rectify deficiencies w/in 14 days | As appropriate for the intended voyage, a vessel must carry adequate and up-to-date charts. Vessel did not have up to date charts. 46 CFR 184.420(a)(1)
2024-05-08 | 7904063 | Detached Duty Office Grand Haven | 1210564 | Official Number (U.S.) | STORMIN | Passenger Ship | UNITED STATES |  |  |  | 11 - Life Saving Appliances | 11117 - Lifebuoys incl. provision and disposition | 701 - Prior to carriage of passengers/cargo | A vsl > 26 ft but < 65 ft must carry 01 RLB NLT 24" in diameter fitted with a 60 ft lifeline. RLB onboard was damaged & the grab line was deteriorated; marking faded. Repair / Replace RLB & grab line; ensure proper markings IAW 46 CFR 185.604.
2024-05-08 | 7868829 | Sector Boston | 1148597 | Official Number (U.S.) | LADY JILLIAN | Passenger Ship | UNITED STATES |  |  |  | 01 - Certificates & Documentation | 01305 - Log-books/compulsory entries | 50 - Rectify deficiencies w/in 30 days | Fire fighting drills and training shall be logged or otherwise documented for review by the Coast Guard upon request. The drill entry shall include the following information:(1) Date of the drill and training; and(2) General description of the drill scenario and training topics. Vessel's log did not have any documented fire drill's. 46 CFR 185.524 (d)
2024-05-08 | 7908882 | Sector San Francisco | 9408841 | IMO Number | KANDLA EXPRESS | General Dry Cargo Ship | LIBERIA |  |  |  | 13 - Propulsion and Auxiliary Machinery | 13199 - Other (machinery) | 40 - Rectify deficiencies prior to next US port after sailing foreign | Install and operate ballast water management system...Following installation, the master, owner, operator, agent, or person in charge of the vessel subject to this subpart must properly maintain the BWMS in accordance with all manufacturer specifications. The BWMS is inoperable and repairs will be made during port call in Oakland, CA.
2024-05-08 | 7868829 | Sector Boston | 1148597 | Official Number (U.S.) | LADY JILLIAN | Passenger Ship | UNITED STATES |  |  |  | 01 - Certificates & Documentation | 01305 - Log-books/compulsory entries | 50 - Rectify deficiencies w/in 30 days | Abandon ship and man overboard drills and training shall be logged or otherwise documented for review by the Coast Guard upon request. The drill entry shall include the following information:(1) Date of the drill and training; and(2) General description of the drill scenario and training topics. Vessel's log did had not have any documented man overboard drill's. 46 CFR 185.520 (f)
2024-05-08 | 7908448 | Marine Safety Detachment Fort Macon | 1316739 | Official Number (U.S.) | SALVO | Passenger Ship | UNITED STATES |  |  |  | 11 - Life Saving Appliances | 11125 - Embarkation arrangements rescue boats | 705 - Other - as specified | During preparation, launching, and recovery, each survival craft and rescue boat, its launching appliance, and the area of water into which it is to be launched or recovered must be adequately illuminated by lighting supplied from the emergency power source. Forward and aft lights in the vicinity of the survival craft for launching are not working. Vessel is restricted to day light operations only.
2024-05-08 | 7908488 | Sector Delaware Bay | 1257373 | Official Number (U.S.) | RCM 270 | Barge | UNITED STATES |  |  |  | 13 - Propulsion and Auxiliary Machinery | 13199 - Other (machinery) | 50 - Rectify deficiencies w/in 30 days | Inert gas system must meet requirements outlined in 46 CFR 50.20. Vessel to provide record of servicing of starboard inert gas system pressure vessel. Vessel to NDT welds identified on the system.
2024-05-08 | 7908513 | Marine Safety Unit Chicago | 582617 | Official Number (U.S.) | BRADSHAW MCKEE | Towing Vessel | UNITED STATES |  |  |  | 09 - Working and Living Conditions | 09209 - Electrical | 50 - Rectify deficiencies w/in 30 days | Fire Detector on upper deck of engineroom is missing a knock out plug. Install proper plug.
2024-05-08 | 7889586 | Sector Western Alaska and U.S. Arctic | 913295 | Official Number (U.S.) | DISCOVERY III | Passenger Ship | UNITED STATES |  |  |  | 04 - Emergency Systems | 04113 - Water level indicator | 50 - Rectify deficiencies w/in 30 days | Place high water alarm float for compartment #7 and fwd peak.
2024-05-08 | 7868829 | Sector Boston | 1148597 | Official Number (U.S.) | LADY JILLIAN | Passenger Ship | UNITED STATES |  |  |  | 05 - Radio Communications | 05199 - Other (radio communication) | 50 - Rectify deficiencies w/in 30 days | A vessel must comply with the applicable requirements for any radio, including the requirements for a station license and installation certificates to be issued by the Federal Communications Commission, as set forth in 47 CFR part 80. Vessel's Radiotelephony Certificate was expired. 46 CFR 184.502
2024-05-08 | 7868816 | Sector Boston | 948089 | Official Number (U.S.) | KING EIDER | Passenger Ship | UNITED STATES |  |  |  | 05 - Radio Communications | 05199 - Other (radio communication) | 50 - Rectify deficiencies w/in 30 days | A vessel must comply with the applicable requirements for any radio, including the requirements for a station license and installation certificates to be issued by the Federal Communications Commission, as set forth in 47 CFR part 80. Vessel's Radiotelephony Certificate was expired. 46 CFR 184.502
2024-05-08 | 7904063 | Detached Duty Office Grand Haven | 1210564 | Official Number (U.S.) | STORMIN | Passenger Ship | UNITED STATES |  |  |  | 07 - Fire Safety | 07110 - Fire fighting equipment and appliances | 701 - Prior to carriage of passengers/cargo | PFE must be located so that they are clearly visible, readily accessible, & to the satisfaction on the OCMI. 40-BC is mounted inside PAX seat compartment & the installed bracket is broken. Repair / Replace installed bracket with approved bracket type & ensure proper labeling of compartment with FE equipment. Recommend add PAX instruction for PFE access to safety orientation.
2024-05-08 | 7904063 | Detached Duty Office Grand Haven | 1210564 | Official Number (U.S.) | STORMIN | Passenger Ship | UNITED STATES |  |  |  | 01 - Certificates & Documentation | 01305 - Log-books/compulsory entries | 16 - Rectify deficiencies w/in 14 days | Vsl logbook & means of PAX count not available at inspection. Rec'd drills, training, & wx logs could not be verified. Provide vsl logbook & means of PAX count for inspection.
2024-05-08 | 7862364 | Sector San Francisco | 1282716 | Official Number (U.S.) | ARGO | Passenger Ship | UNITED STATES |  |  |  | 02 - Structural Conditions | 02108 - Electrical installations in general | 16 - Rectify deficiencies w/in 14 days | Penetrations and openings in watertight bulkheads must have means to make them watertight. Restore watertight integrity of cable transit in starboard forward bulkhead in the fuel tank compartment. 46 CFR 171.114
2024-05-08 | 7908822 | Sector Northern New England | 1094653 | Official Number (U.S.) | CUMBERLAND | Passenger Ship | UNITED STATES |  |  |  | 02 - Structural Conditions | 02105 - Steering gear | 10 - Deficiency Rectified | Repair crack iwo fwd rudder palm.
2024-05-08 | 7868816 | Sector Boston | 948089 | Official Number (U.S.) | KING EIDER | Passenger Ship | UNITED STATES |  |  |  | 01 - Certificates & Documentation | 01305 - Log-books/compulsory entries | 50 - Rectify deficiencies w/in 30 days | Fire fighting drills and training shall be logged or otherwise documented for review by the Coast Guard upon request. The drill entry shall include the following information:(1) Date of the drill and training; and (2) General description of the drill scenario and training topics. Vessel's log did not have any documented fire drill's. 46 CFR 185.524 (d)
2024-05-08 | 7868816 | Sector Boston | 948089 | Official Number (U.S.) | KING EIDER | Passenger Ship | UNITED STATES |  |  |  | 05 - Radio Communications | 05111 - Satellite EPIRB 406MHz/1.6GHz | 50 - Rectify deficiencies w/in 30 days | The master of the vessel shall ensure that: (a) Each EPIRB, must be tested monthly, using the integrated test circuit and output indicator, to determine that it is operative. The EPIRB test required by paragraph (a) shall be logged or otherwise documented, as applicable. Monthly EPIRB tests were not being logged. 46 CFR 185.728 (a)(c)
2024-05-08 | 7868816 | Sector Boston | 948089 | Official Number (U.S.) | KING EIDER | Passenger Ship | UNITED STATES |  |  |  | 01 - Certificates & Documentation | 01305 - Log-books/compulsory entries | 50 - Rectify deficiencies w/in 30 days | Abandon ship and man overboard drills and training shall be logged or otherwise documented for review by the Coast Guard upon request. The drill entry shall include the following information:(1) Date of the drill and training; and(2) General description of the drill scenario and training topics. Vessel's log did had not have any documented man overboard drill's. 46 CFR 185.520 (f)
2024-05-08 | 7908448 | Marine Safety Detachment Fort Macon | 1316739 | Official Number (U.S.) | SALVO | Passenger Ship | UNITED STATES |  |  |  | 07 - Fire Safety | 07105 - Fire doors/openings in fire-resisting divisions | 16 - Rectify deficiencies w/in 14 days | Doors in bulkheads required to be Class A-0 shall be of solid or hollow steel or equivalent metal construction capable of meeting the requirements of a Class A-0 bulkhead. B-side accommodation fire door is not properly closing.
2024-05-09 | 7909001 | Sector Los Angeles/Long Beach | 9283784 | IMO Number | LEONORA VICTORY | Tank Ship | NORWAY |  | DNV | DNV | 07 - Fire Safety | 07102 - Inert gas system | 10 - Deficiency Rectified | For tankers of 20,000 tonnes deadweight and upwards constructed on or after 1 July 2002 but before 1 January 2016, te protection of the cargo tanks shall be achieved by a fixed inert gas system in accordance with the requirements of the Fire Safety System Code, as adopted by resolution MSC.98(73). The system shall becapable of delivering inert gas with an oxygen content of not more than 5% by volume to the cargo tanks at any required rate of flow. Oxygen analyzer was malfucntioning and unable to provide proper oxygen content information. 74 SOLAS (20 Cons) II/2-15.5.5.1.1 FSS Code 15.2.2.1.2.5
2024-05-09 | 7909951 | Sector Northern New England | 1090996 | Official Number (U.S.) | NORTHERN STAR | Passenger Ship | UNITED STATES |  |  |  | 13 - Propulsion and Auxiliary Machinery | 13199 - Other (machinery) | 60 - Rectify deficiencies prior to movement | Replace starboard cutlass bearing.
2024-05-09 | 7909001 | Sector Los Angeles/Long Beach | 9283784 | IMO Number | LEONORA VICTORY | Tank Ship | NORWAY |  | DNV | DNV | 07 - Fire Safety | 07124 - Maintenance of Fire protection systems | 10 - Deficiency Rectified | The venting system shall be provided to prevent the passage of flame into the cargo tanks. Vacuum side of six P/V Valves found to have insufficient material to prevent the passage of flame. 74 SOLAS (14 Cons.) II-2/4.5.3.3
2024-05-09 | 7909148 | Marine Safety Unit Chicago | 912514 | Official Number (U.S.) | SHORELINE II | Passenger Ship | UNITED STATES |  |  |  | 07 - Fire Safety | 07110 - Fire fighting equipment and appliances | 50 - Rectify deficiencies w/in 30 days | MULTIPLE PORTABLE EXTINGUISHERS ON VESSEL ARE NOT MOUNTED WITH THE APPROVED BRACKET TYPE LABELED ON EXTINGUISHER. INSTALL CORRECT BRACKETS FOR 02 ENGINE ROOM AND 01 MAIN DECK.
2024-05-09 | 7909148 | Marine Safety Unit Chicago | 912514 | Official Number (U.S.) | SHORELINE II | Passenger Ship | UNITED STATES |  |  |  | 09 - Working and Living Conditions | 09209 - Electrical | 10 - Deficiency Rectified | 12VDC BREAKER PANEL IN PIOLET HOUSE HAS A BREAKER NOT LABELED CONFIRM LOAD AND LABEL BREAKER.
2024-05-09 | 7884908 | Sector Puget Sound | 514329 | Official Number (U.S.) | WASP | Towing Vessel | UNITED STATES |  |  |  | 04 - Emergency Systems | 04117 - Functionality of Safety Systems | 16 - Rectify deficiencies w/in 14 days | Each towing vessel must be maintained an operated so as to minimize fire hazards and to ensure all bilges and void spaces are kept free from accumulation of combustible and flammable materials and liquids insofar as practicable. Engine bilge had apx 1/4" oil and an unknown quantity in discharge pipe.
2024-05-09 | 7909148 | Marine Safety Unit Chicago | 912514 | Official Number (U.S.) | SHORELINE II | Passenger Ship | UNITED STATES |  |  |  | 07 - Fire Safety | 07103 - Division - decks, bulkheads and penetrations | 10 - Deficiency Rectified | THERE ARE ENGINE ROOM THRU WTB PENETRATIONS THAT ARE NOT CONSTRUCTED TO PREVENT THE PASSAGE OF SMOKE/FIRE FOR ONE HOUR. INSTALL/APPLY APPROVED FIRE-STOP MATERIAL.
2024-05-09 | 7909001 | Sector Los Angeles/Long Beach | 9283784 | IMO Number | LEONORA VICTORY | Tank Ship | NORWAY |  | DNV | DNV | 14 - Pollution Prevention | 14608 - Incinerator incl. operations and operating manual | 40 - Rectify deficiencies prior to next US port after sailing foreign | Each incinerator on a ship constructed on or after 01 January 2000 shall meet the requirements contained in appendix IV to this Annex. Each incinerator subject to this paragraph shall be approved by the Adminstration taking into account the standards developed by the Organization. PSCO observed that the refractory brick in the incinerator was significantly deteriorated. MARPOL VI/16.6.1
2024-05-09 | 7909148 | Marine Safety Unit Chicago | 912514 | Official Number (U.S.) | SHORELINE II | Passenger Ship | UNITED STATES |  |  |  | 09 - Working and Living Conditions | 09209 - Electrical | 10 - Deficiency Rectified | POWER PANEL IN ENGINE ROOM ON LEFT SIDE OF SWBD HAS NO MARKINGS FOR INDENIFICATION. PROPERLY MARK POWER PANEL.
2024-05-09 | 7910027 | Sector Southeastern New England | 1155899 | Official Number (U.S.) | C-LIBERTY | Miscellaneous Vessel | UNITED STATES |  |  | UNITED STATES | 04 - Emergency Systems | 04114 - Emergency source of power - Emergency generator | 60 - Rectify deficiencies prior to movement | Electrical equipment on a vessel must be designed, installed, and maintained to provide services necessary for safety under normal and emergency conditions. Upon failure of one of the ship's service diesel generators, the ship's emergency diesel generator failed to start. Provide technicians report attesting to fitness of the SSDG and EDG.
2024-05-09 | 7909148 | Marine Safety Unit Chicago | 912514 | Official Number (U.S.) | SHORELINE II | Passenger Ship | UNITED STATES |  |  |  | 01 - Certificates & Documentation | CG001 - Certificate of Inspection (COI) | 10 - Deficiency Rectified | A SIGNED SENIOR DECKHAND DESIGNATION LETTER IS REQUIRED KEPT ON VESSEL AS PER COI. LETTER WAS NOT PRESENT ONBOARD. PROVIDE COPY OF SIGNED LETTER AND KEEP ONBOARD VESSEL.
2024-05-09 | 7891585 | Sector Boston | MS8954BK | State Number | NATHANIEL WINSOR | Passenger Ship | UNITED STATES |  |  |  | 11 - Life Saving Appliances | 11129 - Operational readiness of lifesaving appliances | 16 - Rectify deficiencies w/in 14 days | Each rescue boat and ring life buoy must be marked with Type II retroreflective material approved in accordance with 46 CFR 164.018 or other standard specified by the Commandant. Life buoy did not have retrorefelctive tape, must install. 46 CFR 185.604(i)
2024-05-09 | 7864812 | Sector Los Angeles/Long Beach | 528318 | Official Number (U.S.) | QUEEN | Passenger Ship | UNITED STATES |  |  |  | 13 - Propulsion and Auxiliary Machinery | 13103 - Gauges, thermometers, etc | 16 - Rectify deficiencies w/in 14 days | Exhaust piping shall be led to the point of escape with a minimum number of bends or elbows. It shall be gastight throughout its length and shall be properly supported by non-combustible hangers or blocks. Starboard engine exhaust piping not properly supported; chaffing is wearing away protective coating of flexible pipe. 46CFR182-15-20(a)
2024-05-09 | 7909587 | Sector Mobile | 995996 | Official Number (U.S.) | TRADEWINDS | Passenger Ship | UNITED STATES |  |  |  | 04 - Emergency Systems | 04103 - Emergency, lighting, batteries and switches | 16 - Rectify deficiencies w/in 14 days | Each vessel must be equipped with at least two operable portable battery lights. One of these lights must be at the operating station and the other at the access to the propulsion machinery space. No portable light was observed at the operating station. Add light
2024-05-09 | 7891585 | Sector Boston | MS8954BK | State Number | NATHANIEL WINSOR | Passenger Ship | UNITED STATES |  |  |  | 07 - Fire Safety | 07110 - Fire fighting equipment and appliances | 705 - Other - as specified | A vessel not required to have a power driven fire pump by § 181.300 must have at least three 9.5 liter (21/2 gallon) buckets, with an attached lanyard satisfactory to the cognizant OCMI, placed so as to be easily available during an emergency. The words “FIRE BUCKET” must be stenciled in a contrasting color on each bucket. One of the three vessel's firebuckets was damaged and needs replacement within 7 days. 46 CFR 181.610
2024-05-09 | 7909560 | Sector Mobile | 946218 | Official Number (U.S.) | FAIR WATER II | Passenger Ship | UNITED STATES |  |  |  | 13 - Propulsion and Auxiliary Machinery | 13199 - Other (machinery) | 16 - Rectify deficiencies w/in 14 days | 46 CFR 182.455 The handle to the shutoff valve at the tank located inside the machinery space must be located so that the operator does not have to reach more than 12 inches into the machinery space and the valve handle must be shielded from the flames. Location of the shut off valve was greater than 12 inches. Repair.
2024-05-09 | 7909682 | Marine Safety Unit Sturgeon Bay | 669629 | Official Number (U.S.) | FIN 'N FEATHER SHOWBOAT II | Passenger Ship | UNITED STATES |  |  |  | 09 - Working and Living Conditions | 09209 - Electrical | 50 - Rectify deficiencies w/in 30 days | Multiple dead end wires in electrical closet under wheelhouse.
2024-05-09 | 7909951 | Sector Northern New England | 1090996 | Official Number (U.S.) | NORTHERN STAR | Passenger Ship | UNITED STATES |  |  |  | 02 - Structural Conditions | 02199 - Other (Structural condition) | 60 - Rectify deficiencies prior to movement | Repair bottom support for starboard rudder. Renew upper rubber bearing iwo rudder post.
2024-05-09 | 7891585 | Sector Boston | MS8954BK | State Number | NATHANIEL WINSOR | Passenger Ship | UNITED STATES |  |  |  | 11 - Life Saving Appliances | 11129 - Operational readiness of lifesaving appliances | 16 - Rectify deficiencies w/in 14 days | Each life jacket, immersion suit, and ring life buoy must be marked in clearly legible block capital letters with the vessel's name. Vessel's name was falling off the ring life buoy, name must be re-installed/printed. 46 CFR 185.604(b)
2024-05-09 | 7891585 | Sector Boston | MS8954BK | State Number | NATHANIEL WINSOR | Passenger Ship | UNITED STATES |  |  |  | 01 - Certificates & Documentation | 01221 - Record of employment | 16 - Rectify deficiencies w/in 14 days | Marine employers shall establish programs for the chemical testing for dangerous drugs on a random basis of crewmembers on inspected vessels who occupy a position, or perform the duties and functions of a position, required by the vessel's Certificate of Inspection or are specifically assigned the duties of warning, mustering, assembling, assisting, or controlling the movement of passengers during emergencies. Vessel's deckhands were not enrolled in random drug testing program. Provide list of deckhands enrolled in company's drug testing program. 46 CFR 16.230(a)
2024-05-09 | 7904790 | Sector Miami | 1312973 | Official Number (U.S.) | CHUTE LIGHT | Passenger Ship | UNITED STATES |  |  |  | 07 - Fire Safety | 07124 - Maintenance of Fire protection systems | 16 - Rectify deficiencies w/in 14 days | For fire extinguishers and fire boy... Servicing agency will be accepted by USCG. Provide fire servicing report for 02 extinguishers and 01 pre-engineered system "fire-boy". 46CFR 176.810(b)(1)(i) 16c
2024-05-09 | 7909471 | Sector Lower Mississippi | CG021500 | Coast Guard Number | FUEL OIL BARGE 101 | Barge | UNITED STATES |  |  |  | 14 - Pollution Prevention | 14105 - Pumping, piping and discharge arrangements | 705 - Other - as specified | Each nonmetallic transfer hose must: (i) Have no unrepaired loose covers, kinks, bulges, soft spots or any other defect which would permit the discharge of oil or hazardous material through the hose material, and no gouges, cuts or slashes that penetrate the first layer of hose reinforcement. (iii) Not burst, bulge, leak, or abnormally distort under static liquid pressure at least 1-1/2 times the maximum allowable working pressure The lube oil transfer hoses on reels (3 on the port side and 2 on the starboard side) have not been satisfactorily tested. Provide objective evidence of hose testing as required prior to use of hoses.
2024-05-09 | 7891585 | Sector Boston | MS8954BK | State Number | NATHANIEL WINSOR | Passenger Ship | UNITED STATES |  |  |  | 13 - Propulsion and Auxiliary Machinery | 13101 - Propulsion main engine | 16 - Rectify deficiencies w/in 14 days | Where flexible nonmetallic hose is permitted for use in piping systems by this section, it must meet SAE J-1942 (incorporated by reference; see 46 CFR 175.600) or be specifically approved by the Commandant. Flexible fuel line did not have any identification marking and vessel Rep could not provide evidence that nonmetallic line met SAE J-1942. Provide documentation showing fuel line meets SAE J-1942 or replace. 46 CFR 182.720(e)
2024-05-09 | 7909587 | Sector Mobile | 995996 | Official Number (U.S.) | TRADEWINDS | Passenger Ship | UNITED STATES |  |  |  | 04 - Emergency Systems | 04103 - Emergency, lighting, batteries and switches | 16 - Rectify deficiencies w/in 14 days | A vessel must comply with the applicable requirements for any radio as set forth in 47 CFR part 80. Position information was not provided on VHF-DSC. Provide GPS input for radio.
2024-05-09 | 7909471 | Sector Lower Mississippi | CG021500 | Coast Guard Number | FUEL OIL BARGE 101 | Barge | UNITED STATES |  |  |  | 14 - Pollution Prevention | 14302 - Marking and labelling | 705 - Other - as specified | Each hose must be marked with one of the following: (1) The name of each product for which the hose may be used; or (2) For oil products, the words “OIL SERVICE” (f) Each hose also must be marked with the following:(1) Maximum allowable working pressure; (2) Date of manufacture; and (3) Date of the latest test required. The lube oil transfer hoses on reels (3 on the port side and 2 on the starboard side) are not labeled properly. Label hoses with the required information above AFTER satisfactory testing required by 33 CFR 156.170.
2024-05-09 | 7909471 | Sector Lower Mississippi | CG021500 | Coast Guard Number | FUEL OIL BARGE 101 | Barge | UNITED STATES |  |  |  | 06 - Cargo Operations Including Equipment | 06109 - Loading instrument | 703 - Prior to bunkering operations | Each cargo tank of a tank barge must have a high-level indicating device. The high-level indicating device must (1) Indicate visually the level of liquid in the cargo tank when the liquid level is within a range of 1 meter (3.28 feet) of the top of the tank; (2) Show a permanent mark to indicate the maximum liquid level permitted under 46 CFR 39.3001(e) at even keel conditions; and (3) Be visible from all cargo control areas. All metering sticks are inoperable. Renew metering sticks to accurately gauge liquid level of cargo tanks.
2024-05-09 | 7891585 | Sector Boston | MS8954BK | State Number | NATHANIEL WINSOR | Passenger Ship | UNITED STATES |  |  |  | 11 - Life Saving Appliances | 11129 - Operational readiness of lifesaving appliances | 16 - Rectify deficiencies w/in 14 days | Each floating waterlight installed after March 11, 1997, on a vessel carrying only one ring buoy, must be attached to the lanyard with a corrosion-resistant clip. The clip must have a strength of at least 22.7 kilograms (50 pounds), and allow the waterlight to be quickly disconnected from the ring life buoy. Vessel's waterlight did not have a corrosion resitant clip attached, must equip to waterlight lanyard. 46 CFR 180.70(d)(3)
2024-05-09 | 7909471 | Sector Lower Mississippi | CG021500 | Coast Guard Number | FUEL OIL BARGE 101 | Barge | UNITED STATES |  |  |  | 13 - Propulsion and Auxiliary Machinery | 13108 - Operation of machinery | 705 - Other - as specified | Inspection for certification—TB/ALL The inspection shall be such as to insure that the vessel, as regards the piping, main and auxiliary machinery, and other equipment is in satisfactory condition and fit for the service for which it is intended. The port cargo transfer pump main seal is leaking excessively when operated. Repair seal/transfer pump to prevent cargo leaking prior to use of transfer pump.
2024-05-09 | 7909471 | Sector Lower Mississippi | CG021500 | Coast Guard Number | FUEL OIL BARGE 101 | Barge | UNITED STATES |  |  |  | 13 - Propulsion and Auxiliary Machinery | 13108 - Operation of machinery | 50 - Rectify deficiencies w/in 30 days | Inspection for certification—TB/ALL. The inspection shall be such as to insure that the vessel, as regards the piping, main and auxiliary machinery, and other equipment is in satisfactory condition and fit for the service for which it is intended. The waste oil transfer system is inoperable. Repair or tag-out (locally and at the switchboard) the waste oil transfer system. The system may be completely removed and piping systems must be capped/secured if the system is no longer serviceable.
2024-05-09 | 7859145 | Sector Boston | 669238 | Official Number (U.S.) | MUSIC CITY QUEEN | Passenger Ship | UNITED STATES |  |  |  | 07 - Fire Safety | 07110 - Fire fighting equipment and appliances | 16 - Rectify deficiencies w/in 14 days | The owner, managing operator, or a qualified servicing facility as applicable shall conduct the following inspections and tests:(1) For portable fire extinguishers, the inspections, maintenance procedures and hydrostatic pressure tests required by Chapter 4 of NFPA 10. 01 fire extinguisher in the liquor locker was passed the annual servicing date. O/O is to have the 40 B.C. extinguisher in the liquor locker serviced IAW NFPA standards. 46CFR115.810
2024-05-09 | 7906408 | Sector New Orleans | 9402017 | IMO Number | ZEN-NOH GRAIN PEGASUS | Bulk Carrier | PANAMA |  | NIPPON KAIJI KYOKAI | NIPPON KAIJI KYOKAI | 15 - Safety Management Systems (ISM) | 15113 - Other (ISM) | 705 - Other - as specified | The Company and the ship shall comply with the requirements of the International Safety Management Code. The safety management system should ensure compliance with mandatory rules and regulations. PSCO observed drills for launching lifeboat were being conducted at intervals greater than 3 months, consistently for the last 2 years. Require an internal audit within 90 days for calss/R.O. to attest to proper intervals of lifeboat launching are being conducted IAW vessel's SMS procedures in Section 006 Ch. 5. 74 SOLAS (2020), IX/3.1 ISM 1.2.3.1, 705 AC
2024-05-09 | 7909284 | Sector Key West | 1224834 | Official Number (U.S.) | SKY HIGH | Passenger Ship | UNITED STATES |  |  |  | 02 - Structural Conditions | 02199 - Other (Structural condition) | 17 - Rectify deficiencies prior to departure | Received report that vessel ran soft aground on the flats. Vessel was slowly skipping off with the current when sister vessel arrived on scene to tow it off. Issued prior to carrying passenger deficiency to make the vessel available for external hull and internal structural damage survey to assess.
2024-05-09 | 7884908 | Sector Puget Sound | 514329 | Official Number (U.S.) | WASP | Towing Vessel | UNITED STATES |  |  |  | 09 - Working and Living Conditions | 09218 - Protection machines/parts | 17 - Rectify deficiencies prior to departure | Piping and machinery components that exceed 220 °C (428 °F), including fittings, flanges, valves, exhaust manifolds, and turbochargers, must be insulated. Measures must be in place to prevent flammable or combustible liquid piping leaks from coming into contact with these components. Engine exhaust was missing its lagging. Replace lagging to prevent flammable or combustible liquid piping leaks from coming into contact with the exhaust.
2024-05-09 | 7909868 | Marine Safety Unit Coram | 1074199 | Official Number (U.S.) | ATLANTIS EXPLORER | Passenger Ship | UNITED STATES |  |  |  | 11 - Life Saving Appliances | 11117 - Lifebuoys incl. provision and disposition | 705 - Other - as specified | Although vessel has more than the required amount of child size PFDs, a special note from a previous inspection stated to be on the lookout for rot. The vessel has approx 50-70 child size PFDs as it conducts many school trips. Approx 20 child size PFDs were dry rotted to the point the foam buoyancy material was reduced to dust when lightly squeezed. Many of these PFDs were from the early 1990s and they are stored in the overhead, which is a one piece canvas top and exposed to the elements, sun and heat cycles of many years. After checking and condemning multiple PFDs, issued requirement to replace all remaining child PFDs of that era/design prior to the carriage of children exceeding serviceable PFDs
2024-05-09 | 7909090 | Sector Maryland-National Capital Region | 9849007 | IMO Number | KLARA OLDENDORFF | Bulk Carrier | PORTUGAL |  | AMERICAN BUREAU OF SHIPPING | AMERICAN BUREAU OF SHIPPING | 13 - Propulsion and Auxiliary Machinery | 13199 - Other (machinery) | 60 - Rectify deficiencies prior to movement | The condition of the ship and its equipment shall be maintained to conform with the provisions of the present regulations to ensure that the ship in all respects will remain fit to proceed to sea without danger to the ship or persons on board. Vessel self-reported that the Main Switch Board(MSB) experienced failure of additional alarm indication on the MSB synchronizing panel, and it associated with the failure of automatic start of standby M/E pumps. Prior to movement provide technicians report attesting to proper repairs, operation, and satisfactory operational test of MSB and automatic function of all affected stand-by pumps. 74 SOLAS(2020) I/II 60ac
2024-05-09 | 7909140 | Marine Safety Unit Houma | 1251653 | Official Number (U.S.) | HARVEY CONDOR | Miscellaneous Vessel | UNITED STATES |  |  |  | 02 - Structural Conditions | 02199 - Other (Structural condition) | 50 - Rectify deficiencies w/in 30 days | Except as provided in paragraphs (b) through (g) of this section, each vessel must undergo drydock, internal structural, and cargo tank internal examinations. During DD/ISE/CTIE exam the following worklist items were developed; 1. make repairs to FWD peak valve so that valve 2. Fix cracked welds in #4 and #3 port ballast tanks
2024-05-09 | 7859145 | Sector Boston | 669238 | Official Number (U.S.) | MUSIC CITY QUEEN | Passenger Ship | UNITED STATES |  |  |  | 02 - Structural Conditions | 02108 - Electrical installations in general | 16 - Rectify deficiencies w/in 14 days | All electrical installations shall be to the satisfaction of the Officer In Charge, Marine Inspections. Vessel was found to have 02 lighting receptacles (one on the bridge and one on the main deck passenger area) with missing cover plates, exposing the circuit and causing a possible shock hazard. O/O is to install proper circuit covers on the receptacles to satisfaction of attending marine inspector. 46CFR183.01-15(a)
2024-05-09 | 7909135 | Sector Mobile | FL8943MA | State Number | ISLAND QUEEN | Passenger Ship | UNITED STATES |  |  |  | 04 - Emergency Systems | 04103 - Emergency, lighting, batteries and switches | 16 - Rectify deficiencies w/in 14 days | Vessel must be equipped with at least two operable portable battery lights located at the operating station and at the access to the propulsion machinery space. No functioning flashlights onboard. Outfit vessel with required portable battery lights.
2024-05-09 | 7909650 | Sector San Francisco | 1099150 | Official Number (U.S.) | QUEEN MARY | Passenger Ship | UNITED STATES |  |  |  | 07 - Fire Safety | 07110 - Fire fighting equipment and appliances | 16 - Rectify deficiencies w/in 14 days | The words “FIRE BUCKET” must be stenciled in a contrasting color on each bucket. Not all fire buckets were properly labeled. Label all fire buckets to the satisfaction of the Marine Inspector. 46CFR181.610
2024-05-09 | 7904794 | Sector San Juan | 635720 | Official Number (U.S.) | FOUR POINTS | Passenger Ship | UNITED STATES |  |  |  | 03 - Water/Weathertight Conditions | 03109 - Machinery space openings | 17 - Rectify deficiencies prior to departure | Provision must be made for closing all supply duct cowls or scoops and exhaust duct discharge openings for a space protected by a fixed gas extinguishing system. All closure devices must be readily available and mounted in the vicinity of the vent. Port and starboard supply ducts (manual dampers) were found not closing properly an airtight seal. 46 CFR 182.465/Code17C.
2024-05-09 | 7905607 | Sector Puget Sound | 544785 | Official Number (U.S.) | SPOKANE | Passenger Ship | UNITED STATES |  |  |  | 07 - Fire Safety | 07106 - Fire detection and alarm system | 10 - Deficiency Rectified | Where extinguishing systems or equipment are not required, but are installed, the system or equipment and its installation must meet the requirements of this part. Smoke detectors were removed from Porters SR, 2nd Mate SR, Chief Eng. SR, and Asst. Eng SR but detector mounts were still on the wall. 46CFR76.01-5(a)
2024-05-09 | 7873656 | Sector Southeastern New England | RI3739J | State Number | WELCOME | Passenger Ship | UNITED STATES |  |  |  | 13 - Propulsion and Auxiliary Machinery | 13199 - Other (machinery) | 16 - Rectify deficiencies w/in 14 days | All machinery and equipment must be installed and maintained in such a manner as to afford adequate protection from causing fire, explosion, machinery failure and personnel injury. Where flexible nonmetallic hose is permitted for use, it must meet SAE J-1942 or USCG Type A1, A2, B1, or B2. Renew the identified fuel hose located on the starboard side of the fuel filter to the satisfaction of the reviewing Marine Inspector.
2024-05-09 | 7873656 | Sector Southeastern New England | RI3739J | State Number | WELCOME | Passenger Ship | UNITED STATES |  |  |  | 11 - Life Saving Appliances | 11117 - Lifebuoys incl. provision and disposition | 16 - Rectify deficiencies w/in 14 days | Each item of lifesaving equipment determined by the marine inspector to not be in serviceable condition must be repaired or replaced. Renew the grabline and retroreflective tape on the vessel's ring life buoy.
2024-05-09 | 7884908 | Sector Puget Sound | 514329 | Official Number (U.S.) | WASP | Towing Vessel | UNITED STATES |  |  |  | 04 - Emergency Systems | 04112 - Shipboard Marine Pollution emergency operations |  | Essential systems or equipment must be regularly tested and examined. Tests and examinations must verify that the system or equipment functions as designed. If a component is found unsatisfactory, it must be repaired or replaced. Test and examination procedures must be in accordance with manufacturer's instruction or the Towing Safety Management System (TSMS) applicable to the vessel if the vessel has a TSMS. Owner/operator of vessel must perform the applicable tests in table 143.245(b) of this section. The tests required by this section must be recorded in accordance with part 140 of this subchapter. Owner operator needs to demonstrate
2024-05-09 | 7859145 | Sector Boston | 669238 | Official Number (U.S.) | MUSIC CITY QUEEN | Passenger Ship | UNITED STATES |  |  |  | 05 - Radio Communications | 05101 - Distress messages: obligations and procedures | 16 - Rectify deficiencies w/in 14 days | A durable placard must be posted next to all radiotelephone installations with the emergency broadcast instructions and information, specific to the individual vessel. Vessel was missing the emergency broadcast instructions at the operating station. O/O is to post the emergency broadcast instructions near the radio installations to satisfaction of attending marine inspector.
2024-05-09 | 7909103 | Sector Delaware Bay | 681941 | Official Number (U.S.) | BONANZA II | Passenger Ship | UNITED STATES |  |  |  | 13 - Propulsion and Auxiliary Machinery | 13199 - Other (machinery) | 50 - Rectify deficiencies w/in 30 days | The owner and operator shall make sure maintenanc is carried out in accordance with maintenance procedures. Starboard shaft packing was leaking. Tighten packing to reduce leak. 46CFR185.702
2024-05-09 | 7909135 | Sector Mobile | FL8943MA | State Number | ISLAND QUEEN | Passenger Ship | UNITED STATES |  |  |  | 13 - Propulsion and Auxiliary Machinery | 13103 - Gauges, thermometers, etc | 16 - Rectify deficiencies w/in 14 days | Gauges to indicate lubricating oil pressure must be provided for all propulsion engines installed in the vessel and must be readily visible at the operating station. Oil pressure gauge not functioning. Repair guage.
2024-05-09 | 7909587 | Sector Mobile | 995996 | Official Number (U.S.) | TRADEWINDS | Passenger Ship | UNITED STATES |  |  |  | 03 - Water/Weathertight Conditions | 03106 - Windows, sidescuttles and deadlights | 16 - Rectify deficiencies w/in 14 days | Provisions must be made for closing all supply ducts, supplies or scoops and exhaust duct discharge openings for a space protected by a fixed gas extinguishing system. Provide means to secure ventilation to fire protected space.
2024-05-09 | 7909623 | Marine Safety Detachment Quad Cities | 647464 | Official Number (U.S.) | JOE B WYATT | Towing Vessel | UNITED STATES |  |  |  | 10 - Safety of Navigation | 10199 - Other (navigation) | 17 - Rectify deficiencies prior to departure | A vessel must be operated in accordance with applicable laws and regulations and in such a manner as to afford protection against hazards to life, property, and the environment. Vessel allided with the Fort Madison Bridge at MM 383.9 Upper Mississippi River and sustained damage (crack / buckleling) to the STBD bow. Vessel is to proceed to National Marine Services located in St. Louis, MO for permanent repairs pending an approved transit plan. This deficiency must be cleared to the satisfaction of a Coast Guard marine inspector prior to returning vessel to service. In lieu of Coast Guard attendance, the company may use their Third Party Organization, ABS, to accept/approve the repairs. A report attesting to the satisfactory structural integrity of the vessel is required.
2024-05-09 | 7859145 | Sector Boston | 669238 | Official Number (U.S.) | MUSIC CITY QUEEN | Passenger Ship | UNITED STATES |  |  |  | 07 - Fire Safety | 07199 - Other (fire safety) | 50 - Rectify deficiencies w/in 30 days | Covered metal trash containers shall be provided in lounge areas and the spaces shall be maintained to minimize fire and safety hazards. Vessel had multiple waste receptacles made of combustible materials. O/O is to furnish noncombustible waste receptacles for the vessel to satisfaction of attending marine inspector. 46CFR177.30-7(d) (Old T-L)
2024-05-09 | 7884075 | Sector New Orleans | 1236257 | Official Number (U.S.) | C-CONFIDENCE | Offshore | UNITED STATES | AMERICAN BUREAU OF SHIPPING | AMERICAN BUREAU OF SHIPPING |  | 15 - Safety Management Systems (ISM) | 15109 - Maintenance of the ship and equipment | 50 - Rectify deficiencies w/in 30 days | For the purpose of this regulation, the requirements of the code shall be treated as mandatory. In meeting these requirements, the company should ensure that: .1 Inspections are held at appropriate intervals. MI found the nitrogen generator oxygen analyzer is not being calibrated quarterly as indicated in the operations manual. Calibrate the sensor, and conduct testing of the alarms as required by the instructions. Conduct training with the personnel that operate the generator to be familiar with the procedures. Scheduled maintenance needs to be added to the vessel's preventative maintenance SMS. SOLAS (20) IX/3.1, ISM Code 10.2.1
2024-05-09 | 7859145 | Sector Boston | 669238 | Official Number (U.S.) | MUSIC CITY QUEEN | Passenger Ship | UNITED STATES |  |  |  | 01 - Certificates & Documentation | 01199 - Other (certificates) | 16 - Rectify deficiencies w/in 14 days | Each EAP education program must include at least the following elements: display and distribution of informational material; display and distribution of a community service hot-line telephone number for crewmember assistance, and display and distribution of the employer's policy regarding drug and alcohol use in the workplace. Vessel was missing the community service hot-line number information posted for the crew. O/O is to post the EAP community hot-line information in a crew space to satisfaction of the attending marine inspector.
2024-05-09 | 7909545 | Sector North Carolina | 1043680 | Official Number (U.S.) | SOUTHPORT | Passenger Ship | UNITED STATES |  |  |  | 07 - Fire Safety | 07109 - Fixed fire extinguishing installation | 16 - Rectify deficiencies w/in 14 days | Predischarge delays that are not accurate to within +20 percent/-0 percent at 70 degrees Fahrenheit of their rating shall be replaced. The time delay on the engine room fixed CO2 system failed, the bottle is marked as a 30 second delay, during the test the delay was not activated until 40.9 seconds.
2024-05-09 | 7909104 | Sector Delaware Bay | 931961 | Official Number (U.S.) | MISS FORTESCUE | Passenger Ship | UNITED STATES |  |  |  | 10 - Safety of Navigation | 10124 - Life-saving signals | 50 - Rectify deficiencies w/in 30 days | A vessel on Lakes, Bays and Sounds or rivers route must carry 03 red flare distress signals abd 03 orange smoke distress flares. Vessel was missing 3 flares. 46CFR 180.68
2024-05-09 | 7909652 | Marine Safety Unit Baton Rouge | 1246727 | Official Number (U.S.) | HTCO 3103 | Barge | UNITED STATES |  |  |  | 02 - Structural Conditions | 02106 - Hull damage impairing seaworthiness | 701 - Prior to carriage of passengers/cargo | Scantlings, material, and workmanship shall be at least equivalent to the requirements of ABS or other recognized classification society. Vessel incurred 14" hole in starboard stern corner. Make permanent repairs to damage on starboard stern corner and associated internal structures. Repairs are to be to the satisfaction of the attending USCG Marine Inspector.
2024-05-09 | 7864812 | Sector Los Angeles/Long Beach | 528318 | Official Number (U.S.) | QUEEN | Passenger Ship | UNITED STATES |  |  |  | 07 - Fire Safety | 07116 - Ventilation | 16 - Rectify deficiencies w/in 14 days | All ducts shall be of rigid permanent construction of fire proof material and reasonably gastight from end to end. The ducts shall lead as direct as possible and be properly fastened and supported. Ventilation duct for engine room not properly fastened. 46CFR182.20-5(d)
2024-05-09 | 7909135 | Sector Mobile | FL8943MA | State Number | ISLAND QUEEN | Passenger Ship | UNITED STATES |  |  |  | 11 - Life Saving Appliances | 11117 - Lifebuoys incl. provision and disposition | 16 - Rectify deficiencies w/in 14 days | Vessel must carry one floating waterlight approved IAW 46CFR161.010. Waterlight was installed with wrong battery type. Replace battery with approved type.
2024-05-09 | 7909650 | Sector San Francisco | 1099150 | Official Number (U.S.) | QUEEN MARY | Passenger Ship | UNITED STATES |  |  |  | 02 - Structural Conditions | 02105 - Steering gear | 50 - Rectify deficiencies w/in 30 days | Except as provided in paragraph (c) of this section, a vessel must be provided with an auxiliary means of steering that is: (1) Of adequate strength; (2) Capable of moving the rudder from 15 degrees on one side to 15 degrees on the other side in not more than 60 seconds with the vessel at one-half its maximum service speed ahead, or 7 knots, whichever is greater; and (3) Controlled from a location that permits safe maneuvering of the vessel and does not expose the person operating the auxiliary means of steering to personnel hazards during normal or heavy weather operation. Vessel has no means of a secondary means of steering on board. Install a seoncdary means of steering to the satisfaction of the Marine Inspector. 46CFR182.620(a)
2024-05-09 | 7909100 | Marine Safety Detachment Fort Macon | 648905 | Official Number (U.S.) | OLYMPUS | Passenger Ship | UNITED STATES |  |  |  | 11 - Life Saving Appliances | 11117 - Lifebuoys incl. provision and disposition | 16 - Rectify deficiencies w/in 14 days | Each ring life buoy must be marked with Type II retro-reflective material approved in accordance with 46 CFR 164.018. The original tape on the life ring buoy is peeling off and weathered. Renew in kind.
2024-05-09 | 7909100 | Marine Safety Detachment Fort Macon | 648905 | Official Number (U.S.) | OLYMPUS | Passenger Ship | UNITED STATES |  |  |  | 11 - Life Saving Appliances | 11135 - Maintenance of Life Saving Appliances | 16 - Rectify deficiencies w/in 14 days | At each initial and subsequent inspection for certification of a vessel, the owner or managing operator shall have the vessel ready for inspection of lifesaving equipment. Upper life float has minor tears and must be repaired IAW manufacture instructions.
2024-05-09 | 7913304 | Sector Northern Great Lakes | 668703 | Official Number (U.S.) | RETREIVER | School Ship | UNITED STATES |  |  |  | 13 - Propulsion and Auxiliary Machinery | 13104 - Bilge pumping arrangements | 10 - Deficiency Rectified | Aft bilge alarm inop. Mid-ship electric bilge pump inop.
2024-05-09 | 7905607 | Sector Puget Sound | 544785 | Official Number (U.S.) | SPOKANE | Passenger Ship | UNITED STATES |  |  |  | 07 - Fire Safety | 07109 - Fixed fire extinguishing installation | 705 - Other - as specified | The system shall be so designed and arranged that the overhead is effectively sprayed and all portions of the deck are covered. Car deck sprinkler failed due to 08 sprinkler heads being clogged. Vessel is required to conduct quarterly sprinkler tests and provide reports to Sector Puget Sound. 46CFR76.23-10(1)
2024-05-09 | 7909650 | Sector San Francisco | 1099150 | Official Number (U.S.) | QUEEN MARY | Passenger Ship | UNITED STATES |  |  |  | 01 - Certificates & Documentation | 01305 - Log-books/compulsory entries | 16 - Rectify deficiencies w/in 14 days | Firefighting drills and training shall be logged or otherwise documented for review by the Coast Guard upon request. The drill entry shall include the following information: (1) Date of the drill and training; and (2) General description of the drill scenario and training topics. Vessel did not have any logs for drills. Vessel conducted fire drills during inspection, log drills to the satisfaction of the Marine Inspector. 46CFR185.524(d)
2024-05-09 | 7909103 | Sector Delaware Bay | 681941 | Official Number (U.S.) | BONANZA II | Passenger Ship | UNITED STATES |  |  |  | 11 - Life Saving Appliances | 11118 - Lifejackets incl. provision and disposition | 50 - Rectify deficiencies w/in 30 days | The number and identification of the item stowed inside, and their sizes, must be marked in clearly legible letters and numbers on each container for life jackets. Number/ location of life jackets not posted. 46CFR185.604
2024-05-09 | 7909650 | Sector San Francisco | 1099150 | Official Number (U.S.) | QUEEN MARY | Passenger Ship | UNITED STATES |  |  |  | 11 - Life Saving Appliances | 11116 - Distress flares | 16 - Rectify deficiencies w/in 14 days | Lakes, bays, and sounds, and rivers routes. A vessel on a lakes, bays, and sounds, or rivers route must carry: (1) Three hand red flare distress signals approved in accordance with § 160.021 in subchapter Q of this chapter, or other standard specified by the Commandant; and(2) Three hand orange smoke distress signals approved in accordance with § 160.037 in subchapter Q of this chapter, or other standard specified by the Commandant. Vessel had expired flares on board. Replace expired flares to the satisfaction of the Marine Inspector. 46CFR180.68(b)
2024-05-09 | 7909650 | Sector San Francisco | 1099150 | Official Number (U.S.) | QUEEN MARY | Passenger Ship | UNITED STATES |  |  |  | 01 - Certificates & Documentation | 01305 - Log-books/compulsory entries | 16 - Rectify deficiencies w/in 14 days | Abandon ship and man overboard drills and training shall be logged or otherwise documented for review by the Coast Guard upon request. The drill entry shall include the following information: (1) Date of the drill and training; and (2) General description of the drill scenario and training topics. Vessel did not have any logs for drills. Vessel conducted drills during inspection, log drills to the satisfaction of the Marine Inspector. 46CFR185.520(f)
2024-05-09 | 7909650 | Sector San Francisco | 1099150 | Official Number (U.S.) | QUEEN MARY | Passenger Ship | UNITED STATES |  |  |  | 11 - Life Saving Appliances | 11118 - Lifejackets incl. provision and disposition | 16 - Rectify deficiencies w/in 14 days | All hardware shall be brass, bronze, or stainless steel, and of the approximate size indicated by the drawings. Steel hardware, protected against corrosion by plating, is not acceptable. Snap hook springs shall be phosphor bronze or other suitable corrosion-resistant material. One lifejacket was missing its corrosive resistant clip. Repair the lifejacket to the satisfaction of the Marine Inspector. 46CFR180.71(c) 46CFR160.055-3(i)
2024-05-09 | 7909100 | Marine Safety Detachment Fort Macon | 648905 | Official Number (U.S.) | OLYMPUS | Passenger Ship | UNITED STATES |  |  |  | 09 - Working and Living Conditions | 09209 - Electrical | 16 - Rectify deficiencies w/in 14 days | Electrical equipment on a vessel must be installed and maintained to:(a) Provide services necessary for safety under normal and emergency conditions. The port engine thermo couple wire has some missing insulation. Renew in kind.
2024-05-09 | 7909435 | Sector San Francisco | 1115614 | Official Number (U.S.) | HAWK I | Passenger Ship | UNITED STATES |  |  |  | 07 - Fire Safety | 07199 - Other (fire safety) | 16 - Rectify deficiencies w/in 14 days | Remote fuel shutoff stations must be marked in clearly legible letters at leas 1 inch high indicating purpose of the valve and direction of operation. Fuel shutoff valves were not labeled. 46 CFR 185.608
2024-05-09 | 7909435 | Sector San Francisco | 1115614 | Official Number (U.S.) | HAWK I | Passenger Ship | UNITED STATES |  |  |  | 07 - Fire Safety | 07115 - Fire-dampers | 16 - Rectify deficiencies w/in 14 days | Provision must be made for closing all supply duct cowls or scoops and exhaust duct discharge openings for a space protected by a fixed gas extinguishing system. Engine Room ventilation closures were ineffective. 46 CFR 182.465(h)
2024-05-09 | 7909435 | Sector San Francisco | 1115614 | Official Number (U.S.) | HAWK I | Passenger Ship | UNITED STATES |  |  |  | 07 - Fire Safety | 07103 - Division - decks, bulkheads and penetrations | 16 - Rectify deficiencies w/in 14 days | The general construction of the vessel shall be such as to minimize fire hazards insofar as reasonable and practicable. Engine room aft bulkhead found with non-vapor tight cable penetrations. 46 CFR 177.10-5
2024-05-09 | 7909435 | Sector San Francisco | 1115614 | Official Number (U.S.) | HAWK I | Passenger Ship | UNITED STATES |  |  |  | 13 - Propulsion and Auxiliary Machinery | 13104 - Bilge pumping arrangements | 16 - Rectify deficiencies w/in 14 days | All vessels of 26 feet in length and over shall be provided with individual bilge lines and bilge suctions for reach watertight compartment. Forward bilge space not serviced by bilge pump. 46 CFR 182.25-5(a) 'Old T'
2024-05-09 | 7909650 | Sector San Francisco | 1099150 | Official Number (U.S.) | QUEEN MARY | Passenger Ship | UNITED STATES |  |  |  | 11 - Life Saving Appliances | 11118 - Lifejackets incl. provision and disposition | 10 - Deficiency Rectified | Each life jacket, immersion suit, and ring life buoy must be marked in clearly legible block capital letters with the vessel's name. Vessel had multiple lifejackets that did not have the vessel’s name. Operator satisfactorily marked those life jackets during the inspection. 46CFR185.604(b)
2024-05-09 | 7909650 | Sector San Francisco | 1099150 | Official Number (U.S.) | QUEEN MARY | Passenger Ship | UNITED STATES |  |  |  | 09 - Working and Living Conditions | 09233 - Guards - fencing around dangerous machinery parts | 50 - Rectify deficiencies w/in 30 days | An exposed hazard, such as gears or rotating machinery, must be properly protected by a cover, guard, or rail. Vessel has exposed rotating machinery when you first enter the engine room. Install a protective guard to the satisfaction of the Marine Inspector. 46CFR177.960
2024-05-09 | 7909650 | Sector San Francisco | 1099150 | Official Number (U.S.) | QUEEN MARY | Passenger Ship | UNITED STATES |  |  |  | 13 - Propulsion and Auxiliary Machinery | 13101 - Propulsion main engine | 50 - Rectify deficiencies w/in 30 days | A vessel must have two independent means of controlling each propulsion engine. Control must be provided for the engine speed, direction of the shat rotation, and engine shutdown. Vessel does not have second independent means of controlling propulsion engine. Install second independent means of controlling propulsion engine to the satisfaction of the Marine Inspector. 46CFR182.620(a)
2024-05-09 | 7909650 | Sector San Francisco | 1099150 | Official Number (U.S.) | QUEEN MARY | Passenger Ship | UNITED STATES |  |  |  | 07 - Fire Safety | 07110 - Fire fighting equipment and appliances | 16 - Rectify deficiencies w/in 14 days | A vessel not required to have a power driven fire pump by § 181.300 must have at least three 9.5 liter (21/2 gallon) buckets, with an attached lanyard satisfactory to the cognizant OCMI. Vessel was missing the required lanyards. Install lanyards to the satisfaction of the Marine Inspector. 46CFR181.610
2024-05-09 | 7908503 | Marine Safety Detachment Panama City | 9274264 | IMO Number | PROGRESO | General Dry Cargo Ship | CYPRUS |  | DNV | DNV | 07 - Fire Safety | 07105 - Fire doors/openings in fire-resisting divisions | 10 - Deficiency Rectified | Doors fitted in boundary bulkheads of machinery spaces of category A shall be reasonably gas-tight and self-closing. PSCO observed that the class A-0 fire door leading from the main stairwell to the engine room did not self-close when in the fully open position.
2024-05-09 | 7903633 | Sector Western Alaska and U.S. Arctic | 1090425 | Official Number (U.S.) | INNOKO | Barge | UNITED STATES |  |  |  | 02 - Structural Conditions | 02199 - Other (Structural condition) | 705 - Other - as specified | Repair Starboard Fwd skag along inboard side bottom where weld seam split from the bottom to side plate.
2024-05-09 | 7904790 | Sector Miami | 1312973 | Official Number (U.S.) | CHUTE LIGHT | Passenger Ship | UNITED STATES |  |  |  | 99 - Other | 99101 - Other (Safety in general) | 16 - Rectify deficiencies w/in 14 days | Drug testing program...Provide updated drug consortium and MIS Report. 46 CFR 16.101(c) 16c
2024-05-09 | 7906036 | Marine Safety Unit Portsmouth | 670746 | Official Number (U.S.) | YANKEE CLIPPER | Passenger Ship | UNITED STATES |  |  |  | 01 - Certificates & Documentation | 01218 - Medical certificate | 705 - Other - as specified | The Coast Guard will issue a medical certificate to a mariner meeting the medical and physical standards for merchant mariners. Medical certificate of mariner Aziz, Paul was found to be expired as of 11JUN23. Mariner requires medical certificate prior to operating under Merchant Mariner Credential.
2024-05-09 | 7908445 | Sector New York | 1137359 | Official Number (U.S.) | HONORABLE WILLIAM WALL | Barge | UNITED STATES |  |  |  | 01 - Certificates & Documentation | CG003 - USCG Certificate of Documentation (COD) | 701 - Prior to carriage of passengers/cargo | Any vsl of at least five net tons which engages in..coastwise trade must have a valid certificate of documentation bearing a valid endorsement appropriate for the activity in which engaged. Vessel does not currently have a valid COD.
2024-05-09 | 7904794 | Sector San Juan | 635720 | Official Number (U.S.) | FOUR POINTS | Passenger Ship | UNITED STATES |  |  |  | 11 - Life Saving Appliances | 11118 - Lifejackets incl. provision and disposition | 16 - Rectify deficiencies w/in 14 days | An adult life jacket must be provided for each person carried on board a vessel. 02 adult sized life jackets were missing, vessel is limited to 26 persons. 46 CFR 180.71 (a)/Code 16C
2024-05-09 | 7904794 | Sector San Juan | 635720 | Official Number (U.S.) | FOUR POINTS | Passenger Ship | UNITED STATES |  |  |  | 13 - Propulsion and Auxiliary Machinery | 13104 - Bilge pumping arrangements | 16 - Rectify deficiencies w/in 14 days | A submersible electric bilge pump may be used as a power bilge pump only on a vessel of not more than 19.8 meters (65 feet) in length carrying not more than 49 passengers, other than a ferry, provided that the pump is listed by an independent laboratory as meeting the requirements in UL 1113. Engine room submersible bilge pump was found not in compliance with UL approval. 46 CFR 182.520 (e)(1)/Code16C
2024-05-09 | 7904794 | Sector San Juan | 635720 | Official Number (U.S.) | FOUR POINTS | Passenger Ship | UNITED STATES |  |  |  | 13 - Propulsion and Auxiliary Machinery | 13104 - Bilge pumping arrangements | 16 - Rectify deficiencies w/in 14 days | A visual and audible alarm must be provided at the operating station to indicate a high water level A space with a through-hull fitting below the deepest load waterline, such as a lazarette. Visual Led high bilge water alarm was not working in the steering room. 46 CFR 182.530 (a)(1)/Code 16C.
2024-05-09 | 7909100 | Marine Safety Detachment Fort Macon | 648905 | Official Number (U.S.) | OLYMPUS | Passenger Ship | UNITED STATES |  |  |  | 07 - Fire Safety | 07106 - Fire detection and alarm system | 16 - Rectify deficiencies w/in 14 days | or a vessel described by 46 CFR 175.110(c), the training program in paragraph (a) of this section must address firefighting proficiency and must include, but need not be limited to—(1) Training in the use and location of firefighting equipment and general firefighting knowledge, including:(i) Location of firefighting appliances. Vessel must post a diagram/list of the locations and names of smoke detectors in the pilot house.
2024-05-09 | 7904794 | Sector San Juan | 635720 | Official Number (U.S.) | FOUR POINTS | Passenger Ship | UNITED STATES |  |  |  | 11 - Life Saving Appliances | 11116 - Distress flares | 16 - Rectify deficiencies w/in 14 days | A vessel on an limited coastwise must carry: Six hand red flare distress signals and six hand orange smoke distress signals approved in accordance with § 160.037 in subchapter Q of this chapter. Vessel is missing 03 oranges distress signals, vessel is limited to a lakes, bays and founds routes until the correct amount of distress signals is on board. 46 CFR 180.68 (a)(1)(2)/Code16C.
2024-05-09 | 7909100 | Marine Safety Detachment Fort Macon | 648905 | Official Number (U.S.) | OLYMPUS | Passenger Ship | UNITED STATES |  |  |  | 05 - Radio Communications | 05116 - Operation/maintenance | 50 - Rectify deficiencies w/in 30 days | A vessel must comply with the applicable requirements for any radio installations, including the requirements for a station license and installation certificates to be issued by the Federal Communications Commission, as set forth in 47 CFR part 80. Marine radio operator certificate not on-board during the inspection.
2024-05-09 | 7904794 | Sector San Juan | 635720 | Official Number (U.S.) | FOUR POINTS | Passenger Ship | UNITED STATES |  |  |  | 03 - Water/Weathertight Conditions | 03109 - Machinery space openings | 17 - Rectify deficiencies prior to departure | A hatch exposed to the weather must be watertight. Make engine room hatch, and smaller access hatch forward of the main hatch of the engine room water and airtight to prevent the ingress of water and air, and prevent CO fire extinguishing agent to escape engine room compartment if activated. 46 CFR 179.360 Code 17C.
2024-05-09 | 7906036 | Marine Safety Unit Portsmouth | 670746 | Official Number (U.S.) | YANKEE CLIPPER | Passenger Ship | UNITED STATES |  |  |  | 13 - Propulsion and Auxiliary Machinery | 13199 - Other (machinery) | 17 - Rectify deficiencies prior to departure | A space containing machinery powered by, or fuel tanks for, gasoline must have a ventilation system that complies with this section and consists of a mechanical exhaust system consisting of at least two ventilation exhaust ducts located at the end of the space opposite from where the supply ducts are fitted, which extend to the lowest part of the bilge of the space on each side of the space, and which are led to one or more powered exhaust blowers. Exhaust blowers were not functioning. Correct prior to commercial operations.
2024-05-09 | 7904794 | Sector San Juan | 635720 | Official Number (U.S.) | FOUR POINTS | Passenger Ship | UNITED STATES |  |  |  | 07 - Fire Safety | 07101 - Fire prevention structural integrity | 17 - Rectify deficiencies prior to departure | A pre-engineered fixed gas fire extinguishing system must: Be installed in accordance with the manufacturer's instruction. There are two openings one port and one stbd in the forward engine room bulkhead. Make the openings in the forward bulk head of the engine room and around the exhaust vapor tight. Insure no other through hull penetrations are open. 46 CFR 181.420 (a)(b) Code 17.
2024-05-09 | 7908974 | Marine Safety Unit Houma | 1253732 | Official Number (U.S.) | ELK | Offshore | UNITED STATES |  |  |  | 14 - Pollution Prevention | CG018 - VGP: Annual Report | 16 - Rectify deficiencies w/in 14 days | The vessel must submit to EPA annual VGP reports. The last VRP report onboard the vessel was from 2019. Vessel must provide evidence of annual reports between year 2020 and 2024. 40CFR Part 122.
2024-05-09 | 7908974 | Marine Safety Unit Houma | 1253732 | Official Number (U.S.) | ELK | Offshore | UNITED STATES |  |  |  | 07 - Fire Safety | 07108 - Ready availability of fire fighting equipment | 10 - Deficiency Rectified | Each fire station must have one lenght of fire hose. The vessel was four fire hoses short, which must be replaced with compliant fire hoses.
2024-05-09 | 7909220 | Sector Delaware Bay | 9427627 | IMO Number | ASPEN SPIRIT | Tank Ship | BAHAMAS, THE |  | DET NORSKE VERITAS | DET NORSKE VERITAS | 07 - Fire Safety | 07101 - Fire prevention structural integrity | 17 - Rectify deficiencies prior to departure | ...The protection of cargo tanks shall be achieved by a fixed inert gas system in accordance with the requirements of the Fire Safety Systems Code. The arrangement of the water seal and it's associated fittings shall be such that it will ensure the proper functioning of the seal under operating conditions. PSCO observed above normal water level in deck water seal. Rectify prior to cargo ops.
2024-05-09 | 7909220 | Sector Delaware Bay | 9427627 | IMO Number | ASPEN SPIRIT | Tank Ship | BAHAMAS, THE |  | DET NORSKE VERITAS | DET NORSKE VERITAS | 11 - Life Saving Appliances | 11101 - Lifeboats | 10 - Deficiency Rectified | All life-saving appliances and arrangements shall comply with the applicable requirements of the code. The name and port of registry of the ship to which the lifeboat belongs shall be marked on each side of the bow in block capitals. PSCO observed lettering on lifeboats (port and starboard) were deteriorated.
2024-05-09 | 7900022 | Sector Southeastern New England | RI5464R | State Number | PATIENCE | Passenger Ship | UNITED STATES |  |  |  | 13 - Propulsion and Auxiliary Machinery | 13104 - Bilge pumping arrangements | 16 - Rectify deficiencies w/in 14 days | A visual and audible alarm must be provided at the operating station to indicate a high water level beneath the weather tight deck. The high water alarm is not producing an alarm.
2024-05-09 | 7904794 | Sector San Juan | 635720 | Official Number (U.S.) | FOUR POINTS | Passenger Ship | UNITED STATES |  |  |  | 10 - Safety of Navigation | 10111 - Charts | 16 - Rectify deficiencies w/in 14 days | As appropriate for the intended voyage, a vessel must carry adequate and up-to-date: U.S. Coast Pilot or similar publication; Coast Guard Light List; Tide tables. Extracts from the publications listed above for the areas to be transited may be provided instead of the complete publication. Vessel was found not having complete publications as above-mentioned. 46 CFR 184.420/Code16C.
2024-05-09 | 7909055 | OP location-Sector Honolulu Prevention Department- Wailuku | 660830 | Official Number (U.S.) | CORAL QUEEN | Passenger Ship | UNITED STATES |  |  |  | 13 - Propulsion and Auxiliary Machinery | 13108 - Operation of machinery | 50 - Rectify deficiencies w/in 30 days | All machinery and equipment must be installed and maintained in such a manner as to afford adequate protection from causing fire, explosion, machinery failure, and personnel injury. Signs of leakage observed around rudder post seal. Replace or prove via in-water steering test that seal is not leaking. 46 CFR 182.100
2024-05-09 | 7909140 | Marine Safety Unit Houma | 1251653 | Official Number (U.S.) | HARVEY CONDOR | Miscellaneous Vessel | UNITED STATES |  |  |  | 99 - Other | 99101 - Other (Safety in general) | 705 - Other - as specified | The condition of the ship and its equipment shall be maintained to conform with the provisions of the present regulations to ensure that the ship in all respects will remain fit to proceed to sea without danger to the ship or persons on board. 1. Fire structural door in thruster room,2. Water Mist automatic operation not working, 3. Water mist system raptured hose (at water mist pump), 4. Primary fire pump electric motor housing deteriorated, 5. rotation guards on primary fire pump and bilge ballast need fix, 6. Port Aft generator room is missing insulation was not put back after vessels DD, 7. bow-thruster switch missing and electronic controlling not watertight, 8. broken strobe located in tank farm STBD side. 9. replace gasket on watertight door going into AFE room, 10. emergency exit PORT side stern room does not.11. Bilge pump valve handles broken STBD bilge manifold, 12. Oily water separator pipe wasted needs replacement, 13. Bilge suction was not functioning, 14. Anchors' brakes were being replaced.
2024-05-09 | 7909140 | Marine Safety Unit Houma | 1251653 | Official Number (U.S.) | HARVEY CONDOR | Miscellaneous Vessel | UNITED STATES |  |  |  | 05 - Radio Communications | 05111 - Satellite EPIRB 406MHz/1.6GHz | 10 - Deficiency Rectified | Monthly test and inspections. Each Emergency Positioning indicating radio beacon (EPIRB) other than an EPIRB in an inflatable life raft must be tested monthly. Vessel did not have any entires verifying EPIRB test. Vessel did test in MI's present and will track this test in future.
2024-05-09 | 7909140 | Marine Safety Unit Houma | 1251653 | Official Number (U.S.) | HARVEY CONDOR | Miscellaneous Vessel | UNITED STATES |  |  |  | 99 - Other | 99102 - Other (SOLAS operational) | 705 - Other - as specified | Seafarers employed or engaged in any capacity on board a ship which is required to comply with the previsions of the ISPS Code on the business of that ship as part of the ship's complement without designated security duties shall, before being assigned to any shipboard duties shall .2 be required to provide evidence of having achieved the required standard of competence to undertake the task, duties and responsibilities listed in column 1 of table A-VI/6-1. Vessel has 03 members whom have not completed security awareness training these members do stand security duties (gangway watch). 705 - members can not stand security related duties until security awareness complete. STCW CODE A-VI/6
2024-05-09 | 7909140 | Marine Safety Unit Houma | 1251653 | Official Number (U.S.) | HARVEY CONDOR | Miscellaneous Vessel | UNITED STATES |  |  |  | 06 - Cargo Operations Including Equipment | 06199 - Other (cargo) | 705 - Other - as specified | Grade B or C liquids. Cargo tanks in which Grade B or C liquids are to be transported shall be fitted with a individual pressure-vacuum relief valves which shall extend to a reasonable height above the weather deck. Tank venting system for methanol tanks are currently installed at a height of 2 meters above the main deck increase venting height on venting for these tanks IAW IBC Code. 705- vessel is restricted from carrying methanol until complete.
2024-05-09 | 7909654 | Sector San Francisco | 594045 | Official Number (U.S.) | OSPREY | Passenger Ship | UNITED STATES |  |  |  | 01 - Certificates & Documentation | CG001 - Certificate of Inspection (COI) | 701 - Prior to carriage of passengers/cargo | Your vessel must undergo an annual inspection within the 3 months before or after each anniversary date. The vessel was due for inspection no later than 02 May. The vessel is unable to carry passengers until successful completion of an annual inspection, currently scheduled on 30 MAY 2024. 46 CFR 176.500 (b)(1)
2024-05-09 | 7908837 | Sector New York | 1208565 | Official Number (U.S.) | CIRCLE LINE MANHATTAN | Passenger Ship | UNITED STATES |  |  |  | 10 - Safety of Navigation | 10199 - Other (navigation) | 16 - Rectify deficiencies w/in 14 days | A self propelled vessel must meet the applicable requirements for main and axillary steering apparatus in sub chapters F and J. Indication of the rudder angle must be provided both at the main steering station in the pilothouse and in the steering gear compartment. The axillary steering station did not have rudder angle indication. 46 CFR 119.600/ 46 CFR 58.25-25(a)
2024-05-09 | 7909130 | Marine Safety Unit Chicago | 569097 | Official Number (U.S.) | SEA QUEST II | Passenger Ship | UNITED STATES |  |  |  | 11 - Life Saving Appliances | 11118 - Lifejackets incl. provision and disposition | 16 - Rectify deficiencies w/in 14 days | Crew using un-approved life vests for MOB. Install proper vest.
2024-05-09 | 7909130 | Marine Safety Unit Chicago | 569097 | Official Number (U.S.) | SEA QUEST II | Passenger Ship | UNITED STATES |  |  |  | 13 - Propulsion and Auxiliary Machinery | 13199 - Other (machinery) | 16 - Rectify deficiencies w/in 14 days | Hydraulic oil found in the steering space. Determine cause and repair.
2024-05-09 | 7909059 | OP location-Sector Honolulu Prevention Department- Wailuku | HA633CP | State Number | AMA LUA | Passenger Ship | UNITED STATES |  |  |  | 09 - Working and Living Conditions | 09209 - Electrical | 50 - Rectify deficiencies w/in 30 days | Battery installations must be mounted too protect against shifting of the vessel and free from exposure to water splash or spray. Vessel's battery boxes are not secured. Provide suitable means of securing to prevent shifting. 46 CFR 183.350
2024-05-09 | 7909059 | OP location-Sector Honolulu Prevention Department- Wailuku | HA633CP | State Number | AMA LUA | Passenger Ship | UNITED STATES |  |  |  | 07 - Fire Safety | 07110 - Fire fighting equipment and appliances | 50 - Rectify deficiencies w/in 30 days | Each portable fire extinguisher on a vessel must be of an approved type. Bracket for fire forward extinguisher is broken. Replace with new approved bracket as referenced on label of portable fire extinguisher. 46 CFR 181.500(a)
2024-05-09 | 7905607 | Sector Puget Sound | 544785 | Official Number (U.S.) | SPOKANE | Passenger Ship | UNITED STATES |  |  |  | 07 - Fire Safety | 07109 - Fixed fire extinguishing installation | 50 - Rectify deficiencies w/in 30 days | In the event of alterations involving the safety of the vessel, the applicable plans shall be submitted for approval. FR circuit for the main bank CO2 fixed fire extinguishing systems for main engine shutdowns has been modified and requires submission of plans for approval to the Marine Safety Center. 46 CFR 71.65-10
2024-05-09 | 7909059 | OP location-Sector Honolulu Prevention Department- Wailuku | HA633CP | State Number | AMA LUA | Passenger Ship | UNITED STATES |  |  |  | 07 - Fire Safety | 07109 - Fixed fire extinguishing installation | 705 - Other - as specified | A pre-engineered fixed gas fire extinguishing system must automatically shut down all power ventilation systems and all engines that draw intake air from within the protected space. Blower for gasoline fuel tank space did not shut down upon testing of fire fighting system. Blower operated to completed air changes prior to starting engine. Captain will operate blower to make air changes then secure blower once underway. Operator given 30 days to wire blower into pre-engineered fixed firefighting extinguishing system. 46 CFR 181.420(a)(3)
2024-05-09 | 7909055 | OP location-Sector Honolulu Prevention Department- Wailuku | 660830 | Official Number (U.S.) | CORAL QUEEN | Passenger Ship | UNITED STATES |  |  |  | 99 - Other | 99101 - Other (Safety in general) | 50 - Rectify deficiencies w/in 30 days | The marine employer must have a sufficient number of alcohol testing devices readily accessible on board the vessel. Vessels alcohol test strips are expired. Provide valid alcohol test strips. 46 CFR 4.06-15
2024-05-09 | 7909130 | Marine Safety Unit Chicago | 569097 | Official Number (U.S.) | SEA QUEST II | Passenger Ship | UNITED STATES |  |  |  | 09 - Working and Living Conditions | 09233 - Guards - fencing around dangerous machinery parts | 16 - Rectify deficiencies w/in 14 days | An exposed hazard, such as gears or rotating machinery must have guards. The engine driven fire pump has no guards.
2024-05-09 | 7909130 | Marine Safety Unit Chicago | 569097 | Official Number (U.S.) | SEA QUEST II | Passenger Ship | UNITED STATES |  |  |  | 13 - Propulsion and Auxiliary Machinery | 13101 - Propulsion main engine | 16 - Rectify deficiencies w/in 14 days | Conduct maintenance of the main engines Air sep system.
2024-05-09 | 7909595 | Sector Mobile | 7390478 | IMO Number | USNS COMFORT | Miscellaneous Vessel | UNITED STATES |  | AMERICAN BUREAU OF SHIPPING |  | 07 - Fire Safety | 07105 - Fire doors/openings in fire-resisting divisions | 16 - Rectify deficiencies w/in 14 days | Doors in stairway enclosures and Main Vertical Zone bulkheads shall be of the self-closing type capable of closing against a 3.5 degree list. Fire door 01-42-1 failed to close completely.
2024-05-09 | 7909595 | Sector Mobile | 7390478 | IMO Number | USNS COMFORT | Miscellaneous Vessel | UNITED STATES |  | AMERICAN BUREAU OF SHIPPING |  | 07 - Fire Safety | 07110 - Fire fighting equipment and appliances | 16 - Rectify deficiencies w/in 14 days | The vessel's firefighting equipment is to be at all times ready for use. Portable extinguisher #17's discharge hose is wasted. Replace extinguisher.
2024-05-09 | 7909647 | Sector San Francisco | 1187196 | Official Number (U.S.) | 583 SAIL | Passenger Ship | UNITED STATES |  |  |  | 13 - Propulsion and Auxiliary Machinery | 13199 - Other (machinery) | 50 - Rectify deficiencies w/in 30 days | A vessel must have two independent means of controlling each propulsion engine. Control must be provided for the engine speed, direction of shaft rotation, and engine shutdown. Vessel does not have second independent means of controlling propulsion engine. 46 CFR 182.620(a)
2024-05-09 | 7897470 | Sector Boston | MS2584BU | State Number | FIVE-O | Passenger Ship | UNITED STATES |  |  |  | 99 - Other | 99101 - Other (Safety in general) | 701 - Prior to carriage of passengers/cargo | The owner or manging operator shall submit drawings, sketches, or written specifications describing the details of any proposed alterations to the cognizant OCMI. Proposed alterations must be approved by the OCMI before work is started. Vessel added canopy changing weight and wind profile of vessel. New stability test will need to be conducted.
2024-05-09 | 7909647 | Sector San Francisco | 1187196 | Official Number (U.S.) | 583 SAIL | Passenger Ship | UNITED STATES |  |  |  | 07 - Fire Safety | 07103 - Division - decks, bulkheads and penetrations | 16 - Rectify deficiencies w/in 14 days | Machinery spaces must be separated from accommodation spaces by boundaries that prevent the passage of vapors. Forward engine room bulkhead has an electrical cable penetration that is not vapor tight. 46 CFR 177.405(c)
2024-05-09 | 7909130 | Marine Safety Unit Chicago | 569097 | Official Number (U.S.) | SEA QUEST II | Passenger Ship | UNITED STATES |  |  |  | 11 - Life Saving Appliances | 11129 - Operational readiness of lifesaving appliances | 16 - Rectify deficiencies w/in 14 days | The life raft float free must be IAW 180.130 (a)(1) must be proper for size of raft. Add name of vessel.
2024-05-09 | 7909135 | Sector Mobile | FL8943MA | State Number | ISLAND QUEEN | Passenger Ship | UNITED STATES |  |  |  | 07 - Fire Safety | 07110 - Fire fighting equipment and appliances | 17 - Rectify deficiencies prior to departure | Vessel is required to carry a minimum of one 40-B:C portable fire extinguisher in vicinity of the machinery space. No 40-B:C fire extinguisher was on board. Outfit vessel with required number of portable fire extinguishers.
2024-05-09 | 7909706 | Sector Honolulu | 1284284 | Official Number (U.S.) | OCEAN GUARDIAN | Passenger Ship | UNITED STATES |  |  |  | 02 - Structural Conditions | 02199 - Other (Structural condition) | 705 - Other - as specified | Except as otherwise allowed by this subpart, a vessel must comply with the structural design requirements of one of the standards listed below for the hull material of the vessel. Vessel has swim deck held in place by pins. Pins bolted with dissimilar metals, causing excessive corrosion where pins are bolted to swim deck. Submit repair proposal to be reviewed and approved by the attending USCG marine inspector. 46 CFR46 CFR 177.300
2024-05-09 | 7909059 | OP location-Sector Honolulu Prevention Department- Wailuku | HA633CP | State Number | AMA LUA | Passenger Ship | UNITED STATES |  |  |  | 13 - Propulsion and Auxiliary Machinery | 13199 - Other (machinery) | 50 - Rectify deficiencies w/in 30 days | Exhaust blower switches must be located outside of any space required to be ventilated by this section, and must be of the type interlocked with the starting switch and the ignition switch so that the blowers are started before the engine starter motor circuit or the engine ignition is energized. Vessel did not have interlock for starting and ignition switch. Provide interlock with starting switch and the ignition switch for gasoline fuel tank space blowers. 46 CFR 182.460(e)
2024-05-09 | 7909103 | Sector Delaware Bay | 681941 | Official Number (U.S.) | BONANZA II | Passenger Ship | UNITED STATES |  |  |  | 07 - Fire Safety | 07199 - Other (fire safety) | 50 - Rectify deficiencies w/in 30 days | The general construction of the vessel must be such to minimize fire hazards. 2 inches of oil was in bilge. Remove oil from bilge. 46CFR177.405
2024-05-09 | 7909103 | Sector Delaware Bay | 681941 | Official Number (U.S.) | BONANZA II | Passenger Ship | UNITED STATES |  |  |  | 11 - Life Saving Appliances | 11117 - Lifebuoys incl. provision and disposition | 10 - Deficiency Rectified | Each floating waterlight must be approved IAW with 161.010. Corrosion clip was deteriated and needs replaced. Operator replaced 46 CFR 180.70
2024-05-09 | 7909681 | Marine Safety Unit Baton Rouge | 556507 | Official Number (U.S.) | USL 130 | Barge | UNITED STATES |  |  |  | 02 - Structural Conditions | 02106 - Hull damage impairing seaworthiness | 701 - Prior to carriage of passengers/cargo | Scantlings, material, and workmanship shall be at least equivalent to the requirements of ABS or other recognized classification society. Port bow corner of vessel received damage after allision, consisting of shell distortion/deep inset and internal structure damage in way of the inset. Make permanent repairs to damage on port bow corner and associated internal structures. No cargo operations are permitted before repairs are completed to the satisfaction of the attending USCG Marine Inspector. The vessel may only transit to Houston area after transit plan is approved by MSU Baton Rouge OCMI.
2024-05-09 | 7909595 | Sector Mobile | 7390478 | IMO Number | USNS COMFORT | Miscellaneous Vessel | UNITED STATES |  | AMERICAN BUREAU OF SHIPPING |  | 13 - Propulsion and Auxiliary Machinery | 13101 - Propulsion main engine | 705 - Other - as specified | The Attending Marine Inspector is not limited from making tests or inspections as deemed necessary to be assured of the safety of the vessel. The MI requested to see operation of Boiler Safety-Valves. Crew was unable/unwilling to demonstrate operational test of boiler safety-valves. Vessel is not authorized to conduct missions prior to proving operation of safety valves to the Coast Guard.
2024-05-09 | 7908974 | Marine Safety Unit Houma | 1253732 | Official Number (U.S.) | ELK | Offshore | UNITED STATES |  |  |  | 04 - Emergency Systems | 04109 - Fire drills | 10 - Deficiency Rectified | A fire drill must be conducted on alternate weeks and documented on vessel log. Vessel had been conducting such drills on a monthly basis.
2024-05-09 | 7909692 | Sector Maryland-National Capital Region | 9941788 | IMO Number | EMDEN | Ro-Ro Cargo Ship | LIBERIA |  |  |  | 13 - Propulsion and Auxiliary Machinery | 13101 - Propulsion main engine | 60 - Rectify deficiencies prior to movement | THE CONDITION OF THE SHIP AND ITS EQUIPMENT SHALL BE MAINTAINED TO CONFORM WITH THE PROVISIONS OF THE PRESENT REGULATIONS TO ENSURE THAT THE SHIP IN ALL RESPECTS WILL REMAIN FIT TO PROCEED TO SEA WITHOUT DANGER TO THE SHIP OR PERSONS ONBOARD. IT WAS REPORTED THAT THE VESSEL DOES NOT HAVE ENGINE CONTROL FROM THE BRIDGE. PRIOR TO MOVEMENT, PROVIDE A REPORT TO THE USCG ATTESTING TO THE REPAIRS TO THE SATISFACTION OF THE VESSELS CLASSIFICATION SOCIETY.
2024-05-09 | 7909706 | Sector Honolulu | 1284284 | Official Number (U.S.) | OCEAN GUARDIAN | Passenger Ship | UNITED STATES |  |  |  | 03 - Water/Weathertight Conditions | 03110 - Manholes/flush scuttles | 705 - Other - as specified | A hatch exposed to the weather must be watertight. Hatch on main deck leading into compartment above wing deck not watertight and allowing water to ingress. 46 CFR 179.360(a)
2024-05-09 | 7909103 | Sector Delaware Bay | 681941 | Official Number (U.S.) | BONANZA II | Passenger Ship | UNITED STATES |  |  |  | 13 - Propulsion and Auxiliary Machinery | 13199 - Other (machinery) | 17 - Rectify deficiencies prior to departure | Shutoff valves, installed so as to close against the fuel flow, must be fitted in the fuel supplyy line, one at the tank connection and one at the engine end of the fuel line to stop fuel flow when servicing accesories. Emergency fuel shut off rod was inoperable. 46CFR182.455
2024-05-09 | 7909103 | Sector Delaware Bay | 681941 | Official Number (U.S.) | BONANZA II | Passenger Ship | UNITED STATES |  |  |  | 08 - Alarms | 08199 - Other (alarms) | 10 - Deficiency Rectified | On a vessel of at least 26ft in lenght an audio and visual alarm must be provided at the operating station to indicate high water level. #5 compartment bilge alarm was inoperable. Operator corrected on spot. 46CFR182.530
2024-05-09 | 7909001 | Sector Los Angeles/Long Beach | 9283784 | IMO Number | LEONORA VICTORY | Tank Ship | NORWAY |  | DNV | DNV | 02 - Structural Conditions | 02108 - Electrical installations in general | 10 - Deficiency Rectified | In tankers, electrical equipment, cables and wiring shall not be installed in hazardous locations unless it conforms with standards not inferior to those acceptable to the Organization. Integrity of casing of explosion proof lighting fixtures in Hazard zone 1 found to be compromised. 74 SOLAS II-1/ 45.11
2024-05-09 | 7873798 | Sector Southeastern New England | RI0099BM | State Number | VIXEN | Passenger Ship | UNITED STATES |  |  |  | 11 - Life Saving Appliances | 11117 - Lifebuoys incl. provision and disposition | 16 - Rectify deficiencies w/in 14 days | Each item of lifesaving equipment determined by the marine inspector to not be in serviceable condition must be repaired or replaced. Renew the grabline on the vessel's ring life buoy.
2024-05-09 | 7884908 | Sector Puget Sound | 514329 | Official Number (U.S.) | WASP | Towing Vessel | UNITED STATES |  |  |  | 07 - Fire Safety | 07199 - Other (fire safety) | 16 - Rectify deficiencies w/in 14 days | Fuel filters found to not be marine grade. Each towing vessel must be maintained and operated so as to minimize fire hazards. Replace plastic elements of fuel filter with steel elements and return pictures to CG
2024-05-09 | 7909595 | Sector Mobile | 7390478 | IMO Number | USNS COMFORT | Miscellaneous Vessel | UNITED STATES |  | AMERICAN BUREAU OF SHIPPING |  | 01 - Certificates & Documentation | 01113 - Minimum Safe Manning Document | 16 - Rectify deficiencies w/in 14 days | The OCMI is responsible for properly prescribing manning on vessels. The machinery inspector noted that the engineering manning level is inadequate based on the age, required maintenance, crew and passenger count, and multiple engine room configuration of the ship. In order to address this issue fill out and return Manning proposal supplement
2024-05-09 | 7908974 | Marine Safety Unit Houma | 1253732 | Official Number (U.S.) | ELK | Offshore | UNITED STATES |  |  |  | 05 - Radio Communications | 05111 - Satellite EPIRB 406MHz/1.6GHz | 10 - Deficiency Rectified | Each EPIRB must be tested monthly. Checked vessels logs and found that EPIRB test was not done in January, February, and May.
2024-05-09 | 7909140 | Marine Safety Unit Houma | 1251653 | Official Number (U.S.) | HARVEY CONDOR | Miscellaneous Vessel | UNITED STATES |  |  |  | 99 - Other | 99102 - Other (SOLAS operational) | 50 - Rectify deficiencies w/in 30 days | The convention shall apply to seafarers serving on board seagoing ships entitled to fly the flag of a party. Vessel is employing 01 member whom does not have MMC or medical card on a STCW applicable vessel. STCW article III
2024-05-09 | 7909103 | Sector Delaware Bay | 681941 | Official Number (U.S.) | BONANZA II | Passenger Ship | UNITED STATES |  |  |  | 01 - Certificates & Documentation | 01199 - Other (certificates) | 705 - Other - as specified | Radiotelegraph and radio telephone installations are required on certan vessls. Details of these requirements and the details of the installationare contained in regulations of FCC. Safety Radio Telephony certificate was expiered. Vessel is restricted to 1000ft from shore until new certificate is aquired. 46CFR169.758
2024-05-09 | 7897470 | Sector Boston | MS2584BU | State Number | FIVE-O | Passenger Ship | UNITED STATES |  |  |  | 99 - Other | 99101 - Other (Safety in general) | 701 - Prior to carriage of passengers/cargo | A vessel must be in the condition specified in this paragraph when a simplified stability proof test is performed. Naval architect marked wrong location of immersion mark for heeling moment. Vessel will need to conduct new stability test with correct immersion mark location.
2024-05-09 | 7905607 | Sector Puget Sound | 544785 | Official Number (U.S.) | SPOKANE | Passenger Ship | UNITED STATES |  |  |  | 12 - Dangerous Goods | 12108 - Personal protection | 50 - Rectify deficiencies w/in 30 days | Fire tube boilers of less than 150psi shall be equipped with safety relief valves which shall be tested annually. The safety valve on the #1 boiler failed to reseat after testing. Renew safety valve and prove proper operation to the attending Marine Inspector
2024-05-09 | 7908974 | Marine Safety Unit Houma | 1253732 | Official Number (U.S.) | ELK | Offshore | UNITED STATES |  |  |  | 04 - Emergency Systems | 04110 - Abandon ship drills | 16 - Rectify deficiencies w/in 14 days | Abandonship drills must be completed on alternate weeks and properly logged on ship's log. Abandonship drills have been conducted on a monnthly basis per company's SMS matrix.
2024-05-09 | 7909462 | Sector San Francisco | 506584 | Official Number (U.S.) | BLEU WAVE | Passenger Ship | UNITED STATES |  |  |  | 11 - Life Saving Appliances | 11117 - Lifebuoys incl. provision and disposition | 16 - Rectify deficiencies w/in 14 days | A vessel must carry one floating waterlight. Ring buoy waterlight inoperable. Limited to daylight operations. 46 CFR 180.70
2024-05-09 | 7909462 | Sector San Francisco | 506584 | Official Number (U.S.) | BLEU WAVE | Passenger Ship | UNITED STATES |  |  |  | 13 - Propulsion and Auxiliary Machinery | 13199 - Other (machinery) | 16 - Rectify deficiencies w/in 14 days | The part of the exhaust between the point of cooling water injection and engine manifold must be insulated. Port and stbd main diesel engines missing exhaust insulation before water injection point. 46 CFR 182.425(b)(3)
2024-05-09 | 7909462 | Sector San Francisco | 506584 | Official Number (U.S.) | BLEU WAVE | Passenger Ship | UNITED STATES |  |  |  | 07 - Fire Safety | 07110 - Fire fighting equipment and appliances | 16 - Rectify deficiencies w/in 14 days | Portable fire extinguishers must be located so that they are clearly visible and readily accessible. Engine room and forward galley fire extinguishers not properly mounted. 46 CFR 181.520
2024-05-09 | 7909103 | Sector Delaware Bay | 681941 | Official Number (U.S.) | BONANZA II | Passenger Ship | UNITED STATES |  |  |  | 10 - Safety of Navigation | 10124 - Life-saving signals | 10 - Deficiency Rectified | A vessel on oceans, coastwise, limited coastwise or great lakes must carry (1) six hand red flare and (2) six orange flares. vessel had a total of 5 red and 3 orange. Owner provided new flares. 46CFR180.68
2024-05-09 | 7905607 | Sector Puget Sound | 544785 | Official Number (U.S.) | SPOKANE | Passenger Ship | UNITED STATES |  |  |  | 13 - Propulsion and Auxiliary Machinery | 13108 - Operation of machinery | 50 - Rectify deficiencies w/in 30 days | Test and inspections of automatically fired auxiliary boilers are to include draft limit controls in case of loss of air pressure. Both auxiliary boilers have inoperative draft switches. Renew draft switches and demonstrate proper operation to the attending Marine Inspector. 46 CFR 61.35-3(a)(7)
2024-05-10 | 7910998 | Marine Safety Detachment Sitka | 670974 | Official Number (U.S.) | AMERICAN EAGLE | Passenger Ship | UNITED STATES |  |  |  | 07 - Fire Safety | 07109 - Fixed fire extinguishing installation | 701 - Prior to carriage of passengers/cargo | At each initial and subsequent inspection for certification, the owner or managing operator must be prepared to conduct tests and have the vessel ready for inspection of its fire protection equipment. Vessels fixed fire fighting system pressure switches did not shut down the generators at testing. 46 CFR 176.810(a) 46 CFR 176.810(a)
2024-05-10 | 7916493 | Sector Northern New England | 1127446 | Official Number (U.S.) | KYLIE'S CHANCE | Passenger Ship | UNITED STATES |  |  |  | 02 - Structural Conditions | 02199 - Other (Structural condition) | 50 - Rectify deficiencies w/in 30 days | Electric Bilge Pumps missing ovbd vlv
2024-05-10 | 7909929 | Sector Upper Mississippi River | 505895 | Official Number (U.S.) | TOM SAWYER | Passenger Ship | UNITED STATES |  |  |  | 02 - Structural Conditions | 02106 - Hull damage impairing seaworthiness | 701 - Prior to carriage of passengers/cargo | A vessel must be operated in such a manner as to afford adequate precaution against hazards that might endanger the vessel and the persons being transported. Bow's fore-peak/bow void hull plating sustained about a dime sized hole located on starboard side, approximately 7 feet aft of bow stem at about the 4' draft line (approximately 18 inches above the waterline). Provide repair proposal for marine inspector approval and make repairs to the satisfaction of the attending marine inspector prior to carrying passengers.
2024-05-10 | 7909824 | Marine Safety Detachment Cincinnati | 629523 | Official Number (U.S.) | MALCOLM S WHITE | Towing Vessel | UNITED STATES |  |  |  | 13 - Propulsion and Auxiliary Machinery | 13101 - Propulsion main engine | 17 - Rectify deficiencies prior to departure | Starboard main engine had unspecified alarm. Master believed it to be transfer case low fluid level. Machinery and electrical systems must be designed and maintained to provide for safe operation of the towing vessel and safety of persons onboard under normal and emergency conditions. Troubleshoot and conduct repairs to the satisfaction of the attenuating Coast Guard marine inspector.
2024-05-10 | 7909824 | Marine Safety Detachment Cincinnati | 629523 | Official Number (U.S.) | MALCOLM S WHITE | Towing Vessel | UNITED STATES |  |  |  | 11 - Life Saving Appliances | 11116 - Distress flares | 17 - Rectify deficiencies prior to departure | Vessel did not have required distress flares onboard. Failure to comply with visual distress signal requirements. Make corrections to the satisfaction of the attending Coast Guard marine inspector.
2024-05-10 | 7910179 | Sector Ohio Valley | 503299 | Official Number (U.S.) | KALEB DEAN | Towing Vessel | UNITED STATES |  |  |  | 09 - Working and Living Conditions | 09210 - Machinery | 16 - Rectify deficiencies w/in 14 days | The total relieving capacity of such relied valves must prevent pressure from exceeding the MAWP, as established by the manufacturer, by more than 10%. MAWP on air is 200 relief valve is 225.
2024-05-10 | 7910998 | Marine Safety Detachment Sitka | 670974 | Official Number (U.S.) | AMERICAN EAGLE | Passenger Ship | UNITED STATES |  |  |  | 09 - Working and Living Conditions | 09203 - Lighting (Working spaces) | 701 - Prior to carriage of passengers/cargo | Each lighting fixture globe, lens, or diffuser must have a guard or be made of high strength material. Port hull overhead light was extinguished and was missing the required guard. 46 CFR 183.410(a)
2024-05-10 | 7910998 | Marine Safety Detachment Sitka | 670974 | Official Number (U.S.) | AMERICAN EAGLE | Passenger Ship | UNITED STATES |  |  |  | 07 - Fire Safety | 07106 - Fire detection and alarm system | 701 - Prior to carriage of passengers/cargo | At each initial and subsequent inspection for certification, the owner or managing operator must be prepared to conduct tests and have the vessel ready for inspection of its fire protection equipment. Fire detection system had not been serviced. 46 CFR 176.810(a)(7)
2024-05-10 | 7916407 | Sector Miami | FL5237SU | State Number | FL5237SU | Passenger Ship | UNITED STATES |  |  |  | 01 - Certificates & Documentation | 01199 - Other (certificates) | 17 - Rectify deficiencies prior to departure | NO state registration
2024-05-10 | 7916374 | Sector Miami | FL3760PJ | State Number | FL3760PJ | Passenger Ship | UNITED STATES |  |  |  | 07 - Fire Safety | 07110 - Fire fighting equipment and appliances | 17 - Rectify deficiencies prior to departure | NO FIRE EXTINGUISHERS
2024-05-10 | 7910204 | Sector Delaware Bay | 1264688 | Official Number (U.S.) | SAILOR'S DELIGHT | Passenger Ship | UNITED STATES |  |  |  | 11 - Life Saving Appliances | 11118 - Lifejackets incl. provision and disposition | 50 - Rectify deficiencies w/in 30 days | Each life jacket, immersion suit, and ring life buoy must be marked in clearly legible block capital letters with the vessel's name. Each life jacket must be marked with Type I retroreflective material approved in 46 CFR 164.018 or other standard specified by the Commandant. 02 adult life jackets were not clearly marked with vessels name and 04 children’s life jackets were missing retroreflective tape. 46 CFR 185.604
2024-05-10 | 7910193 | Sector Delaware Bay | 948534 | Official Number (U.S.) | RIVER LADY | Passenger Ship | UNITED STATES |  |  |  | 11 - Life Saving Appliances | 11118 - Lifejackets incl. provision and disposition | 705 - Other - as specified | An adult life jacket must be provided for each person carried on board a vessel. Vessel had 173 of 175 required adult life jackets onboard. Vessel restricted to 173 adult persons until full complement of life jackets can be placed onboard. 46 CFR 180.71
2024-05-10 | 7907468 | Sector Puget Sound | 1170753 | Official Number (U.S.) | TRITON | Passenger Ship | UNITED STATES |  |  |  | 08 - Alarms | 08199 - Other (alarms) | 16 - Rectify deficiencies w/in 14 days | On a vessel of at least 7.9 meters (26 feet) in length, a visual and audible alarm must be provided at the operating station to indicate a high water level. Bilge alarm light was not initially functioning. A loose wire was identified, causing the light not to illuminate. The deficiency was corrected. However, after discussing the matter with the vessel's Master we agreed that replacing the alarm would ensure reliable functioning.
2024-05-10 | 7904818 | Sector Western Alaska and U.S. Arctic | 9192167 | IMO Number | SILVER SHADOW | Passenger Ship | BAHAMAS, THE | RINA |  |  | 07 - Fire Safety | 07109 - Fixed fire extinguishing installation | 10 - Deficiency Rectified | For the purpose of determining the appropriate fire integrity standards to be applied to boundaries between adjacent spaces, such spaces are classified according to their fire risk. PSCO observed the flammable storage locker in the electric shop was left partially open and was not closed all the way.
2024-05-10 | 7904818 | Sector Western Alaska and U.S. Arctic | 9192167 | IMO Number | SILVER SHADOW | Passenger Ship | BAHAMAS, THE | RINA |  |  | 07 - Fire Safety | 07101 - Fire prevention structural integrity | 10 - Deficiency Rectified | For the purpose of determining the appropriate fire integrity standards to be applied to boundaries between adjacent spaces, such spaces are classified according to their fire risk. PSCO observed flammable liquids stored outside of the flammable locker. 74 SOLAS 01 11-2/26.2.2
2024-05-10 | 7904818 | Sector Western Alaska and U.S. Arctic | 9192167 | IMO Number | SILVER SHADOW | Passenger Ship | BAHAMAS, THE | RINA |  |  | 07 - Fire Safety | 07101 - Fire prevention structural integrity | 10 - Deficiency Rectified | Fire protection systems, fire-fighting systems and appliances shall be maintained ready for use. PSCO observed smoke detector in alcohol storage room was inoperable. 74 SOLAS 20 I1-2/14.1.1
2024-05-10 | 7904818 | Sector Western Alaska and U.S. Arctic | 9192167 | IMO Number | SILVER SHADOW | Passenger Ship | BAHAMAS, THE | RINA |  |  | 07 - Fire Safety | 07101 - Fire prevention structural integrity | 10 - Deficiency Rectified | For the purpose of determining the appropriate fire integrity standards to be applied to boundaries between adjacent spaces, such spaces are classified according to their fire risk. PSCO observed storage in spaces that were not categorized for storage, to include storage in the stack/aux space, storage in stairwells and storage in electric sub station 3. 74 SOLAS 01 11-2/26.2.2
2024-05-10 | 7916374 | Sector Miami | FL3760PJ | State Number | FL3760PJ | Passenger Ship | UNITED STATES |  |  |  | 10 - Safety of Navigation | 10199 - Other (navigation) | 701 - Prior to carriage of passengers/cargo | NO IN CASE OF EMERGENCY INSTRUCTIONS POSTED
2024-05-10 | 7904818 | Sector Western Alaska and U.S. Arctic | 9192167 | IMO Number | SILVER SHADOW | Passenger Ship | BAHAMAS, THE | RINA |  |  | 11 - Life Saving Appliances | 11101 - Lifeboats | 10 - Deficiency Rectified | Before the ship leaves port and at all times during the voyage, all life-saving appliances shall be in working order and ready for immediate use. PSCO observed boxes and other equipment, unrelated to life saving equipment, that was being stored in lifeboat 3. 74 SOLAS 20 111/10.6
2024-05-10 | 7910204 | Sector Delaware Bay | 1264688 | Official Number (U.S.) | SAILOR'S DELIGHT | Passenger Ship | UNITED STATES |  |  |  | 14 - Pollution Prevention | 14122 - Oil fuel tank protection | 50 - Rectify deficiencies w/in 30 days | Remote fuel shutoff stations must be marked in clearly legible letters at least 25 millimeters (1 inch) high indicating purpose of the valve and direction of operation. Vessel missing fuel oil shutoff valve labeling. 46 CFR 185.608
2024-05-10 | 7909781 | Activities Far East | 1243475 | Official Number (U.S.) | OVERSEAS MYKONOS | Tank Ship | UNITED STATES |  |  |  | 01 - Certificates & Documentation | 01204 - Certificate for personnel on tankers | 50 - Rectify deficiencies w/in 30 days | Officers and ratings assigned specific duties and responsibilities related to cargo or cargo equipment on oil or chemical tankers shall hold a certificate in basic training for oil and chemical tanker cargo operations. 3AE - no STCW basic oil and chemical tanker cargo ops training. Limited scope internal SMS root cause analysis due in 30 days. The company should ensure that each ship is manned with qualified, certificated and medically-fit seafarers in accordance with national and international requirements. 19JUN2024: Extended 30 days due to on-going USCG HQ determination (MMC Policy office)
2024-05-10 | 7910193 | Sector Delaware Bay | 948534 | Official Number (U.S.) | RIVER LADY | Passenger Ship | UNITED STATES |  |  |  | 13 - Propulsion and Auxiliary Machinery | 13101 - Propulsion main engine | 50 - Rectify deficiencies w/in 30 days | All machinery be installed and maintained in such a manner as to afford adequate protection against fire, explosion, machinery failure and personnel injury. Both port and starboard main engines had damaged lagging at the turbo. Replace lagging to protect all hot surfaces. 46 CFR 182.01-5 Old "T"
2024-05-10 | 7910204 | Sector Delaware Bay | 1264688 | Official Number (U.S.) | SAILOR'S DELIGHT | Passenger Ship | UNITED STATES |  |  |  | 07 - Fire Safety | 07199 - Other (fire safety) | 50 - Rectify deficiencies w/in 30 days | A vessel not required to have a power driven fire pump by § 181.300 must have at least three 9.5 liter (21/2 gallon) buckets, with an attached lanyard satisfactory to the cognizant OCMI, placed so as to be easily available during an emergency. The words “FIRE BUCKET” must be stenciled in a contrasting color on each bucket. Vessel’s fire buckets were labeled “FIRE” and missing attached lanyards. 46 CFR 181.610
2024-05-10 | 7910204 | Sector Delaware Bay | 1264688 | Official Number (U.S.) | SAILOR'S DELIGHT | Passenger Ship | UNITED STATES |  |  |  | 09 - Working and Living Conditions | 09112 - Medical Equipment | 50 - Rectify deficiencies w/in 30 days | A vessel must carry either a first-aid kit approved under approval series 160.041 or a kit with equivalent contents and instructions. First-aid kit had expired burn gel. 46 CFR 181.610
2024-05-10 | 7904818 | Sector Western Alaska and U.S. Arctic | 9192167 | IMO Number | SILVER SHADOW | Passenger Ship | BAHAMAS, THE | RINA |  |  | 07 - Fire Safety | 07101 - Fire prevention structural integrity | 10 - Deficiency Rectified | All life-saving appliances and arrangements shall comply with the applicable requirements of the Code. All life-saving appliances shall be fitted with retro-reflective material where it will assist in detection. PSCO observed Lifeboat 6 was missing retro-reflective material. 74SOLAS 20 III/34 LSA Code 1.2.2.7
2024-05-10 | 7909781 | Activities Far East | 1243475 | Official Number (U.S.) | OVERSEAS MYKONOS | Tank Ship | UNITED STATES |  |  |  | 11 - Life Saving Appliances | 11104 - Rescue boats | 50 - Rectify deficiencies w/in 30 days | Maintenance, testing and inspections of life-saving appliances shall be carried out in a manner having due regard to ensuring reliability of such appliances. Noted damage to bow of FRB w/ crack & water ingress into fiberglass. OEM servicing & authorized repair kit required w/in 30 days. 19JUN2024: CG-835V extended 30 days. OEM advised vessel of repair options and materials necessary. ABS Honolulu verified and interfaced w/ vessel management to discuss.
2024-05-10 | 7904818 | Sector Western Alaska and U.S. Arctic | 9192167 | IMO Number | SILVER SHADOW | Passenger Ship | BAHAMAS, THE | RINA |  |  | 07 - Fire Safety | 07120 - Means of escape | 10 - Deficiency Rectified | Escape routes shall be maintained in a safe condition, clear of obstacles. PSCO observed stack of boxes obstructing escape route corridor in the fishing freezer on the bulkhead deck. 74 SOLAS 01 I1-2/28.1.5.3
2024-05-10 | 7910204 | Sector Delaware Bay | 1264688 | Official Number (U.S.) | SAILOR'S DELIGHT | Passenger Ship | UNITED STATES |  |  |  | 18 - Maritime Labour Convention (Not Applicable to PSC Exams conducted in the U.S.) | 18299 - Other (Conditions of employment) | 701 - Prior to carriage of passengers/cargo | Drug testing programs required by this part must be conducted in accordance with 49 CFR part 40, Procedures for Transportation Workplace Testing Programs. Master did not have verification of employee enrollment for drug and alcohol program onboard. Proof of crewmember enrollement in a Drug and Alcohol Program must be provided Prior to Carraige of Passengers. 46 CFR 16.113
2024-05-10 | 7916493 | Sector Northern New England | 1127446 | Official Number (U.S.) | KYLIE'S CHANCE | Passenger Ship | UNITED STATES |  |  |  | 99 - Other | 99101 - Other (Safety in general) | 50 - Rectify deficiencies w/in 30 days | Remove breaker from the thruster battery box and place in a proper enclosure.
2024-05-10 | 7910998 | Marine Safety Detachment Sitka | 670974 | Official Number (U.S.) | AMERICAN EAGLE | Passenger Ship | UNITED STATES |  |  |  | 07 - Fire Safety | 07113 - Fire pumps and its pipes | 701 - Prior to carriage of passengers/cargo | The minimum capacity of the fire pump must be 189 liters (50 gallons) per minute at a pressure of not less than 414 kPa (60 psi) at the pump outlet. The pump outlet must be fitted with a pressure gauge. Starboard fire pump only achieved 40psi at testing. 46 CFR 181.300(b)
2024-05-10 | 7916493 | Sector Northern New England | 1127446 | Official Number (U.S.) | KYLIE'S CHANCE | Passenger Ship | UNITED STATES |  |  |  | 99 - Other | 99101 - Other (Safety in general) | 50 - Rectify deficiencies w/in 30 days | Rewire thruster as designed/appv'd.
2024-05-10 | 7904818 | Sector Western Alaska and U.S. Arctic | 9192167 | IMO Number | SILVER SHADOW | Passenger Ship | BAHAMAS, THE | RINA |  |  | 07 - Fire Safety | 07103 - Division - decks, bulkheads and penetrations | 40 - Rectify deficiencies prior to next US port after sailing foreign | Where "A" class divisions are penetrated for the passage of electric cables, pipes, trunks, ducts, etc., or for girders, beams or other structural members, arrangements shall be made to ensure that the fire resistance is not impaired. PSCO observed electrical cables going through A-60 bulkheads in the Engine Room that were not made fire resistant. 74 SOLAS 01 11-2/18.1.1
2024-05-10 | 7904818 | Sector Western Alaska and U.S. Arctic | 9192167 | IMO Number | SILVER SHADOW | Passenger Ship | BAHAMAS, THE | RINA |  |  | 07 - Fire Safety | 07120 - Means of escape | 10 - Deficiency Rectified | The means of escape, including stairways and exits, shall be marked by lighting or photoluminescent strip indicators placed not more than 300 mm above the deck at all points of the escape route, including angles and intersections. The marking must enable passengers to identify the routes of escape and readily identify the escape exits. Additionally, escape route signs and fire equipment location markings shall be of photoluminescent material or marked by lighting. PSCO observed low location lighting being blocked by stored materials. 74SOLAS 01 II-2/28.1.10
2024-05-10 | 7907468 | Sector Puget Sound | 1170753 | Official Number (U.S.) | TRITON | Passenger Ship | UNITED STATES |  |  |  | 10 - Safety of Navigation | 10109 - Lights, shapes, sound-signals | 16 - Rectify deficiencies w/in 14 days | All vessels must have navigation lights that are in compliance with the applicable sections of the International and Inland Navigation Rules. Port side light not functioning. Vessel restricted to daylight operations.
2024-05-10 | 7909781 | Activities Far East | 1243475 | Official Number (U.S.) | OVERSEAS MYKONOS | Tank Ship | UNITED STATES |  |  |  | 01 - Certificates & Documentation | 01108 - Load Lines (including Exemption) | 50 - Rectify deficiencies w/in 30 days | The loadline mark shall be painted white or yellow on a dark hull and plainly visible. Loadline - starboard side - improper marking and paint. Correction due in 30 days.
2024-05-10 | 7910088 | Sector New York | 287408 | Official Number (U.S.) | OSPREY | Towing Vessel | UNITED STATES |  |  |  | 01 - Certificates & Documentation | 01199 - Other (certificates) | 10 - Deficiency Rectified | Vessel user fees are not paid. rectify in 30 days.
2024-05-10 | 7910088 | Sector New York | 287408 | Official Number (U.S.) | OSPREY | Towing Vessel | UNITED STATES |  |  |  | 03 - Water/Weathertight Conditions | 03107 - Doors | 10 - Deficiency Rectified | Port and Starboard watertight door dogs are stiff or unable to move. repair prior to vessel movement.
2024-05-10 | 7904818 | Sector Western Alaska and U.S. Arctic | 9192167 | IMO Number | SILVER SHADOW | Passenger Ship | BAHAMAS, THE | RINA |  |  | 15 - Safety Management Systems (ISM) | 15109 - Maintenance of the ship and equipment | 50 - Rectify deficiencies w/in 30 days | The company should establish procedures to ensure that the ship is maintained in conformity with the provisions of the relevant rules and regulations and with any additional requirements which may be established by the company. PSCO observed tagged out equipment was not properly documented in the log or the tag, as established by ship procedures. An external audit by the flag or RO is required to correct this deficiency 74 SOLAS 20 IX/3.1 ISM Code A. 10.1
2024-05-10 | 7909781 | Activities Far East | 1243475 | Official Number (U.S.) | OVERSEAS MYKONOS | Tank Ship | UNITED STATES |  |  |  | 01 - Certificates & Documentation | 01131 - International Anti-fouling-System Certificate | 705 - Other - as specified | Party shall ensure that ships entitled to fly its flag or operating under its authority are surveyed and certified iaw annex IV for compliance with IAFSC. “Anti-fouling system” means a coating, paint, surface treatment, surface, or device that is used on a ship to control or prevent attachment of unwanted organisms. Flag state observation of marine growth layers along exterior of hull ivo waterline indicating concerns w/ effectiveness of anti-fouling coat. Item to be documented via this CG-835V and correction at next drydock (2025).
2024-05-10 | 7909781 | Activities Far East | 1243475 | Official Number (U.S.) | OVERSEAS MYKONOS | Tank Ship | UNITED STATES |  |  |  | 02 - Structural Conditions | 02199 - Other (Structural condition) | 705 - Other - as specified | Condition of ship and its structure shall be maintained. Following areas were identified during deck exam for corrosion and correction at next drydock (2025): 1. Piping penetration for cabling ivo FRB 2. Steam exhaust piping ivo port piping manifold/containment by exterior house - main deck.
2024-05-10 | 7909781 | Activities Far East | 1243475 | Official Number (U.S.) | OVERSEAS MYKONOS | Tank Ship | UNITED STATES |  |  |  | 06 - Cargo Operations Including Equipment | 06105 - Atmosphere testing instruments | 50 - Rectify deficiencies w/in 30 days | System for continuous monitoring of the concentration of hydrocarbon gases shall be fitted on all tankers constructed before 1 July 2002. During testing of fixed system, hydrocarbon/H2S sensors failed & no readings. Servicing by authorized technician required to restore system function w/in 30 days. Manual readings of impacted spaces required during daily rounds/watches. The company and the ship shall comply with the requirements of the Int'l Safety Management Code. Company should identify technical systems which the operational failure of may create a hazardous situation. Reliability of systems should be ensured through regular testing to promote system reliability. Limited scope internal SMS root cause analysis w/ management recommendations (corrective action report) for testing checklist & guidance to assist w/ routine system testing for fixed hydrocarbon detection. Due w/in 30 days.
2024-05-10 | 7909781 | Activities Far East | 1243475 | Official Number (U.S.) | OVERSEAS MYKONOS | Tank Ship | UNITED STATES |  |  |  | 08 - Alarms | 08199 - Other (alarms) | 50 - Rectify deficiencies w/in 30 days | Condition of ship and its equipment shall be maintained for safety of persons onboard. Fault on refrigerant leak detection system for air conditioning room. Repairs due to clear fault w/in 30 days. 2
2024-05-10 | 7916493 | Sector Northern New England | 1127446 | Official Number (U.S.) | KYLIE'S CHANCE | Passenger Ship | UNITED STATES |  |  |  | 11 - Life Saving Appliances | 11117 - Lifebuoys incl. provision and disposition | 16 - Rectify deficiencies w/in 14 days | Needs to be re-stenciled
2024-05-10 | 7916339 | Sector Miami | FL3476TA | State Number | FL3476TA | Passenger Ship | UNITED STATES |  |  |  | 11 - Life Saving Appliances | 11118 - Lifejackets incl. provision and disposition | 701 - Prior to carriage of passengers/cargo | No Type I PFDs
2024-05-10 | 7916407 | Sector Miami | FL5237SU | State Number | FL5237SU | Passenger Ship | UNITED STATES |  |  |  | 11 - Life Saving Appliances | 11127 - Buoyant apparatus | 701 - Prior to carriage of passengers/cargo | NO TYPE I PFDs
2024-05-10 | 7910176 | Sector Northern New England | 1183054 | Official Number (U.S.) | NICK'S CHANCE | Passenger Ship | UNITED STATES |  |  |  | 09 - Working and Living Conditions | 09203 - Lighting (Working spaces) | 50 - Rectify deficiencies w/in 30 days | Replace main deck exterior light coverings that have cracked.
2024-05-10 | 7916374 | Sector Miami | FL3760PJ | State Number | FL3760PJ | Passenger Ship | UNITED STATES |  |  |  | 10 - Safety of Navigation | 10199 - Other (navigation) | 17 - Rectify deficiencies prior to departure | NO CHARTS OF AREA OF OPERATION
2024-05-10 | 7910176 | Sector Northern New England | 1183054 | Official Number (U.S.) | NICK'S CHANCE | Passenger Ship | UNITED STATES |  |  |  | 13 - Propulsion and Auxiliary Machinery | 13199 - Other (machinery) | 50 - Rectify deficiencies w/in 30 days | Replace corroded fuel line from RACOR to MDE.
2024-05-10 | 7904818 | Sector Western Alaska and U.S. Arctic | 9192167 | IMO Number | SILVER SHADOW | Passenger Ship | BAHAMAS, THE | RINA |  |  | 07 - Fire Safety | 07109 - Fixed fire extinguishing installation | 10 - Deficiency Rectified | Sprinklers shall be placed in an overhead position and spaced in a suitable pattern to maintain an average application rate of not less than 5L/m2/min over the nominal area covered by the sprinklers, PSCO observed the storage of boxes above the max storage height in the fishing freezer, and alcohol fridge. 74 SOLAS 01 11-2/12.1.2
2024-05-10 | 7916282 | Sector San Francisco | 615355 | Official Number (U.S.) | GOLDEN BEAR | Passenger Ship | UNITED STATES |  |  |  | 01 - Certificates & Documentation | 01199 - Other (certificates) | 50 - Rectify deficiencies w/in 30 days | A vessel must be operated in accordance with applicable laws and regulations and in such a manner as to afford adequate precaution against hazards that might endanger the vessel and the persons being transported. New stability letter is under review by the Marine Safety Center (MSC) following recent incline test. Vessel limited to no more than 60 passengers on the upper deck and total of no more than 250 passengers onboard. Provide copy of current stability letter once issued by MSC.
2024-05-10 | 7916374 | Sector Miami | FL3760PJ | State Number | FL3760PJ | Passenger Ship | UNITED STATES |  |  |  | 01 - Certificates & Documentation | 01213 - Evidence of Basic Training | 701 - Prior to carriage of passengers/cargo | No DAPI
2024-05-10 | 7916339 | Sector Miami | FL3476TA | State Number | FL3476TA | Passenger Ship | UNITED STATES |  |  |  | 11 - Life Saving Appliances | 11116 - Distress flares | 17 - Rectify deficiencies prior to departure | NO VDSs
2024-05-10 | 7910176 | Sector Northern New England | 1183054 | Official Number (U.S.) | NICK'S CHANCE | Passenger Ship | UNITED STATES |  |  |  | 09 - Working and Living Conditions | 09298 - Other (accident prevention) | 50 - Rectify deficiencies w/in 30 days | Renew sun-faded placards
2024-05-10 | 7916493 | Sector Northern New England | 1127446 | Official Number (U.S.) | KYLIE'S CHANCE | Passenger Ship | UNITED STATES |  |  |  | 02 - Structural Conditions | 02199 - Other (Structural condition) | 16 - Rectify deficiencies w/in 14 days | Bilge overboard missing backing nut. Ovbd was glued in place.
2024-05-10 | 7916339 | Sector Miami | FL3476TA | State Number | FL3476TA | Passenger Ship | UNITED STATES |  |  |  | 99 - Other | 99101 - Other (Safety in general) | 701 - Prior to carriage of passengers/cargo | No alcohol testing equipment available
2024-05-10 | 7910176 | Sector Northern New England | 1183054 | Official Number (U.S.) | NICK'S CHANCE | Passenger Ship | UNITED STATES |  |  |  | 13 - Propulsion and Auxiliary Machinery | 13101 - Propulsion main engine | 50 - Rectify deficiencies w/in 30 days | Replace SMDE dry-rotted non mettalic hose at J/W pump. SMDE.
2024-05-10 | 7904818 | Sector Western Alaska and U.S. Arctic | 9192167 | IMO Number | SILVER SHADOW | Passenger Ship | BAHAMAS, THE | RINA |  |  | 07 - Fire Safety | 07105 - Fire doors/openings in fire-resisting divisions | 10 - Deficiency Rectified | The construction of all doors and door frames in "A" class divisions, with the means of securing them when closed, shall provide resistance to fire as well as to the passage of smoke and flame, as far as practicable, equivalent to that of the bulkheads in which the doors are situated. PSCO observed Door 6.211, 6.205 and 8.238 were not latching properly. 74 SOLAS 01 11-2/30.2
2024-05-10 | 7907468 | Sector Puget Sound | 1170753 | Official Number (U.S.) | TRITON | Passenger Ship | UNITED STATES |  |  |  | 07 - Fire Safety | 07199 - Other (fire safety) | 10 - Deficiency Rectified | A vessel not required to have a power driven fire pump by § 181.300 must have at least three 9.5 liter (21/2 gallon) buckets, with an attached lanyard satisfactory to the cognizant OCMI, placed so as to be easily available during an emergency. The words “FIRE BUCKET” must be stenciled in a contrasting color on each bucket. Only two (02) fire buckets were available for inspection. (Corrected)
2024-05-10 | 7910058 | Sector San Francisco | 1042413 | Official Number (U.S.) | TAHOE FLYER | Passenger Ship | UNITED STATES |  |  |  | 11 - Life Saving Appliances | 11135 - Maintenance of Life Saving Appliances | 16 - Rectify deficiencies w/in 14 days | Each survival craft must be in good working order and ready for immediate use. Life floats require maintenance IAW manufacturer's instructions. 46 CFR 185.700(a)
2024-05-10 | 7910182 | Sector North Carolina | 9663635 | IMO Number | ASTORIA | Bulk Carrier | LIBERIA |  | LIBERIA | LIBERIA | 01 - Certificates & Documentation | 01102 - Cargo Ship Safety Construction (including exempt.) | 15 - Rectify deficiencies by next port | Whenever an accident occurs to a ship or a defect is discovered, either of which affects the safety of the ship or the efficiency or completeness of its life-saving appliances or other equipment, the master or owner of the ship shall report at the earliest opportunity to the Administration, the nominated surveyor or recognized organization responsible for issuing the relevant certificate, who shall cause investigations to be initiated to determine whether a survey, as required by regulations 7, 8, 9 or 10, is necessary. If the ship is in a port of another Contracting Government, the master or owner shall also report immediately to the appropriate authorities of the port State and the nominated surveyor or recognized organization shall ascertain that such a report has been made. Wilmington State Port notified Sec NC Arrivals that an incident occurred between the state port crane and the vessels crane. Crane must undergo a damage survey to identify any possible damage by RO.
2024-05-10 | 7916374 | Sector Miami | FL3760PJ | State Number | FL3760PJ | Passenger Ship | UNITED STATES |  |  |  | 99 - Other | 99101 - Other (Safety in general) | 17 - Rectify deficiencies prior to departure | No registration #a
2024-05-10 | 7929726 | U.S. COAST GUARD FORCES MICRONESIA/SECTOR GUAM | 1317536 | Official Number (U.S.) | APL OCEANIA | General Dry Cargo Ship | UNITED STATES |  | DNV | UNITED STATES | 07 - Fire Safety | 07124 - Maintenance of Fire protection systems | 16 - Rectify deficiencies w/in 14 days | The function of the fixed fire detection and fire alarm systems shall be periodically tested to the satisfaction of the Administration by means of equipment producing hot air at the appropriate temperature, or smoke, or aerosol particles having the appropriate range of density or particle size or other phenomena associated with incipient fires to which the detector is designed to respond. The vessel did not have the approved type of testing equipment for heat and flame detectors on board. 74 SOLAS (14) Chap II-2 Reg 7.3.3.2
2024-05-10 | 7909680 | Sector Puget Sound | 9218131 | IMO Number | NORWEGIAN SUN | Passenger Ship | BAHAMAS, THE | DNV | LLOYD'S REGISTER OF SHIPPING |  | 07 - Fire Safety | 07105 - Fire doors/openings in fire-resisting divisions | 10 - Deficiency Rectified | Fire doors in main vertical zone bulkheads and stairway enclosures shall satisfy the following requirements: The doors shall be self-closing and be capable of closing against an angle of inclination of up to 35 degrees opposing closure. PSCO observed FSD 55094B on deck 5 forward, cold potable water room did not latch. 74 SOLAS (01) II-2/30.4.1; 10c
2024-05-10 | 7909235 | Sector New Orleans | 9603116 | IMO Number | SSI DEFIANT | Bulk Carrier | LIBERIA |  | BUREAU VERITAS | BUREAU VERITAS | 07 - Fire Safety | 07126 - Oil accumulation in engine room | 17 - Rectify deficiencies prior to departure | The purpose of this regulation is to prevent the ignition of cobustible materials or flammable liquids. PSCO observed excessive amounts of fuel oil in the duct keel. 74 SOLAS (20) II-2/4.1, 17ac.
2024-05-10 | 7909680 | Sector Puget Sound | 9218131 | IMO Number | NORWEGIAN SUN | Passenger Ship | BAHAMAS, THE | DNV | LLOYD'S REGISTER OF SHIPPING |  | 07 - Fire Safety | 07120 - Means of escape | 10 - Deficiency Rectified | Doorways and cooridors and intermediate landings included in the means of escape shall be sized in the same manner as stairways. Shall not be less than 900 mm in clear width, the minimum clear width shall be increased by 10 mm for every one person provided in excess of 90 persons. PSCO observed corridor located outside of frozen meat locker (door number 38523) was being blocked with pallets and unable to be utilized as a means of escape in any direction. 74 SOLAS (01) II-2/28.1.5.3; 10c
2024-05-10 | 7910179 | Sector Ohio Valley | 503299 | Official Number (U.S.) | KALEB DEAN | Towing Vessel | UNITED STATES |  |  |  | 10 - Safety of Navigation | 10109 - Lights, shapes, sound-signals | 16 - Rectify deficiencies w/in 14 days | Each towing vessel must be equipped with navigation lights, shapes, and sound signals in accordance with the International Regulations for Prevention of Collisions at Sea (COLREGS). Anchor light not working.
2024-05-10 | 7909680 | Sector Puget Sound | 9218131 | IMO Number | NORWEGIAN SUN | Passenger Ship | BAHAMAS, THE | DNV | LLOYD'S REGISTER OF SHIPPING |  | 07 - Fire Safety | 07105 - Fire doors/openings in fire-resisting divisions | 16 - Rectify deficiencies w/in 14 days | Fire doors in main vertical zone bulkheads, galley boundaries and stairway enclosures, the approximate time of closure for hinged fire doors shall be no more than 40 s and no less than 10 s from the beginning of their movement. PSCO observed FSD 00375B in a category 2 stair case of the escape route from the main engine space closed in approximagely 4 seconds. 74 SOLAS(01) II-2/30.4.2; 16ac
2024-05-10 | 7916407 | Sector Miami | FL5237SU | State Number | FL5237SU | Passenger Ship | UNITED STATES |  |  |  | 10 - Safety of Navigation | 10199 - Other (navigation) | 701 - Prior to carriage of passengers/cargo | NO EMERGENCY INSTRUCTIONS POSTED
2024-05-10 | 7916374 | Sector Miami | FL3760PJ | State Number | FL3760PJ | Passenger Ship | UNITED STATES |  |  |  | 11 - Life Saving Appliances | 11116 - Distress flares | 17 - Rectify deficiencies prior to departure | NO VDSs
2024-05-10 | 7929726 | U.S. COAST GUARD FORCES MICRONESIA/SECTOR GUAM | 1317536 | Official Number (U.S.) | APL OCEANIA | General Dry Cargo Ship | UNITED STATES |  | DNV | UNITED STATES | 09 - Working and Living Conditions | 09218 - Protection machines/parts | 16 - Rectify deficiencies w/in 14 days | The condition of the ship and its equipment shall be maintained to conform with the provisions of the present regulations to ensure that the ship in all aspects remain fit to proceed to sea without danger to the ship or persons on board. The bosun storeroom's bench grinder is missing it's safety shield. 74 SOLAS (20) Chap I/11
2024-05-10 | 7910204 | Sector Delaware Bay | 1264688 | Official Number (U.S.) | SAILOR'S DELIGHT | Passenger Ship | UNITED STATES |  |  |  | 01 - Certificates & Documentation | CG003 - USCG Certificate of Documentation (COD) | 701 - Prior to carriage of passengers/cargo | Any vessel of at least five net tons which engages in the fisheries on the navigable waters of the United States or in the Exclusive Economic Zone, or coastwise trade, unless exempt under § 67.9(c), must have a Certificate of Documentation bearing a valid endorsement appropriate for the activity in which engaged. Vessel did not have valid COD. A valid COD must be obtained Prior to Carriage of Passengers. 46 CFR 67.70
2024-05-10 | 7929726 | U.S. COAST GUARD FORCES MICRONESIA/SECTOR GUAM | 1317536 | Official Number (U.S.) | APL OCEANIA | General Dry Cargo Ship | UNITED STATES |  | DNV | UNITED STATES | 11 - Life Saving Appliances | 11117 - Lifebuoys incl. provision and disposition | 16 - Rectify deficiencies w/in 14 days | Lifebuoys complying with the requirements of paragraph 2.1.1 of the Code shall be capable of quick release from the navigation bridge; lifebuoys with lights and those with lights and smoke signals shall be equally distributed on both sides of the ship. The port side bridge wing lifebuoy's grab lines are dry rotted and disintegrated. 74 SOLAS (20) Chap III Reg 7.1.1.3
2024-05-10 | 7929726 | U.S. COAST GUARD FORCES MICRONESIA/SECTOR GUAM | 1317536 | Official Number (U.S.) | APL OCEANIA | General Dry Cargo Ship | UNITED STATES |  | DNV | UNITED STATES | 09 - Working and Living Conditions | 09203 - Lighting (Working spaces) | 16 - Rectify deficiencies w/in 14 days | Electrical installations shall be such that electrical services essential for safety will be ensured under various emergency conditions and safety of crew members from electrical hazards will be ensured. Multiple extinguished lights in the paint locker. In addition, found light fixture's grounding cable not properly fastened. 74 SOLAS (09) II-1 Reg 40.1.2
2024-05-10 | 7929726 | U.S. COAST GUARD FORCES MICRONESIA/SECTOR GUAM | 1317536 | Official Number (U.S.) | APL OCEANIA | General Dry Cargo Ship | UNITED STATES |  | DNV | UNITED STATES | 13 - Propulsion and Auxiliary Machinery | 13108 - Operation of machinery | 50 - Rectify deficiencies w/in 30 days | The control systems shall be such that the services needed for the operation of the main propulsion machinery and its auxiliaries are ensured through the necessary automatic arrangements. During testing, the salt water standby cooling pumps #1, 2, & 3 were unable to auto start upon loss of primary cooling pump. 74 SOLAS (09) II-1 Reg 53.4.1
2024-05-10 | 7910176 | Sector Northern New England | 1183054 | Official Number (U.S.) | NICK'S CHANCE | Passenger Ship | UNITED STATES |  |  |  | 13 - Propulsion and Auxiliary Machinery | 13101 - Propulsion main engine | 50 - Rectify deficiencies w/in 30 days | Starboard main engine, remove/replace abandoned hot-start wiring.
2024-05-10 | 7910176 | Sector Northern New England | 1183054 | Official Number (U.S.) | NICK'S CHANCE | Passenger Ship | UNITED STATES |  |  |  | 13 - Propulsion and Auxiliary Machinery | 13101 - Propulsion main engine | 50 - Rectify deficiencies w/in 30 days | Un-Plug stbd crank case vent.
2024-05-10 | 7910176 | Sector Northern New England | 1183054 | Official Number (U.S.) | NICK'S CHANCE | Passenger Ship | UNITED STATES |  |  |  | 13 - Propulsion and Auxiliary Machinery | 13199 - Other (machinery) | 50 - Rectify deficiencies w/in 30 days | Replace stbd transmission Fast Lube Oil Change hose
2024-05-10 | 7910176 | Sector Northern New England | 1183054 | Official Number (U.S.) | NICK'S CHANCE | Passenger Ship | UNITED STATES |  |  |  | 13 - Propulsion and Auxiliary Machinery | 13199 - Other (machinery) | 50 - Rectify deficiencies w/in 30 days | Clean up/replace as needed corroded coolant elbow at the pump. SMDE.
2024-05-10 | 7910179 | Sector Ohio Valley | 503299 | Official Number (U.S.) | KALEB DEAN | Towing Vessel | UNITED STATES |  |  |  | 09 - Working and Living Conditions | 09209 - Electrical | 16 - Rectify deficiencies w/in 14 days | Electrical systems and equipment must function properly and minimize system failures and fire and shock hazards. Electrical panel missing blanks.
2024-05-10 | 7910058 | Sector San Francisco | 1042413 | Official Number (U.S.) | TAHOE FLYER | Passenger Ship | UNITED STATES |  |  |  | 02 - Structural Conditions | 02199 - Other (Structural condition) | 50 - Rectify deficiencies w/in 30 days | To continue to participate in the AHE program, vessel operators must conduct an annual hull condition assessment. 2024 hull assessment with 20 percent hull gauging not completed. 46 CFR 177.660(a)
2024-05-10 | 7910075 | Marine Safety Unit Morgan City | 631368 | Official Number (U.S.) | AUDRINA LEE SETTOON | Towing Vessel | UNITED STATES |  |  |  | 13 - Propulsion and Auxiliary Machinery | 13101 - Propulsion main engine | 17 - Rectify deficiencies prior to departure | Machinery and electrical systems must be designed and maintained to provide for safe operation of the towing vessel and safety of persons onboard under normal and emergency conditions. Port main engine activated high temperature alarm.
2024-05-10 | 7910223 | Marine Safety Unit Paducah | 1313275 | Official Number (U.S.) | SALLY LAPEYRE | Towing Vessel | UNITED STATES |  |  |  | 13 - Propulsion and Auxiliary Machinery | 13101 - Propulsion main engine | 17 - Rectify deficiencies prior to departure | Propulsion Machinery, including main engines, reduction gears, shafting, bearings, and electrical equipment must be maintained to ensure proper operation and be suitable for route and service. Vessel had port main fuel pump failure. Repair IAW company TSMS. The vessel's TPO has the option to clear this deficiency in accordance with CG-CVC Policy Letter 17-10. Objective evidence attesting to root cause & satisfactory repairs must be submitted to local OCMI within 72-hours. 46CFR143.205(c)(1)(2)
2024-05-10 | 7909938 | Marine Safety Unit Paducah | 642287 | Official Number (U.S.) | AMY GATTLE | Towing Vessel | UNITED STATES |  |  |  | 13 - Propulsion and Auxiliary Machinery | 13199 - Other (machinery) | 17 - Rectify deficiencies prior to departure | Machinery and electrical systems must be designed and maintained to provide safe operation of the towing vessel and safety of persons on board under normal and emergency conditions. Vessel is missing port main steering rudder. Replace steering rudder to the satisfaction of an attending Marine Inspector. The vessels TPO has the option to clear this deficiency with notification to the local OCMI within 72-hours in accordance with CG-CVC Policy Letter 17-10. 46 CFR 143.205(a)
2024-05-10 | 7910309 | Sector Corpus Christi | 9818216 | IMO Number | NORDIC AQUARIUS | Tank Ship | CAYMAN ISLANDS |  |  |  | 13 - Propulsion and Auxiliary Machinery | 13199 - Other (machinery) | 60 - Rectify deficiencies prior to movement | THE CONDITION OF THE SHIP AND ITS EQUIPMENT SHALL BE MAINTAINED TO CONFORM WITH THE PROVISIONS OF THE PRESENT REGULATIONS TO ENSURE THAT THE SHIP IN ALL RESPECTS WILL REMAIN FIT TO PROCEED TO SEA WITHOUT DANGER TO THE SHIP OR PERSONS ON BOARD. VESSEL LOST PROPULSION TWO TIMES DURING INBOUND TRANSIT IN CORPUS CHRISTI SHIP CHANNEL DUE TO INTERLOCK ALARM ON M/E REMOTE CONTROL SYSTEM. VESSEL WAS ABLE TO CLEAR ALARM AND REGAIN PROPULSION TO MOORE UP. CAUSE OF ALARM IS NOT KNOWN. CLASS ATTENDANCE IS REQUIRED. 74SOLAS(20) I/11
2024-05-10 | 7910216 | Sector New Orleans | 542119 | Official Number (U.S.) | COUGAR | Passenger Ship | UNITED STATES |  |  |  | 11 - Life Saving Appliances | 11118 - Lifejackets incl. provision and disposition | 701 - Prior to carriage of passengers/cargo | In addition, a number of child size life jackets equal to 10% of the number of persons permitted on board must be provided. MI noted that 01 child life jacket was unservicable.
2024-05-10 | 7910216 | Sector New Orleans | 542119 | Official Number (U.S.) | COUGAR | Passenger Ship | UNITED STATES |  |  |  | 10 - Safety of Navigation | 10111 - Charts | 16 - Rectify deficiencies w/in 14 days | As appropriate for the intended voyage, a vessel must carry adequate and up-to-date:(1) Charts of large enough scale to make safe navigation possible;(2) U.S. Coast Pilot or similar publication;(3) Coast Guard Light List;(4) Tide tables. MI noted the vessel had charts and nautical publication out of date or not on vessel.
2024-05-10 | 7910216 | Sector New Orleans | 542119 | Official Number (U.S.) | COUGAR | Passenger Ship | UNITED STATES |  |  |  | 07 - Fire Safety | 07110 - Fire fighting equipment and appliances | 50 - Rectify deficiencies w/in 30 days | All portable fire extiguishers installed on vessels shall be of an approved type. MI found 02 fire extinguisher brackets are not of the approved type.
2024-05-10 | 7915419 | Sector Virginia | 909958 | Official Number (U.S.) | SPIRIT OF WASHINGTON | Passenger Ship | UNITED STATES |  |  |  | 07 - Fire Safety | 07113 - Fire pumps and its pipes | 60 - Rectify deficiencies prior to movement | A power-driven fire pump shall be installed with a minimum capacity of 50 gallons per minute at a pressure of not less than 60 psi. Vessels fire pumps was inoperable. 46CFR181.10-1 "Old T"
2024-05-10 | 7907240 | Sector Miami | 8977766 | IMO Number | INTL VICTORY | General Dry Cargo Ship | BOLIVIA |  |  | BOLIVIA | 01 - Certificates & Documentation | 01299 - Other (STCW) | 30 - Ship detained | Seafarers with designated security duties shall meet the standard of competence specified in section A-VI/6, paragraphs 6 to 8 of the STCW Code. The oiler and the A/B have security duties and only had a certificate of competence in security awareness and not the required certificate of competence for seafarers with designated security duties. SCTW VI/6.4
2024-05-10 | 7907240 | Sector Miami | 8977766 | IMO Number | INTL VICTORY | General Dry Cargo Ship | BOLIVIA |  |  | BOLIVIA | 10 - Safety of Navigation | 10126 - Record of drills and steering gear tests | 17 - Rectify deficiencies prior to departure | The master shall ensure that the frequency of drills performed shall not be less that the following frequencies if weather and circumstances permit: Fire Drills, Man Overboard, and Abandon Ship. Vessel was missing the following records; the monthly fire drill for the month of January 2024, abandon ship, abandon ship drills for the months of November 2023, December 2023, and January 2024, and the man overboard drills for the months of November 2024 CCSSC (20) 7.4.1,.5,.7
2024-05-10 | 7909942 | Sector Southeastern New England | 910026 | Official Number (U.S.) | EAGLE | Passenger Ship | UNITED STATES |  |  |  | 13 - Propulsion and Auxiliary Machinery | 13108 - Operation of machinery | 701 - Prior to carriage of passengers/cargo | A survey, either general or partial, according to the circumstances, shall be made every time a defect is discovered. Vessels bow thruster was leaking and needed a seal replacement. CGMI to inspect repairs prior to the vessel returning to passenger service.
2024-05-10 | 7909929 | Sector Upper Mississippi River | 505895 | Official Number (U.S.) | TOM SAWYER | Passenger Ship | UNITED STATES |  |  |  | 02 - Structural Conditions | 02106 - Hull damage impairing seaworthiness | 705 - Other - as specified | A vessel must be operated in such a manner as to afford adequate precaution against hazards that might endanger the vessel and the persons being transported. Significant deterioration in the vessel's fore-peak void has reduced hull plate integrity to the point watertight integrity was breached in two areas. Provide permanent repair proposal for marine inspector approval and make repairs to the satisfaction of the attending marine inspector prior to carrying passengers UNDERWAY. Vessel is authorized to carry passengers moored and NOT underway at the Gateway Arch Riverboat facility. The "dockside" operation shall be in full compliance of the vessel's COI and stability letter at all times while passengers are on board.
2024-05-10 | 7909824 | Marine Safety Detachment Cincinnati | 629523 | Official Number (U.S.) | MALCOLM S WHITE | Towing Vessel | UNITED STATES |  |  |  | 08 - Alarms | 08107 - Machinery controls alarm | 60 - Rectify deficiencies prior to movement | The alarm panel in the engine room is inoperable. Make repairs prior to movment to the satisfcation of the attending Coast Guard marine inspector.
2024-05-10 | 7903259 | Sector Virginia | 9309502 | IMO Number | CHEMROAD WING | Tank Ship | PANAMA |  | NIPPON KAIJI KYOKAI | PANAMA | 07 - Fire Safety | 07110 - Fire fighting equipment and appliances | 10 - Deficiency Rectified | FIRE FIGHTING SYSTEMS AND APPLIANCES SHALL BE MAINTAINED READY FOR USE. PSCO OBSERVED FIRE HOSE NOZZLE ON NAVIGATION BRIDGE WING NOT ABLE TO MAINTAIN PRESSURE DUE TO A BROKEN GASKET. 74SOLAS 09 11-2/14.1.1 10C
2024-05-10 | 7909824 | Marine Safety Detachment Cincinnati | 629523 | Official Number (U.S.) | MALCOLM S WHITE | Towing Vessel | UNITED STATES |  |  |  | 04 - Emergency Systems | 04103 - Emergency, lighting, batteries and switches | 16 - Rectify deficiencies w/in 14 days | Vessel did not have portable lights. Each towing vessel must be equipped with at least two portable, battery-powered lights. One must be located in the pilothouse and the other at the access to the engine room.Provide to the satisfaction of the Coast Guard marine inspector.
2024-05-10 | 7910998 | Marine Safety Detachment Sitka | 670974 | Official Number (U.S.) | AMERICAN EAGLE | Passenger Ship | UNITED STATES |  |  |  | 01 - Certificates & Documentation | 01310 - Signs, indications | 701 - Prior to carriage of passengers/cargo | For vessels other than those covered in paragraphs (b) and (c) of this section, the name of the vessel must be marked on some clearly visible exterior part of the port and starboard bow and the stern of the vessel. The hailing port of the vessel must be marked on some clearly visible exterior part of the stern of the vessel. Vessel did not have name on the bow or stern. 46 CFR 67.123
2024-05-10 | 7910186 | Sector Charleston | SC5741DF | State Number | BIG JULIE | Passenger Ship | UNITED STATES |  |  |  | 01 - Certificates & Documentation | 01199 - Other (certificates) | 701 - Prior to carriage of passengers/cargo | Except as provided in § 173.17, no person may use a vessel to which this part applies unless: It has a number issued on a certificate of number by the issuing authority in the State of principal operation. Vessel's state registration expired. 33 CFR 173.15(a)
2024-05-10 | 7910998 | Marine Safety Detachment Sitka | 670974 | Official Number (U.S.) | AMERICAN EAGLE | Passenger Ship | UNITED STATES |  |  |  | 04 - Emergency Systems | CG004 - Man Overboard Drill (MOB) | 701 - Prior to carriage of passengers/cargo | Prior to carrying passengers, mob, fire and abandon ship drills must be conducted to the satisfaction CG MI.
2024-05-10 | 7910998 | Marine Safety Detachment Sitka | 670974 | Official Number (U.S.) | AMERICAN EAGLE | Passenger Ship | UNITED STATES |  |  |  | 13 - Propulsion and Auxiliary Machinery | 13199 - Other (machinery) | 701 - Prior to carriage of passengers/cargo | Prior to carrying passengers, prove proper operation of the vessels propulsion and steering systems to the satisfaction of a CG MI.
2024-05-10 | 7909898 | Sector North Carolina | 1179424 | Official Number (U.S.) | RANGER | Passenger Ship | UNITED STATES |  |  |  | 13 - Propulsion and Auxiliary Machinery | 13199 - Other (machinery) | 50 - Rectify deficiencies w/in 30 days | All machinery and equipment must be installed and maintained in such a manner as to afford adequate protection from causing fire, explosion, machinery failure, and personnel injury; vessel's STBD Steering ram is weeping oil and in need of rebuild.
2024-05-10 | 7909824 | Marine Safety Detachment Cincinnati | 629523 | Official Number (U.S.) | MALCOLM S WHITE | Towing Vessel | UNITED STATES |  |  |  | 03 - Water/Weathertight Conditions | 03107 - Doors | 16 - Rectify deficiencies w/in 14 days | Watertight doors dogs were hard to move. Vessel watertight integrity shall be maintained at all times. Make corrections to the satisfaction of the attending Coast Guard marine inspector.
2024-05-10 | 7907240 | Sector Miami | 8977766 | IMO Number | INTL VICTORY | General Dry Cargo Ship | BOLIVIA |  |  | BOLIVIA | 13 - Propulsion and Auxiliary Machinery | 13199 - Other (machinery) | 17 - Rectify deficiencies prior to departure | The owner or master of every ship to which this code applies should ensure that: the condition of the ship and its equipment is maintained to conform with the provisions of this Code to ensure that the ship in all respects will remain fit to proceed to sea without danger to the ship, persons on board or the environment. PSCO's observed a continuous flow shaft seal originating from the port side propeller shaft. CCSSC (20) Ch 1.11.1
2024-05-10 | 7903278 | Sector New Orleans | 9845805 | IMO Number | LEM MARIGOLD | Bulk Carrier | MARSHALL ISLANDS |  | AMERICAN BUREAU OF SHIPPING | AMERICAN BUREAU OF SHIPPING | 07 - Fire Safety | 07108 - Ready availability of fire fighting equipment | 10 - Deficiency Rectified | Firefighting system and appliances shall be kept in good working order and readily available for immediate use. PSCO observed 02 CO2 cylinder valves with safety pin attached, rendering the CO2 system not fully operational. PSCO observed 2nd Engineer remove 02 safety pins from CO2 cylinder valves. SOLAS 74 (a), 2020, II-2/14.2.1.2, Deficiency Rectified, Code 10
2024-05-10 | 7910058 | Sector San Francisco | 1042413 | Official Number (U.S.) | TAHOE FLYER | Passenger Ship | UNITED STATES |  |  |  | 13 - Propulsion and Auxiliary Machinery | 13104 - Bilge pumping arrangements | 16 - Rectify deficiencies w/in 14 days | A vessel must be provided with a satisfactory arrangement for draining any watertight compartment. Bilge manifold was not labeled. 46 CFR 182.500(a)
2024-05-10 | 7900013 | Sector New Orleans | 593755 | Official Number (U.S.) | COL. FRANK X. ARMIGER | Passenger Ship | UNITED STATES |  |  |  | 13 - Propulsion and Auxiliary Machinery | 13199 - Other (machinery) | 17 - Rectify deficiencies prior to departure | 2. Expansion tank STBD MDE epoxy on entire lower corner. Remove epoxy and repair the tank.
2024-05-10 | 7906188 | Sector Virginia | 640953 | Official Number (U.S.) | EMMY LOU | Towing Vessel | UNITED STATES |  |  |  | 07 - Fire Safety | 07126 - Oil accumulation in engine room | 705 - Other - as specified | Each towing vessel must be maintained and operated so as to minimize fire hazards and to ensure that all bilges and void spaces are kept free from accumulation of combustible and flammable materials and liquids insofar as practicable. MI observed an excessive amount of lube oil in the bilges. 46 CFR 142.220
2024-05-10 | 7910998 | Marine Safety Detachment Sitka | 670974 | Official Number (U.S.) | AMERICAN EAGLE | Passenger Ship | UNITED STATES |  |  |  | 02 - Structural Conditions | 02108 - Electrical installations in general | 701 - Prior to carriage of passengers/cargo | Electrical equipment on a vessel must be installed and maintained to minimize accidental personnel contact with energized parts. Pump in port hull CO2 space has wires exposed and is missing the cover plate. 46 CFR 183.200(c)
2024-05-10 | 7907240 | Sector Miami | 8977766 | IMO Number | INTL VICTORY | General Dry Cargo Ship | BOLIVIA |  |  | BOLIVIA | 11 - Life Saving Appliances | 11108 - Inflatable liferafts | 17 - Rectify deficiencies prior to departure | Every ship to which this chapter applies should carry a life raft or life rafts capable of being launched on either side of the ship and of such aggregate capacity as will accommodate the total number of persons on board. PSCO's observed Port side life raft missing. CCSSC (97) Ch.4/Reg. 4.4.1.2
2024-05-10 | 7910998 | Marine Safety Detachment Sitka | 670974 | Official Number (U.S.) | AMERICAN EAGLE | Passenger Ship | UNITED STATES |  |  |  | 10 - Safety of Navigation | 10109 - Lights, shapes, sound-signals | 50 - Rectify deficiencies w/in 30 days | All vessels must have navigation lights that are in compliance with the applicable sections of the International and Inland Navigation Rules. Anchor light had significant UV damage and was showing an amber color and not white. 46 CFR 183.420
2024-05-10 | 7909235 | Sector New Orleans | 9603116 | IMO Number | SSI DEFIANT | Bulk Carrier | LIBERIA |  | BUREAU VERITAS | BUREAU VERITAS | 06 - Cargo Operations Including Equipment | 06107 - Cargo operation | 17 - Rectify deficiencies prior to departure | The carraiage of dangerous goods in solid form in bulk shall be in compliance with the relevant provisions of the IMSBC Code, as defines in regulation VI/1-1.1. Where a solid bulk cargo is specifically listed in appendix 1 to this code, it shall be transported in accordance with the provisions in its schedual in addition to the provisions in sections 1 to 10 and 11.1.1 of this code. PSCO observed multiple electrical discrepencies in lighting connections in hazardous area of the cargo block while vessel was loading coal. General requirements for coal section 2.2 of IMSBC require electrical cables and components in the cargo area to be free of defect prior to loading. Vessel must rectify prior to cargo operations. 74 SOLAS (20) VII/7-5, IMSBC Code 1.4.1, 17abc.
2024-05-10 | 7903259 | Sector Virginia | 9309502 | IMO Number | CHEMROAD WING | Tank Ship | PANAMA |  | NIPPON KAIJI KYOKAI | PANAMA | 07 - Fire Safety | 07102 - Inert gas system | 50 - Rectify deficiencies w/in 30 days | THE INERT GAS SYSTEM REFFERED TO IN PARAGRAPH 5.5.3.1 SHALL BE DESIGNED, CONSTRUCTED, AND TESTED IAW WITH THE FIRE SAFETY SYSTEMS CODE.PSCO OBSERVED CREW UNFAMILIAR WITH OPERATION AND TESTING OF INERT GAS GENERATOR. 74 SOLAS 09 ED II-2 4.55.3.2 50AC
2024-05-10 | 7903259 | Sector Virginia | 9309502 | IMO Number | CHEMROAD WING | Tank Ship | PANAMA |  | NIPPON KAIJI KYOKAI | PANAMA | 07 - Fire Safety | 07126 - Oil accumulation in engine room | 10 - Deficiency Rectified | THE CONDITION OF THE SHIP AND ITS EQUIPMENT SHALL BE MAINTAINED TO CONFORM WITH THE PROVISIONS OF THE PRESENT REGULATIONS TO ENSURE THAT THE SHIP IN ALL RESPECTS WILL REMAIN FIT TO PROCEED TO SEA WITHOUT DANGER TO THE SHIP OR PERSONS ON BOARD. PSCO OBSERVEDF/O LEAKING FROM M/E F/O DRAIN LINE AND SATURATED LAGING ON F/O DRAIN LINE. 74SOLAS 20ED I-11A
2024-05-10 | 7903259 | Sector Virginia | 9309502 | IMO Number | CHEMROAD WING | Tank Ship | PANAMA |  | NIPPON KAIJI KYOKAI | PANAMA | 07 - Fire Safety | 07199 - Other (fire safety) | 40 - Rectify deficiencies prior to next US port after sailing foreign | IGNITION SOURCES SHALL BE SPERATED FROM COMBUSTIBLEMATERIALS AND FLAMABLE LIQUIDS. PSCO OBSERVED STORAGE OF CARDBOARD BOXES BEHIND ECR ELECTRICAL PANEL AND IN NITROGEN GENERATOR COMPRESSOR ROOM. 74SOLAS 09ED II-2 4.1.5 40 AC
2024-05-10 | 7903259 | Sector Virginia | 9309502 | IMO Number | CHEMROAD WING | Tank Ship | PANAMA |  | NIPPON KAIJI KYOKAI | PANAMA | 11 - Life Saving Appliances | 11108 - Inflatable liferafts | 10 - Deficiency Rectified | BEFORE THE SHIP LEAVES PORT AND AT ALL TIMES DURING THE VOYAGE, ALL LIFE SAVING APPLIANCES SHALL BE IN WORKING ORDER AND READY FOR IMEADIATE USE. PSCO OBSERVED HYDROSTATIC FLOAT FREE UNIT ON PORT SIDE LIFE RAFTE SET UP INCORRECTLY. 74 SOLAS 20ED III/20.2 10AC
2024-05-10 | 7903259 | Sector Virginia | 9309502 | IMO Number | CHEMROAD WING | Tank Ship | PANAMA |  | NIPPON KAIJI KYOKAI | PANAMA | 07 - Fire Safety | 07105 - Fire doors/openings in fire-resisting divisions | 10 - Deficiency Rectified | STAIRWAYS WHICH PENETRATE MORE THAN A SINGLE DECK SHALL BE SURROUNDED BY ATLEAT A-0 CLASS DIVISIONS AND BE PROTECTED BY BY SELF CLOSING DOORS AT ALL LEVELS. PSCO OBSERVED DOOR TO NAVIGATION BRIDGE NOT ABLE TO SELF CLOSE. 74 SOLAS 09ED II-2 9.2.3.4.1 10C
2024-05-10 | 7906188 | Sector Virginia | 640953 | Official Number (U.S.) | EMMY LOU | Towing Vessel | UNITED STATES |  |  |  | 07 - Fire Safety | 07124 - Maintenance of Fire protection systems | 16 - Rectify deficiencies w/in 14 days | Each towing vessel must be equipped with a means to detect smoke in the berthing spaces and lounges that alerts individuals in those spaces. This may be accomplished by an installed detection system, or by using individual battery-operated detectors meeting UL 217 (incorporated by reference, see § 136.112 of this subchapter). Detection systems or individual detectors must be kept operational at all times when the crew is on board the towing vessel. MI observed 02 expired smoke detectors in the berthing area. 46 CFR 142.330(b)
2024-05-10 | 7909824 | Marine Safety Detachment Cincinnati | 629523 | Official Number (U.S.) | MALCOLM S WHITE | Towing Vessel | UNITED STATES |  |  |  | 11 - Life Saving Appliances | 11117 - Lifebuoys incl. provision and disposition | 16 - Rectify deficiencies w/in 14 days | Life buoys are missing vessel name. Life buoys shall have vessel name. Make correction to the satisfaction of the attending Coast Guard marine inspector.
2024-05-10 | 7910998 | Marine Safety Detachment Sitka | 670974 | Official Number (U.S.) | AMERICAN EAGLE | Passenger Ship | UNITED STATES |  |  |  | 02 - Structural Conditions | 02108 - Electrical installations in general | 701 - Prior to carriage of passengers/cargo | Electrical equipment on a vessel must be installed and maintained to minimize accidental personnel contact with energized parts. Electrical panel on the bridge and in the port engine room had open spaces inside the panel. 46 CFR 183.200(c)
2024-05-10 | 7900013 | Sector New Orleans | 593755 | Official Number (U.S.) | COL. FRANK X. ARMIGER | Passenger Ship | UNITED STATES |  |  |  | 05 - Radio Communications | 05102 - Functional requirements | 17 - Rectify deficiencies prior to departure | 3. Communications with pilot house from E/R not working properly, repair SP phone systems.
2024-05-10 | 7911290 | Marine Safety Unit Port Canaveral | 1253611 | Official Number (U.S.) | HOS WARLAND | Offshore | UNITED STATES | AMERICAN BUREAU OF SHIPPING |  | UNITED STATES | 06 - Cargo Operations Including Equipment | 06199 - Other (cargo) | 705 - Other - as specified | Accommodations provided for officers and crew must be securely constructed and properly equipped. A USN owned PAM is installed onboard that is not approved by ABS or the USCG. Vessel owner / operator is to submit plans to the USCG Marine Safety Center for review and approval of the PAM in accordance with CG-Eng Policy Letter 01-16.
2024-05-10 | 7900013 | Sector New Orleans | 593755 | Official Number (U.S.) | COL. FRANK X. ARMIGER | Passenger Ship | UNITED STATES |  |  |  | 13 - Propulsion and Auxiliary Machinery | 13199 - Other (machinery) | 17 - Rectify deficiencies prior to departure | 1. Port SS/DG epoxy patch J/W cooling line top of the exhaust to the pump, Cooling line to be repaired/replaced.
2024-05-10 | 7909824 | Marine Safety Detachment Cincinnati | 629523 | Official Number (U.S.) | MALCOLM S WHITE | Towing Vessel | UNITED STATES |  |  |  | 01 - Certificates & Documentation | 01305 - Log-books/compulsory entries | 50 - Rectify deficiencies w/in 30 days | A record of the type, size, and service of each towline, face wire, and spring line, used to make the towing vessel fast to her tow, must be available to the Coast Guard or third-party auditor for review. The following minimum information is required in the record: The dates when examinations were performed, the identification of each item of towing gear examined, and the name(s) of the person(s) conducting the examinations.
2024-05-10 | 7910314 | Sector Southeast Alaska | 1277151 | Official Number (U.S.) | JAY ELLIS | Passenger Ship | UNITED STATES |  |  |  | 13 - Propulsion and Auxiliary Machinery | 13101 - Propulsion main engine | 701 - Prior to carriage of passengers/cargo | Machinery and equipment installed on each vessel must be suitable for the vessel and its operation and for the purpose intended. Vessel representative reported that two engine mounts on the starboard side were broken. Make repairs to the satisfaction of the CG MI prior to carrying passengers.
2024-05-10 | 7909824 | Marine Safety Detachment Cincinnati | 629523 | Official Number (U.S.) | MALCOLM S WHITE | Towing Vessel | UNITED STATES |  |  |  | 02 - Structural Conditions | 02199 - Other (Structural condition) | 50 - Rectify deficiencies w/in 30 days | No handrails or handgrabs on periphery of vessel. Rails or equivalent protection must be installed near the periphery of all decks accessible to crew. Equivalent protection may include lifelines, wire rope, chains, and bulwarks that provide strength and support equivalent to fixed rails. Make correction to the satisfaction of the attending Coast Guard marine inspector.
2024-05-10 | 7909824 | Marine Safety Detachment Cincinnati | 629523 | Official Number (U.S.) | MALCOLM S WHITE | Towing Vessel | UNITED STATES |  |  |  | 99 - Other | 99101 - Other (Safety in general) | 16 - Rectify deficiencies w/in 14 days | Flammable Locker was not secured to deck or bulkhead. Flammable shall be secured to prevent hazard while vessel is underway. Make correction to the satisfcation o fthe Coast Guard marine inspector.
2024-05-10 | 7909824 | Marine Safety Detachment Cincinnati | 629523 | Official Number (U.S.) | MALCOLM S WHITE | Towing Vessel | UNITED STATES |  |  |  | 04 - Emergency Systems | 04113 - Water level indicator | 17 - Rectify deficiencies prior to departure | High bilge alarm visual indicator was not installed in the pilot house. Each towing vessel must have a reliable means to provide notification when an emergency condition exist due to high bilge alarm. Make repairs to the satisfaction of the Coat Guard marine inspector.
2024-05-10 | 7909875 | Sector North Carolina | 1021103 | Official Number (U.S.) | NAVIGATOR | Passenger Ship | UNITED STATES |  |  |  | 10 - Safety of Navigation | 10116 - Nautical publications | 16 - Rectify deficiencies w/in 14 days | Vessel must have onboard updated Tide Tables for the are of operation; tide table is not onboard.
2024-05-10 | 7909875 | Sector North Carolina | 1021103 | Official Number (U.S.) | NAVIGATOR | Passenger Ship | UNITED STATES |  |  |  | 09 - Working and Living Conditions | 09298 - Other (accident prevention) | 16 - Rectify deficiencies w/in 14 days | Vessel’s alcohol test strips are expired.
2024-05-10 | 7909875 | Sector North Carolina | 1021103 | Official Number (U.S.) | NAVIGATOR | Passenger Ship | UNITED STATES |  |  |  | 09 - Working and Living Conditions | 09216 - Personal equipment | 16 - Rectify deficiencies w/in 14 days | A vessel must carry either a first-aid kit that meets the requirements in 46 CFR 199.175(b)(10) or a kit with equivalent contents and instructions. For equivalent kits, the contents must be stowed in a suitable, watertight container that is marked “First-Aid Kit”. A first-aid kit must be easily visible and readily available to the crew; vessel’s analgesic medication is expired.
2024-05-11 | 7906029 | Sector Boston | 1039798 | Official Number (U.S.) | YANKEE STAR | Passenger Ship | UNITED STATES |  |  |  | 11 - Life Saving Appliances | 11127 - Buoyant apparatus | 16 - Rectify deficiencies w/in 14 days | The water light must be- (i) Of an approved automatic electric type, constructed in accordance with Subpart 161.010 of this chapter, except as allowed under paragraph (d)(2) of this section. Port water light connected to life float would not illuminate as intended.
2024-05-11 | 7910406 | Sector Western Alaska and U.S. Arctic | 9584712 | IMO Number | ROYAL PRINCESS | Passenger Ship | BERMUDA |  | BERMUDA | BERMUDA | 11 - Life Saving Appliances | 11112 - Launching arrangements for survival craft | 10 - Deficiency Rectified | During preparation and launching, the survival craft, its launching appliance, and the area of water into which it is to be launched shall be adequately illuminated by lighting supplied from the emergency source of electrical power. PSCO observed embarkation lighting extinguished starboard side fwd of lifeboat 15, aft of lifeboat 1, aft of lifeboat 3, and fwd and aft of lifeboat 5, and on the port side fwd of lifeboat 8 and fwd of lifeboat 14. 74 SOLAS 20 III/16.7 11112
2024-05-11 | 7905472 | Sector New Orleans | 9586320 | IMO Number | MATROZOS | Bulk Carrier | BAHAMAS, THE |  | NIPPON KAIJI KYOKAI | NIPPON KAIJI KYOKAI | 02 - Structural Conditions | 02105 - Steering gear | 60 - Rectify deficiencies prior to movement | All the steering gear components and the rudder stock shall be of sound and reliable construction to the satisfaction of the Administration. PSCO observed catastrophic failure of O-ring stbd side steering gear assembly proportioner valve. Demonstrate operational readiness all modes sat. of certificate issuing authority. 74 SOLAS (2020) II-1/29.2.1 60 AC
2024-05-11 | 7910366 | Sector New York | 1118507 | Official Number (U.S.) | SEASTREAK NEW JERSEY | Passenger Ship | UNITED STATES |  |  |  | 13 - Propulsion and Auxiliary Machinery | 13101 - Propulsion main engine | 701 - Prior to carriage of passengers/cargo | Reported MDE shut-down due Loss L/O Press Alarm & high L/O level w/ fuel dilution. Submit failure / repair report and verify repairs test sat to MI satisfaction prior to pax.
2024-05-11 | 7906029 | Sector Boston | 1039798 | Official Number (U.S.) | YANKEE STAR | Passenger Ship | UNITED STATES |  |  |  | 13 - Propulsion and Auxiliary Machinery | 13101 - Propulsion main engine | 16 - Rectify deficiencies w/in 14 days | It is further intended that all machinery be installed and maintained in such a manner as to afford adequate protection against fire, explosion, machinery failure and personnel injury. Port side engine did not have a machinery guard around the moving belt drives on the forward part of the engine, posing a hazard to personnel working in close proximity. 46 CFR 182.01-5 (Old T)
2024-05-11 | 7910471 | Sector Houston/Galveston | 9358955 | IMO Number | SEA TIGER I | Tank Ship | MARSHALL ISLANDS |  |  | BUREAU VERITAS | 10 - Safety of Navigation | 10104 - Gyro compass | 40 - Rectify deficiencies prior to next US port after sailing foreign | All ships of 500 gross tonnage and upwards shall, in addition to meeting the requirements of paragraph 2.3, with the exception of 2.3.3 and 2.3.5, and the requirements of paragraph 2.4, have: a gyrocompass, or other means, to determine and display their heading by shipborne non-magnetic means, being clearly readable by the helmsman at the main steering position. These means shall also transmit heading information for input to the equipment referred in paragraphs 2.3.2, 2.4, and 2.5.5. Vessel reported gyrocompass is not transmitting heading information to the radars or ECDIS.
2024-05-11 | 7910414 | Sector Los Angeles/Long Beach | 9468322 | IMO Number | NEW PEARL | Tank Ship | HONG KONG |  |  |  | 02 - Structural Conditions | 02126 - Cargo tank vent system | 10 - Deficiency Rectified | The venting arrangements shall be so designed and operated as to ensure that neither pressure nor vacuum in cargo tanks shall exceed design parameters and be such as to provide for: the flow of the small volumes of vapour, air or intert gas mixtures caused by thermal variations in a cargo tank in all cases through pressure/vacuum valves. Vessel has 05 P/V valves (1S,3S,4P,5P, and SLOP P) continuously leaking vapours. 74SOLAS(20)II-2/11.6.1.1
2024-05-11 | 7910495 | Sector North Carolina | 933938 | Official Number (U.S.) | SUNDANCER | Passenger Ship | UNITED STATES |  |  |  | 13 - Propulsion and Auxiliary Machinery | 13101 - Propulsion main engine | 701 - Prior to carriage of passengers/cargo | Propulsion machinery must be suitable in type and design for the hull in which it is installed and capable of operating at constant marine load without exceeding designed limitations. On 11MAY24 the vessel required towing to the dock due to an inability to restart the main engine caused by an electrical issue, with passengers still on board. Identify and correct electrical issue to the satisfaction of the Coast Guard prior to carrying passengers. 46 CFR 182.200(a)
2024-05-11 | 7906029 | Sector Boston | 1039798 | Official Number (U.S.) | YANKEE STAR | Passenger Ship | UNITED STATES |  |  |  | 07 - Fire Safety | 07110 - Fire fighting equipment and appliances | 16 - Rectify deficiencies w/in 14 days | Waste receptacles. Unless other means are provided to ensure that a potential waste receptacle fire would be limited to the receptacle, waste receptacles must be constructed of noncombustible materials with no openings in the sides or bottom. Waste receptacles onboard were made of plastic material and not noncombustible material. 46 CFR 177.405(f)
2024-05-11 | 7910406 | Sector Western Alaska and U.S. Arctic | 9584712 | IMO Number | ROYAL PRINCESS | Passenger Ship | BERMUDA |  | BERMUDA | BERMUDA | 07 - Fire Safety | 07123 - Operation of Fire protection systems | 10 - Deficiency Rectified | Fire protection systems and fire-fighting systems and appliances shall be maintained ready for use. PSCO observed boxes of machinery parts stored directly in front of and blocking access to fire extinguisher, observed 01.04.03 fire station blocked by equipment, 01.04.01 fire station blocked by cleaning supplies. 74 SOLAS 20 II-2/14.1.1 07123
2024-05-11 | 7910406 | Sector Western Alaska and U.S. Arctic | 9584712 | IMO Number | ROYAL PRINCESS | Passenger Ship | BERMUDA |  | BERMUDA | BERMUDA | 07 - Fire Safety | 07123 - Operation of Fire protection systems | 40 - Rectify deficiencies prior to next US port after sailing foreign | Fire protection systems and fire-fighting systems and appliances ahll be maintained ready for use. PSCO's observed several pinholes in fire main in compartment 11. 74 SOLAS 20 II-2/14.1.1 07123
2024-05-11 | 7905472 | Sector New Orleans | 9586320 | IMO Number | MATROZOS | Bulk Carrier | BAHAMAS, THE |  | NIPPON KAIJI KYOKAI | NIPPON KAIJI KYOKAI | 13 - Propulsion and Auxiliary Machinery | 13102 - Auxiliary engine | 10 - Deficiency Rectified | Electrical installations shall be such that all electrical auxiliary services necessary for maintaining the ship in normal operational and habitable conditions will be ensured without recourse to the emergency source of electrical power. PSCO observed start air on SSG at 0 psi. 74 SOLAS (2020) II-1/40.1.1 10C
2024-05-11 | 7910885 | Marine Safety Unit Valdez | 589839 | Official Number (U.S.) | SEA HAWK | Towing Vessel | UNITED STATES |  |  |  | 13 - Propulsion and Auxiliary Machinery | 13108 - Operation of machinery | 17 - Rectify deficiencies prior to departure | Electrical systems and equipment must function properly and minimize failures. Vessel Reported an electrical issue causing a loss of steering control from the main coning position. Vessel is to determine the root cause of the casualty, make permanent repairs and qualify the repairs in the presences of a Marine Inspector. 46CFR143.300 (a)
2024-05-11 | 7910406 | Sector Western Alaska and U.S. Arctic | 9584712 | IMO Number | ROYAL PRINCESS | Passenger Ship | BERMUDA |  | BERMUDA | BERMUDA | 07 - Fire Safety | 07120 - Means of escape | 10 - Deficiency Rectified | The means of escape, including stairways and exits, shall be marked by lighting or photoluminescent strip indicators placed not more than 300 mm above the deck at all points of the escape route, including angles and intersections. The marking must enable passengers/crew to identify the escape exits. Additionally, escape route signs and fire equipment location markings shall be of photoluminescent material or marked by lighting. PSCO observed 2 m of low location lighting extinguished in crew stairtower deck 4 MVZ 1 adjacent to FSD 04.1.12. 74 SOLAS 20 II-2/13.3.2.5.1 07120
2024-05-11 | 7905472 | Sector New Orleans | 9586320 | IMO Number | MATROZOS | Bulk Carrier | BAHAMAS, THE |  | NIPPON KAIJI KYOKAI | NIPPON KAIJI KYOKAI | 09 - Working and Living Conditions | 09108 - Lighting (Accommodation) | 10 - Deficiency Rectified | PCSO observed 02 of 04 rack lights not operational. ILO-147 46 USC 70002 10C
2024-05-11 | 7911392 | Sector Long Island Sound | 257366 | Official Number (U.S.) | SELDEN III | Passenger Ship | UNITED STATES |  |  |  | 13 - Propulsion and Auxiliary Machinery | 13101 - Propulsion main engine | 17 - Rectify deficiencies prior to departure | Vessels #1 main engine's starter had a fire and resulted in damage to starter, electrical system and turbo charger lube oil line. Prove proper operation of #1 main engine following repairs to the satisfaction of attending marine inspector.
2024-05-11 | 7910639 | Sector Columbia River | 9247754 | IMO Number | MARIA H | General Dry Cargo Ship | CYPRUS |  | RINA | RINA | 10 - Safety of Navigation | 10103 - Radar | 60 - Rectify deficiencies prior to movement | All ships of 3,000 Gt and upwards shall have a 3 GHz radaror, where considered appropriate by the Administration, a second 9 GHz radar, or other means, to determine and display the range and bearing of other surface craft, obstructions, buoys, shorelines and navigational marks to assist in navigation and in collision avoidance, which are functionally independent of those referred to in paragraph 2.3.2. Vessel has malfunctioning 3 GHz radar. Vessel is required to repair and provide technician report attesting to the repairs to the Coast Guard.
2024-05-11 | 7910885 | Marine Safety Unit Valdez | 589839 | Official Number (U.S.) | SEA HAWK | Towing Vessel | UNITED STATES |  |  |  | 13 - Propulsion and Auxiliary Machinery | 13108 - Operation of machinery | 705 - Other - as specified | Machinery and electrical systems must be designed and maintained to provide for safe operation of the towing vessel and safety of persons on-board under normal and emergency conditions. The pipe in which the rudder angle indicator's control arm runs through was found to be wasted. Additionally, this pipe runs through multiple water tight bulkheads. 46 CFR 205(a) Def extended till DDX by ABS
2024-05-11 | 7906029 | Sector Boston | 1039798 | Official Number (U.S.) | YANKEE STAR | Passenger Ship | UNITED STATES |  |  |  | 02 - Structural Conditions | 02107 - Ballast, fuel and other tanks | 16 - Rectify deficiencies w/in 14 days | The discharge ends of vent pipes shall be fitted with removable flame screens or flame arresters. The flame screens shall consist of a single screen of corrosion resistant wire of at least 30 x 30 mesh. Fuel vents did not have flame screens on discharge end of piping. 46 CFR 182.20-35 (Old T)
2024-05-11 | 7910406 | Sector Western Alaska and U.S. Arctic | 9584712 | IMO Number | ROYAL PRINCESS | Passenger Ship | BERMUDA |  | BERMUDA | BERMUDA | 07 - Fire Safety | 07105 - Fire doors/openings in fire-resisting divisions | 10 - Deficiency Rectified | The construction of doors and door frames in 'A' class divisions, with the means of securing them when closed, shall provide resistance to fire as well as to the passage of smoke and flame equivalent to that of the bulkheads in which the doors are situated. PSCO's observed fsd 01.3.06 and fsd 02.0.02 not latching. 74 SOLAS 20 II-2/9.4.1.1.2 07105
2024-05-11 | 7910337 | Marine Safety Unit Chicago | 264391 | Official Number (U.S.) | MENOMINEE | Barge | UNITED STATES | AMERICAN BUREAU OF SHIPPING |  |  | 02 - Structural Conditions | 02107 - Ballast, fuel and other tanks | 705 - Other - as specified | Vessel reported grounding outside of Waukegan Harbor. ATB was able to come off grounding after several attempts, and reported no damage. Conduct hourly rounds or as deemed appropriate for the safety of the vessel by the Master to ensure no water ingress or changes in vessel stability. After de-ballasting tanks on 5/11/2024 at Indiana Harbor provide proof of no damage to any of the vessels voids/ballast tanks to MSU Chicago at below contact information.
2024-05-11 | 7910639 | Sector Columbia River | 9247754 | IMO Number | MARIA H | General Dry Cargo Ship | CYPRUS |  | RINA | RINA | 10 - Safety of Navigation | 10103 - Radar | 60 - Rectify deficiencies prior to movement | All ships 300 GT and upwards shall be fitted with a 9 GHz radar, or other means, to determine and display the range and bearing of radar transponders and of other surface craft, obstructions, buoys, shoreline and navigational marks to assist in navigation and in collection avoidance. Vessel has malfunctioning 9 GHz radar.
2024-05-11 | 7910523 | Marine Safety Unit Morgan City | 1265000 | Official Number (U.S.) | CBC 398 | Barge | UNITED STATES |  |  |  | 02 - Structural Conditions | 02101 - Closing devices/watertight doors | 17 - Rectify deficiencies prior to departure | The cognizant OCMI may require additional examinations of the vessel wheneverhe or she discovers or suspects damage or deterioration to hull plating or structural members that may affect seaworthiness or fitness for route or service of the vessel. Vessel has damage to the #5 and #6 port void tank entrances and hatch covers that prevent it from closing to be watertight.
2024-05-11 | 7905472 | Sector New Orleans | 9586320 | IMO Number | MATROZOS | Bulk Carrier | BAHAMAS, THE |  | NIPPON KAIJI KYOKAI | NIPPON KAIJI KYOKAI | 13 - Propulsion and Auxiliary Machinery | 13102 - Auxiliary engine | 40 - Rectify deficiencies prior to next US port after sailing foreign | The machinery, boilers, and other pressure vessels, associated piping systems and fitting shall be of a design and construction adequate for the service for which they are intended. PSCO observed numeric controller for #3 SSG turbo not installed. 74 SOLAS (2020) II-1/26.1 40AC
2024-05-11 | 7905472 | Sector New Orleans | 9586320 | IMO Number | MATROZOS | Bulk Carrier | BAHAMAS, THE |  | NIPPON KAIJI KYOKAI | NIPPON KAIJI KYOKAI | 14 - Pollution Prevention | 14199 - Other (MARPOL Annex I) | 17 - Rectify deficiencies prior to departure | The government of a party to the present Convention. Properly wire OWS remote alarm into engineer’s main alarm panel. MARPOL 73/78 I Reg. 8 17AC
2024-05-11 | 7910635 | Marine Safety Unit Toledo | 949095 | Official Number (U.S.) | DIRK S VANENKEVORT | Towing Vessel | UNITED STATES |  |  |  | 13 - Propulsion and Auxiliary Machinery | 13101 - Propulsion main engine | 17 - Rectify deficiencies prior to departure | Propulsion machinery, including main engines, must be maintained to ensure proper operation. During engine trials following repairs made due to 835 issued under Sector Detroit Activity #7895643, vessel experienced shutdown of both engines with no known reason. Vessel to complete necessary repairs and satisfactory engine trials prior to departure. 46 CFR 143.205(c)(1).
2024-05-11 | 7905472 | Sector New Orleans | 9586320 | IMO Number | MATROZOS | Bulk Carrier | BAHAMAS, THE |  | NIPPON KAIJI KYOKAI | NIPPON KAIJI KYOKAI | 14 - Pollution Prevention | 14602 - Record book of engine parameters | 40 - Rectify deficiencies prior to next US port after sailing foreign | This regulation shall apply. PSCO observed vessel does not have approved engine parameter log on board. MARPOL 73/78 VI Reg. 13 40AC
2024-05-11 | 7910751 | Marine Safety Unit Morgan City | 1302688 | Official Number (U.S.) | LILY G BROOKS | Towing Vessel | UNITED STATES |  |  |  | 13 - Propulsion and Auxiliary Machinery | 13101 - Propulsion main engine | 17 - Rectify deficiencies prior to departure | Machinery and electrical systems must be designed and maintained to provide for safe operation of the towing vessel and safety of persons onboard under normal and emergency conditions. STBD cutlass bearing misaligned causing vibrations.
2024-05-11 | 7905472 | Sector New Orleans | 9586320 | IMO Number | MATROZOS | Bulk Carrier | BAHAMAS, THE |  | NIPPON KAIJI KYOKAI | NIPPON KAIJI KYOKAI | 11 - Life Saving Appliances | 11118 - Lifejackets incl. provision and disposition | 10 - Deficiency Rectified | Lifejackets shall be so placed as to be readily accessible and their positions shall be plainly indicated. PSCO observed no markings for lifejackets/immersion suits o it side of the space located. 74 SOLAS (2020) III/7 10C
2024-05-12 | 7909347 | Sector Houston/Galveston | 9391531 | IMO Number | PVT SOLANA | Tank Ship | PANAMA |  | NIPPON KAIJI KYOKAI |  | 09 - Working and Living Conditions | 09209 - Electrical | 10 - Deficiency Rectified | Electrical equipment cables and wiring shall not be installed in the hazardous locations unless it conforms with the standards not inferior to those acceptable to the organization. PSCO observed grounding wire to the tank radar for the 1 port cargo tank disconnected. 74 SOLAS (20) VII/10.1 IBC CODE 10.1.4 10C
2024-05-12 | 7909347 | Sector Houston/Galveston | 9391531 | IMO Number | PVT SOLANA | Tank Ship | PANAMA |  | NIPPON KAIJI KYOKAI |  | 06 - Cargo Operations Including Equipment | 06199 - Other (cargo) | 17 - Rectify deficiencies prior to departure | The conditions of the ship and its equipment shall be maintained to conform with the provisions of the Code to ensure that the ship will remain fit to proceed to sea without danger to the ship or persons onboard or without presenting an unreasonable threat of harm to the marine environment. PSCO observed vessels electronic tank radar displaying inaccurate readings, particularly tank six starboard containing mixed xylene, a type two cargo, containing over 3000 m³ of product. Crew confirmed via UTI, Actual level is 2998 m³. Additionally, PSO observed temperature sensors displaying inaccurate readings, particularly tank one starboard was 89°C and tank six starboard was reading -67°C. 74SOLAS(2020) VII/10.1 IBC 1.5.3.1
2024-05-12 | 7909347 | Sector Houston/Galveston | 9391531 | IMO Number | PVT SOLANA | Tank Ship | PANAMA |  | NIPPON KAIJI KYOKAI |  | 07 - Fire Safety | 07106 - Fire detection and alarm system | 17 - Rectify deficiencies prior to departure | The function of the fixed fire detection and fire alarm system shall be periodically tested to the satisfaction of the administration by means of equipment producing hot air at the appropriate temperature, or smoke or aerosol particulates having the appropriate range of density or particle size, or other phenomena associated with incipient fires to which the detector is designed to respond. PSCO observed crew does not have required testing equipment on board to test flame detectors or manually operated call points. 74SOLAS(2004) II-2/7.3.2
2024-05-12 | 7910711 | Sector New York | 9294989 | IMO Number | MSC MUNDRA VIII | General Dry Cargo Ship | LIBERIA |  | DNV | DNV | 02 - Structural Conditions | 02108 - Electrical installations in general | 10 - Deficiency Rectified | Electrical installations shall be such that: The safety of passengers, crew and ship from electrical hazards will be ensured. PSC Examiners obserced a ground on 440V electrical panel.
2024-05-12 | 7910711 | Sector New York | 9294989 | IMO Number | MSC MUNDRA VIII | General Dry Cargo Ship | LIBERIA |  | DNV | DNV | 07 - Fire Safety | 07106 - Fire detection and alarm system | 50 - Rectify deficiencies w/in 30 days | Fire protection systems shall be kept in good order so as to ensure their required performance if a fire occurs: Fire detection and fire alarm systems. PSC Examiners observed inoperable flame detector in the overhead of SSDG Number three(3).
2024-05-12 | 7910699 | Sector Los Angeles/Long Beach | 1255199 | Official Number (U.S.) | OHIO | Tank Ship | UNITED STATES | AMERICAN BUREAU OF SHIPPING |  | UNITED STATES | 13 - Propulsion and Auxiliary Machinery | 13199 - Other (machinery) | 60 - Rectify deficiencies prior to movement | Main and auxiliary machinery essential for the propulsion and safety of the ship shall be provided with effective means for its operation and control. Vessel reported that the engine was not able to be controlled from the bridge. Vessel is to provide Class report attesting to proper repairs to a USCG Marine Inspector. 74 SOLAS 14(Cons.) II-1/31.1
2024-05-12 | 7909347 | Sector Houston/Galveston | 9391531 | IMO Number | PVT SOLANA | Tank Ship | PANAMA |  | NIPPON KAIJI KYOKAI |  | 07 - Fire Safety | 07108 - Ready availability of fire fighting equipment | 30 - Ship detained | Firefighting systems and appliances shall be kept in good working order and readily available for immediate use. PSCO observed vessels hyper-mist system set to manual. Additionally, PSC observed multiple hyper-mist nozzles blocked with rust and saltwater buildup, preventing any flowto the nozzle above the incinerator and restricting flow above boiler. 74SOLAS(2004) II-2/14.2.1.2
2024-05-12 | 7909347 | Sector Houston/Galveston | 9391531 | IMO Number | PVT SOLANA | Tank Ship | PANAMA |  | NIPPON KAIJI KYOKAI |  | 08 - Alarms | 08108 - UMS - alarms | 30 - Ship detained | Bilge Wells in periodically unattended machinery spaces shall be located and monitored in such a way that the accumulation of liquids is detected at normal angles of trim and heel. PSCO observed crew unable to activate bilge alarms. 74SOLAS(2004) II-1/48.1
2024-05-12 | 7909347 | Sector Houston/Galveston | 9391531 | IMO Number | PVT SOLANA | Tank Ship | PANAMA |  | NIPPON KAIJI KYOKAI |  | 07 - Fire Safety | 07109 - Fixed fire extinguishing installation | 30 - Ship detained | Firefighting systems and appliances shall be kept in good working order and readily available for immediate use. PSCO observed local controls and pilot cylinder for the emergency diesel generator fixed CO2 system seized shut. Additionally, PSCO observed, activator valve handles painted and seized in the closed position. 74SOLAS(2004) II-2/14.2.1.2
2024-05-12 | 7909347 | Sector Houston/Galveston | 9391531 | IMO Number | PVT SOLANA | Tank Ship | PANAMA |  | NIPPON KAIJI KYOKAI |  | 09 - Working and Living Conditions | 09209 - Electrical | 30 - Ship detained | Electrical equipment, cables, and wiring shall not be installed in the hazardous locations unless it conforms with the standards not inferior to those acceptable to the organization. PSCO observed severe wastage to electrical runs, including flexible conduit within the hazardous area indicated in the vessels approved hazardous location plan specifically, -Temp sensor (discharge) to slop port Framo pump, starboard slop junction box, two starboard tank radar, one starboard temperature sensor. -bolts missing on Ballast Water tank six starboard tank level sensor, bolt missing on temperature sensor three port, bolt missing ballast wing tank two port tank level sensor. -bonding strap above tank one starboard, ground wires disconnected to forward, starboard explosion proof light, and to deck crane motor controller -Finally, PSCO observed cracked explosion proof light on the forward port side forecastle bulkhead. PSCO traced to the intrinsically safe circuits back to the electrical panel, located in cargo control room, and observed faults on four isolation devices compromising the circuit. 74SOLAS(2020) VII/10.1 IBC 10.1.4
2024-05-12 | 7909347 | Sector Houston/Galveston | 9391531 | IMO Number | PVT SOLANA | Tank Ship | PANAMA |  | NIPPON KAIJI KYOKAI |  | 07 - Fire Safety | 07102 - Inert gas system | 30 - Ship detained | For tankers of 20,000 tons deadweight and upwards the protection of the cargo tank shall be achieved by fixed inert gas system in accordance with the requirements of the Fire Safety Systems Code. PSC observed vessel's inert gas generator inoperable. The crew identified the gas regulating valve was not functioning properly on 24 January 2024, rendering system unable to provide inert gas at or below 5% oxygen. Crew notified Company without rectification. 74SOLAS(2004) II-2/4.5.5.1.1
2024-05-12 | 7909347 | Sector Houston/Galveston | 9391531 | IMO Number | PVT SOLANA | Tank Ship | PANAMA |  | NIPPON KAIJI KYOKAI |  | 07 - Fire Safety | 07102 - Inert gas system | 705 - Other - as specified | For tankers of 20,000 tons deadweight and upwards the protection of the cargo tank shall be achieved by fixed inert gas system in accordance with the requirements of the Fire Safety Systems Code. PSC observed vessel's inert gas generator inoperable. The crew identified the gas regulating valve was not functioning properly on 24 January 2024, rendering system unable to provide inert gas at or below 5% oxygen. Condition of class issued requiring rectification by 06 JULY 2024. 74 SOLAS (04) II-2/4.5.5.1.1
2024-05-12 | 7909347 | Sector Houston/Galveston | 9391531 | IMO Number | PVT SOLANA | Tank Ship | PANAMA |  | NIPPON KAIJI KYOKAI |  | 06 - Cargo Operations Including Equipment | 06199 - Other (cargo) | 17 - Rectify deficiencies prior to departure | The condition of the ship and its equipment shall be maintained to conform with the provisions of the code to ensure that the ship will remain fit to proceed to see without danger to the ship or persons on board or without presenting an unwarranted threat of harm to the marine environment. PSCO observed multiple faults on the hydraulic power unit remote controller for all cargo and ballast valves. 74 SOLAS (20) VII /10.1 IBC CODE 1.5.3.1 17 AC
2024-05-12 | 7909347 | Sector Houston/Galveston | 9391531 | IMO Number | PVT SOLANA | Tank Ship | PANAMA |  | NIPPON KAIJI KYOKAI |  | 06 - Cargo Operations Including Equipment | 06199 - Other (cargo) | 17 - Rectify deficiencies prior to departure | Each tank ship with a vapor collection system must be fitted with a pressure sensing device located as close as practicable to the vessels vapor connection, that measures the pressure in the main vapor collection line, which has a high pressure and a low-pressure alarm that gives an audible and visible warning on the vessel where the cargo transfer is controlled. Vessel does not have a hand pump for testing, PSCO was unable to verify operation of high and low pressure alarms on the VECS. 46 CFR 39.2013(b)(1) 17 AC
2024-05-12 | 7910711 | Sector New York | 9294989 | IMO Number | MSC MUNDRA VIII | General Dry Cargo Ship | LIBERIA |  | DNV | DNV | 07 - Fire Safety | 07199 - Other (fire safety) | 50 - Rectify deficiencies w/in 30 days | Prevent the ignition of combustible materials or flammable liquid: means shall be provided to control leaks of flammable liquid. PSC Examiners observed leaks around exhaust valves 5,6,7, & 8 on M/E.
2024-05-12 | 7909347 | Sector Houston/Galveston | 9391531 | IMO Number | PVT SOLANA | Tank Ship | PANAMA |  | NIPPON KAIJI KYOKAI |  | 14 - Pollution Prevention | 14199 - Other (MARPOL Annex I) | 17 - Rectify deficiencies prior to departure | The condition of the ship and its equipment shall be maintained to conform with the provisions of the present convention to ensure that the ship in all respects will remain fit to proceed to sea without presenting an unreasonable threat of harm to the marine environment. Vessel’s sewage holding tank is full. Crew is transferring sewage to bilge holding tank. MARPOL ANNEX I REG 6.4.1 17ac
2024-05-12 | 7909347 | Sector Houston/Galveston | 9391531 | IMO Number | PVT SOLANA | Tank Ship | PANAMA |  | NIPPON KAIJI KYOKAI |  | 09 - Working and Living Conditions | 09209 - Electrical | 17 - Rectify deficiencies prior to departure | Electrical equipment, cables and wiring shall not be installed in the hazardous locations unless itconforms with the standards not inferior to those acceptable to the Organization. PSCO observed holes in the electrical run to 4S Framo pump sensor (discharge). Addtionally, PSCO observed gland for explosion proof light aft of tank slop S not properly packed. 74 SOLAS (20) VII/10.1 IBC Code 10.1.4
2024-05-12 | 7909347 | Sector Houston/Galveston | 9391531 | IMO Number | PVT SOLANA | Tank Ship | PANAMA |  | NIPPON KAIJI KYOKAI |  | 07 - Fire Safety | 07126 - Oil accumulation in engine room | 30 - Ship detained | The purpose of this regulation is to prevent the ignition of combustible materials or flammable liquids for this purpose, functional requirements shall be met: means shall be provided to control leaks of flammable liquids. PSCO observed port side MGO settling tank leaking from a fitting near the deck into an open catch pan with about one gallon of fuel in the pan. Additionally, PSCO observed FO #2 circulating pump leaking. 74 SOLAS (20) II-2/4.1.1 30ac
2024-05-12 | 7909347 | Sector Houston/Galveston | 9391531 | IMO Number | PVT SOLANA | Tank Ship | PANAMA |  | NIPPON KAIJI KYOKAI |  | 07 - Fire Safety | 07103 - Division - decks, bulkheads and penetrations | 17 - Rectify deficiencies prior to departure | The purpose of this regulation is to contain a fire in the space of origin. For this purpose, the following functional requirements shall be met: Thermal insulation of boundaries shall have due regard to the fire risk of the space and adjacent spaces. PSCO observed missing insulation on overhead by port MGO settling tank. This boundary is identified as “A-60”. 74 SOLAS (20) II-2/9.1.2 17ac
2024-05-12 | 7909347 | Sector Houston/Galveston | 9391531 | IMO Number | PVT SOLANA | Tank Ship | PANAMA |  | NIPPON KAIJI KYOKAI |  | 02 - Structural Conditions | 02199 - Other (Structural condition) | 17 - Rectify deficiencies prior to departure | The condition of the ship and its equipment shall be maintained to conform with the provisions of the present regulations. PSCO observed hose clamps and other evidence of temporary repair on fresh water line feeding hyper-mist system, as well as on an unknown pipe above MGO settling tank (port) in the engine room. 74 SOLAS (20) 1/11a 17ac
2024-05-12 | 7909347 | Sector Houston/Galveston | 9391531 | IMO Number | PVT SOLANA | Tank Ship | PANAMA |  | NIPPON KAIJI KYOKAI |  | 09 - Working and Living Conditions | 09209 - Electrical | 40 - Rectify deficiencies prior to next US port after sailing foreign | Electrical installations shall be such that: the safety of passengers, crew and ship from electrical hazards will be ensured. PSCO observed disconnected ground wires on explosion proof light aft of stbd slop tank, stbd embarkation deck emergency light, and light on port side of upper funnel. Additionally, PSCO observed multiple wire runs in the engine room with compromised glands exposing the conductors to include motors on sewage treatment plant and HFO/LO purifiers and most tank level sensors for storage tanks within the engine room. 74 SOLAS (04) II-1/40.1.3
2024-05-12 | 7909347 | Sector Houston/Galveston | 9391531 | IMO Number | PVT SOLANA | Tank Ship | PANAMA |  | NIPPON KAIJI KYOKAI |  | 06 - Cargo Operations Including Equipment | 06199 - Other (cargo) | 40 - Rectify deficiencies prior to next US port after sailing foreign | The conditions of the ship and its equipment shall be maintained to conform with the provisions of theCode to ensure that the ship will remain fit to proceed to sea without danger to the ship or persons onboard or without presenting an unreasonable threat of harm to the marine environment. PSCO observed valve position indicator for 2 port, 3 port, 4 port and stbd, 5 stbd, and stbd slop cargo tank valves on the hydraulic power unit remote controller console in CCR. 74 SOLAS (20) VII/10.1 IBC Code 1.5.3.1
2024-05-12 | 7909347 | Sector Houston/Galveston | 9391531 | IMO Number | PVT SOLANA | Tank Ship | PANAMA |  | NIPPON KAIJI KYOKAI |  | 06 - Cargo Operations Including Equipment | 06106 - Cargo transfer - Tankers | 17 - Rectify deficiencies prior to departure | Each tankship with a vapor collection system must be fitted with a pressure-sensing device, located as close as practicable to the vessel vapor connection. PSCO observed fitting for starboard aft VCS pressure sensor severely corroded. 46 CFR 39.2013
2024-05-12 | 7909347 | Sector Houston/Galveston | 9391531 | IMO Number | PVT SOLANA | Tank Ship | PANAMA |  | NIPPON KAIJI KYOKAI |  | 06 - Cargo Operations Including Equipment | 06106 - Cargo transfer - Tankers | 17 - Rectify deficiencies prior to departure | The conditions of the ship and its equipment shall be maintained to conform with the provisions of theCode to ensure that the ship will remain fit to proceed to sea without danger to the ship or persons onboard or without presenting an unreasonable threat of harm to the marine environment. PSCO observed active alarm on power pack #4 due to low start battery voltage. Additionally, PSCO observed inoperable drive pressure gauge for #4 starboard Framo pump. 74 SOLAS (20) VII/10.1 IBC Code 1.5.3.1
2024-05-12 | 7910724 | Sector Corpus Christi | 9326639 | IMO Number | LIAKI FREEDOM | Tank Ship | MARSHALL ISLANDS |  |  | BUREAU VERITAS | 99 - Other | 99101 - Other (Safety in general) | 40 - Rectify deficiencies prior to next US port after sailing foreign | THE CONDITION OF THE SHIP AND ITS EQUIPMENT SHALL BE MAINTAINED TO CONFORM WITH THE PROVISIONS OF THE PRESENT REGULATIONS TO ENSURE THAT THE SHIP IN ALL RESPECTS WILL REMAIN FIT TO PROCEED TO SEA WITHOUT DANGER TO THE SHIP OR PERSONS ON BOARD. VESSEL IS MISSING STARBOARD ANCHOR DUE TO FAILURE OF KENTER SHACKLE. CLASS AND FLAG NOTIFED. 74SOLAS(20) I/11
2024-05-12 | 7910927 | Sector Puget Sound | 544785 | Official Number (U.S.) | SPOKANE | Passenger Ship | UNITED STATES |  |  |  | 13 - Propulsion and Auxiliary Machinery | 13199 - Other (machinery) | 705 - Other - as specified | Auxiliary machinery vital to the main propulsion system must be provided in duplicate unless the system served is provided in independent duplicate, or otherwise provides continued or restored propulsion capability in the event of a failure or malfunction of any single auxiliary component. One of the shaft thrust bearing oil pumps on #1 end is inoperable. 46 CFR 58.01-35
2024-05-12 | 7909347 | Sector Houston/Galveston | 9391531 | IMO Number | PVT SOLANA | Tank Ship | PANAMA |  | NIPPON KAIJI KYOKAI |  | 07 - Fire Safety | 07108 - Ready availability of fire fighting equipment | 30 - Ship detained | Firefighting systems and appliances shall be kept in good working order and readily available for immediate use. PSCO observed hyper mist system set to manual. Fresh water supply valve to the system was also found in the closed position. 74 SOLAS (2004) II-2/14.2.1.2 30ac
2024-05-12 | 7909347 | Sector Houston/Galveston | 9391531 | IMO Number | PVT SOLANA | Tank Ship | PANAMA |  | NIPPON KAIJI KYOKAI |  | 07 - Fire Safety | 07102 - Inert gas system | 17 - Rectify deficiencies prior to departure | The inert gas supply main shall be fitted with branch piping leading to each cargo tank. Branch piping for inert gas shall be fitted with either stop valves or equivalent means of control for isolating each tank. PSCO observed the isolation valve to one port cargo tank taken apart at the valve gearbox. The valve is inoperable, and cannot be determined to be open or closed. 74SOLAS(2020) II-2/4.5.5.1.1 FSS CODE (07) 15.2.3.2.2
2024-05-12 | 7909347 | Sector Houston/Galveston | 9391531 | IMO Number | PVT SOLANA | Tank Ship | PANAMA |  | NIPPON KAIJI KYOKAI |  | 15 - Safety Management Systems (ISM) | 15109 - Maintenance of the ship and equipment | 30 - Ship detained | The company should establish procedures to ensure that the ship is maintained in conformity with the provisions of the relevant rules and regulations and with any additional requirements which may be established by the company. The technical and or operational nature of deficiencies 02, 03, 04, 05, 06, 07, 08, 09, 10, 11, 12, 13,16 and 17 provide objective evidence of a serious failure of the implementation of the ISM code. An external audit report satisfactory to the OCMI must be submitted prior to the clearance of this deficiency. 74SOLAS(20) IX/3.1 ISM Code 10.1
2024-05-12 | 7909347 | Sector Houston/Galveston | 9391531 | IMO Number | PVT SOLANA | Tank Ship | PANAMA |  | NIPPON KAIJI KYOKAI |  | 07 - Fire Safety | 07105 - Fire doors/openings in fire-resisting divisions | 17 - Rectify deficiencies prior to departure | Doors required to be self closing shall not be fitted with holdback hooks. PSCO observed both A-class self closing doors to galley as indicated on vessels approved fire control plan, fitted with holdback hooks. Additionally, PSCO observed self closing mechanism removed from officer recreation room, and A-class self closing fire door to "B" deck cable duct, unable to latch as intended. 74SOLAS(2004) II-2/9.4.2.2
2024-05-12 | 7909347 | Sector Houston/Galveston | 9391531 | IMO Number | PVT SOLANA | Tank Ship | PANAMA |  | NIPPON KAIJI KYOKAI |  | 01 - Certificates & Documentation | 01108 - Load Lines (including Exemption) | 17 - Rectify deficiencies prior to departure | After any survey of the ship under Article 14 has been completed, no change shall be made in the structure, equipment, arrangements, material or scantlings covered by the survey, without the sanction of the Administration. PSC observed load line painted with a tropical fresh, fresh, tropical, summer, and winter load line as indicated on certificate number 2223778/LL1 with a deadweight 50,129 metric tons, however, the last activity and correspondence from class indicates the vessel should be operating with a load line with just a freshwater mark and a deadweight of 34,999 metric tons as indicated on certificate number 2223778/LL4. ILLC 66 Article 15
2024-05-12 | 7909347 | Sector Houston/Galveston | 9391531 | IMO Number | PVT SOLANA | Tank Ship | PANAMA |  | NIPPON KAIJI KYOKAI |  | 06 - Cargo Operations Including Equipment | 06199 - Other (cargo) | 17 - Rectify deficiencies prior to departure | Every ship to which this Annex applies shall be provided with a Cargo Record Book, whether as a part of the ship's official logbook, or otherwise, in the form specified in appendix II to this Annex. PSCO observed the cargo record book being in another format, not matching appendix II. MARPOL II/15.1
2024-05-12 | 7909347 | Sector Houston/Galveston | 9391531 | IMO Number | PVT SOLANA | Tank Ship | PANAMA |  | NIPPON KAIJI KYOKAI |  | 12 - Dangerous Goods | 12199 - Other (tankers) | 17 - Rectify deficiencies prior to departure | Stowage of cargo samples. The stowage space shall be: - cell-divided in order to avoid shifting of the bottles at sea. PSCO observed cargo sample storage locker full with additional samples stowed above the cell enclosure. 74SOLAS(2004) VII/10.1 IBC 16.5.2
2024-05-12 | 7909347 | Sector Houston/Galveston | 9391531 | IMO Number | PVT SOLANA | Tank Ship | PANAMA |  | NIPPON KAIJI KYOKAI |  | 09 - Working and Living Conditions | 09298 - Other (accident prevention) | 17 - Rectify deficiencies prior to departure | Cylinders must always be secured and, when not in use, they must be stowed in a rack in an upright position, with the valve protection cap in place. PSCO observed 80 nitrogen bottles to the deck in the cargo area. Some bottles were missing the protective caps. 46CFR 147.60(b)(1)
2024-05-12 | 7909347 | Sector Houston/Galveston | 9391531 | IMO Number | PVT SOLANA | Tank Ship | PANAMA |  | NIPPON KAIJI KYOKAI |  | 06 - Cargo Operations Including Equipment | 06105 - Atmosphere testing instruments | 17 - Rectify deficiencies prior to departure | A chemical tanker shall comply with the requirements of the international bulk chemical code and shall, in addition to the requirements of regulation I/8, I/9, and I/10, as a applicable, be surveyed and certified as provided for the code. Ships carrying toxic or flammable products or both shall be equipped with at least two instruments designed and calibrated for testing for the specific vapors in question. PSC observed fixed gas detection system inoperable, portable detectors for toxic cargo on board were not available for toluene or xylenes. 74SOLAS(2020) VII/10.1 IBC 13.2.1
2024-05-12 | 7909347 | Sector Houston/Galveston | 9391531 | IMO Number | PVT SOLANA | Tank Ship | PANAMA |  | NIPPON KAIJI KYOKAI |  | 06 - Cargo Operations Including Equipment | 06106 - Cargo transfer - Tankers | 17 - Rectify deficiencies prior to departure | Each vessel vapor connection flange face must have a permanent stud projecting outward that has a 12.7 millimeter (0.5 inch) diameter and is at least 25.4 millimeters (1 inch) long. It must be located at the top of the flange face, midway between boltholes, and in line with the bolthole pattern. PSCO observed no flange stud on the starboard forward vapor connection. 46 CFR 39.2001(j)
2024-05-12 | 7909347 | Sector Houston/Galveston | 9391531 | IMO Number | PVT SOLANA | Tank Ship | PANAMA |  | NIPPON KAIJI KYOKAI |  | 07 - Fire Safety | 07101 - Fire prevention structural integrity | 17 - Rectify deficiencies prior to departure | Where A-Class divisions are penetrated… penetrations shall be suitably insulated by extension of the insulation at the same level of the division. PSCO observed insulation in A-class division separating "A" deck and "B" deck cable ducts, completely missing in two cable runs and partly missing in one cable run. 74SOLAS(2004) II-2/9.3.1
2024-05-12 | 7908639 | Sector Miami | 9355434 | IMO Number | PEGASUS J | General Dry Cargo Ship | ANTIGUA AND BARBUDA | DNV | DNV | DET NORSKE VERITAS | 11 - Life Saving Appliances | 11113 - Launching arrangements for rescue boats | 40 - Rectify deficiencies prior to next US port after sailing foreign | All life-saving appliances and arrangements shall comply with the applicable requirements of the code... where davit arms are recovered by power, safety device shall be fitted which will automatically cut off power before the davit arms reach the stops in order to prevent overstressing the falls or the davits, unless the motor is designed to prevent such overstressing. PSCOS observed that the safety device on the port side rescue boat davit failed to cut off power to the motor when tested. 74SOLAS(20)III/34 LSA CODE VI/6.1.2.7
2024-05-12 | 7909347 | Sector Houston/Galveston | 9391531 | IMO Number | PVT SOLANA | Tank Ship | PANAMA |  | NIPPON KAIJI KYOKAI |  | 07 - Fire Safety | 07126 - Oil accumulation in engine room | 17 - Rectify deficiencies prior to departure | The purpose of this regulation is to prevent the ignition of combustible materials or flammable liquids. For this purpose, the following functional requirements shall be met: means shall be provided to control leaks of flammable liquids. PSC observed oil accumulation below the flywheel of all the generators, fuel oil pooling in the catch tray of the number two generator fuel filters, and on top of the boiler. 74SOLAS(2004) II-2/4.1.1
2024-05-13 | 7912657 | Sector Key West | 991486 | Official Number (U.S.) | AMORAY DIVER | Passenger Ship | UNITED STATES |  |  |  | 10 - Safety of Navigation | 10109 - Lights, shapes, sound-signals | 50 - Rectify deficiencies w/in 30 days | Anchor light was not working. Must make repairs and test to the satisfaction of attending CG Marine Inspector. Vessel is limited to daylight hours only.
2024-05-13 | 7879285 | Sector St Petersburg | 1134952 | Official Number (U.S.) | 550-4 | Barge | UNITED STATES |  |  |  | 02 - Structural Conditions | 02122 - Openings to cargo area, doors, ... scuttles | 701 - Prior to carriage of passengers/cargo | Weather locations, and the structures located within them, are considered hazardous locations when within the defined distances in 46 CFR 111.105-31, and must be protected accordingly. MI observed the drain line for the pressure vessel inside the generator room penetrating through the inboard side bulkhead was not vapor tight, exposing the generator room machinery to a hazardous atmosphere. Permanently repair prior to cargo operations. 46CFR31.35-1 46CFR111.105-31
2024-05-13 | 7911688 | Sector Western Alaska and U.S. Arctic | 1231960 | Official Number (U.S.) | CAPT FRANK MOODY | Towing Vessel | UNITED STATES |  |  |  | 07 - Fire Safety | 07199 - Other (fire safety) | 50 - Rectify deficiencies w/in 30 days | Paints, coatings, or other flammable or combustible products onboard a towing vessel must be stored in a designated storage room or cabinet not in use. Vessel has numerous flammable/combustible aerosol cans and other consumables that are stored for immediate use throughout the engine room. A 40–B portable fire extinguisher must be located near the storage room or cabinet. This is in addition to the portable fire extinguishers required by tables 142.230(a) and 142.230(b). 46 CFR 142.225
2024-05-13 | 7909399 | Sector San Francisco | 1038507 | Official Number (U.S.) | TAHOE SERENITY | Passenger Ship | UNITED STATES |  |  |  | 07 - Fire Safety | 07124 - Maintenance of Fire protection systems | 16 - Rectify deficiencies w/in 14 days | Fire hose may be commericial fire hose or equivalent of not over 1.5" diameter or garden hose of not less than 5/8" nominal inside diameter. Identified leak in fire hose. 46 CFR 181.20-1 (OLD T)
2024-05-13 | 7913256 | Sector San Francisco | 966806 | Official Number (U.S.) | THE PARTY BOAT | Passenger Ship | UNITED STATES |  |  |  | 10 - Safety of Navigation | 10109 - Lights, shapes, sound-signals | 16 - Rectify deficiencies w/in 14 days | A power-driven vessel underway shall exhibit: (iv) A stern light. Vessels stern light was found inoperable. Vessel must repair stern light to the satisfaction of the Marine Inspector. 33CFR83.23(A)(iv)
2024-05-13 | 7899773 | Sector Boston | 1068099 | Official Number (U.S.) | ASTERIA | Passenger Ship | UNITED STATES |  |  |  | 02 - Structural Conditions | 02108 - Electrical installations in general | 16 - Rectify deficiencies w/in 14 days | All cable and wire must be installed with metal supports spaced not more than 610 millimeters (24 inches) apart, and in such a manner as to avoid chafing and other damage. Cable/wire supports at the starboard boarding location were broken away from the overhead and no longer supporting the cable/wires. O/O is to install metal cable/wire supports to the satisfaction of the attending marine inspector.
2024-05-13 | 7899773 | Sector Boston | 1068099 | Official Number (U.S.) | ASTERIA | Passenger Ship | UNITED STATES |  |  |  | 09 - Working and Living Conditions | 09298 - Other (accident prevention) | 16 - Rectify deficiencies w/in 14 days | At each inspection for certification and at every other vessel inspection all observed unsafe practices, fire hazards, and other hazardous situations must be corrected and all required guards and protective devices must be in satisfactory condition. Exhaust fans in jet room/sewage tank void were missing protective blade covers. O/O is to install means to prevent an accident caused by rotating machinery to the satisfaction of attending marine inspector.
2024-05-13 | 7913256 | Sector San Francisco | 966806 | Official Number (U.S.) | THE PARTY BOAT | Passenger Ship | UNITED STATES |  |  |  | 01 - Certificates & Documentation | 01310 - Signs, indications | 16 - Rectify deficiencies w/in 14 days | On a vessel on which the number of passengers permitted on upper decks is limited by stability criteria, as indicated by the vessel's stability letter, the maximum number of passengers allowed on an upper deck must be indicated by a durable marking of at least 25 millimeters (1 inch) numbers and letters at the entranceway to that deck. Vessel was missing required maximum passenger signage. Install proper maximum passenger signage for the upper deck to the satisfaction of the Marine Inspector. 46CFR185.602(g)
2024-05-13 | 7912542 | Sector Miami | 661762 | Official Number (U.S.) | DOLPHIN DREAM | Passenger Ship | UNITED STATES |  |  |  | 01 - Certificates & Documentation | 01201 - Certificates for master and officers | 701 - Prior to carriage of passengers/cargo | Members in safety sensitive positions lacked pre-employment chemical testing as required for the carriage of passengers for hire.
2024-05-13 | 7909399 | Sector San Francisco | 1038507 | Official Number (U.S.) | TAHOE SERENITY | Passenger Ship | UNITED STATES |  |  |  | 07 - Fire Safety | 07199 - Other (fire safety) | 16 - Rectify deficiencies w/in 14 days | At all inspections special attention shall be paid to insure no fire hazards exist and that guards or protective devices are provided in all hazardous places. Identified several areas of insulation separating from ceiling/bulkheads in engine room. 46 CFR 176.25-10 (OLD T)
2024-05-13 | 7912656 | Sector Key West | 1197931 | Official Number (U.S.) | THAT'S RIGHT | Passenger Ship | UNITED STATES |  |  |  | 10 - Safety of Navigation | 10109 - Lights, shapes, sound-signals | 50 - Rectify deficiencies w/in 30 days | Stern light was not working. Must make repairs and test to the satisfaction of attending CG Marine Inspector. Vessel is limited to Day light hours only until cleared.
2024-05-13 | 7913256 | Sector San Francisco | 966806 | Official Number (U.S.) | THE PARTY BOAT | Passenger Ship | UNITED STATES |  |  |  | 01 - Certificates & Documentation | 01310 - Signs, indications | 16 - Rectify deficiencies w/in 14 days | For vessels other than those covered in paragraphs (b) and (c) of this section, the name of the vessel must be marked on some clearly visible exterior part of the port and starboard bow and the stern of the vessel. Vessel was missing its name on both sides of the bow. Install the vessel name to the port and starboard sides of the vessel to the satisfaction of the Marine Inspector. 46CFR185.602(a) 46CFR67.123(a)
2024-05-13 | 7912656 | Sector Key West | 1197931 | Official Number (U.S.) | THAT'S RIGHT | Passenger Ship | UNITED STATES |  |  |  | 11 - Life Saving Appliances | 11116 - Distress flares | 50 - Rectify deficiencies w/in 30 days | All 12 flares had expired April 2024. Must replace all 12 flares.
2024-05-13 | 7879285 | Sector St Petersburg | 1134952 | Official Number (U.S.) | 550-4 | Barge | UNITED STATES |  |  |  | 02 - Structural Conditions | 02122 - Openings to cargo area, doors, ... scuttles | 701 - Prior to carriage of passengers/cargo | Where cargo pump shafts pierce gastight bulkheads, stuffing boxes with readily accessible gastight glands shall be provided. MI observed cargo pump shaft for pump 3/5 leaking oil, which was seeping through the gastight gland. Repair prior to pump 3/5 being used for cargo ops. 46CFR32.50-1
2024-05-13 | 7911217 | Sector Delaware Bay | 9372420 | IMO Number | CLIPPER ORION | Tank Ship | NORWAY |  | DET NORSKE VERITAS | DET NORSKE VERITAS | 07 - Fire Safety | 07110 - Fire fighting equipment and appliances | 10 - Deficiency Rectified | Ships carrying flammable or toxic products shall have a water-spray system capable of uniformally distributing water-spray to areas requiring coverage. Several water spray nozzles on # 1,2,3 cargo tank top, and port and STBD mainfold were clogged and not providing adequate coverage. ICG '93 11.3
2024-05-13 | 7912657 | Sector Key West | 991486 | Official Number (U.S.) | AMORAY DIVER | Passenger Ship | UNITED STATES |  |  |  | 11 - Life Saving Appliances | 11118 - Lifejackets incl. provision and disposition | 50 - Rectify deficiencies w/in 30 days | 13 life jackets were found in non serviceable condition. Must replace 13 adult life jackets and label with vessel's name. Passenger count is reduced my 13 until cleared by attending CG Marine Inspector.
2024-05-13 | 7911139 | Sector Detroit | 276809 | Official Number (U.S.) | DIAMOND BELLE | Passenger Ship | UNITED STATES |  |  |  | 07 - Fire Safety | 07126 - Oil accumulation in engine room | 50 - Rectify deficiencies w/in 30 days | All machinery and equipment must be installed and maintained in such a manner as to afford adequate protection from causing fire, explosion, machinery failure, and personnel injury. Port and starboard generator windings found excessively oil soaked. Clean windings and verify soundness of insulation.
2024-05-13 | 7909399 | Sector San Francisco | 1038507 | Official Number (U.S.) | TAHOE SERENITY | Passenger Ship | UNITED STATES |  |  |  | 07 - Fire Safety | 07199 - Other (fire safety) | 16 - Rectify deficiencies w/in 14 days | Spanner wrenches must be provided where a 1.5" diameter fire hose is required. No spanner wrench onboard. 46 CFR 181.310
2024-05-13 | 7847711 | Sector Honolulu | 1260472 | Official Number (U.S.) | HOLOKAI | Passenger Ship | UNITED STATES |  |  |  | 08 - Alarms | 08199 - Other (alarms) | 16 - Rectify deficiencies w/in 14 days | A visual and audible alarm must be provided at the operating station to indicate a high water level in each of the following normally unmanned spaces. None of the high water bilge alarm lights illuminate at the operating station. 46 CFR 182.530
2024-05-13 | 7911797 | Sector New York | 1095689 | Official Number (U.S.) | ANGLER V | Passenger Ship | UNITED STATES |  |  |  | 14 - Pollution Prevention | 14402 - Sewage treatment plant | 705 - Other - as specified | When operating a vessel on a body of water where the discharge of treated or untreated sewage is prohibited by the Environmental Protection Agency under 40 CFR 140.3 or 140.4, the operator must secure each Type I or Type II device in a manner which prevents discharge of treated or untreated sewage. Vessel operates primarily in the Long Island Sound (LIS) E.P.A. No Discharge Zone. Vessel does not have an installed Holding Tank (USCG Approved Type III MSD). As such, vessel operator is to prohibit passenger access to the installed toilet while operating in a NDZ. 33 CFR 159.7 705-c / PROHIBIT PAX ACCESS
2024-05-13 | 7911139 | Sector Detroit | 276809 | Official Number (U.S.) | DIAMOND BELLE | Passenger Ship | UNITED STATES |  |  |  | 01 - Certificates & Documentation | 01199 - Other (certificates) | 705 - Other - as specified | Fire Service report not available. Provide proof of record of portable fire extinguishers service.
2024-05-13 | 7911622 | Marine Safety Unit Chicago | 930073 | Official Number (U.S.) | KONA | Passenger Ship | UNITED STATES |  |  |  | 07 - Fire Safety | 07109 - Fixed fire extinguishing installation | 701 - Prior to carriage of passengers/cargo | Pre engineered fixed gas fire extinguishing system must be of the manual actuation and automatic operation. The fire boy pull station cable is not installed properly.
2024-05-13 | 7911195 | Marine Safety Unit Chicago | 623716 | Official Number (U.S.) | GRAND LUAU | Passenger Ship | UNITED STATES |  |  |  | 11 - Life Saving Appliances | 11117 - Lifebuoys incl. provision and disposition | 50 - Rectify deficiencies w/in 30 days | Each life ring on a vessel must be approved IAW subchapter Q. the line on the STBD AFT corner need to be replaced.
2024-05-13 | 7911195 | Marine Safety Unit Chicago | 623716 | Official Number (U.S.) | GRAND LUAU | Passenger Ship | UNITED STATES |  |  |  | 09 - Working and Living Conditions | 09233 - Guards - fencing around dangerous machinery parts | 50 - Rectify deficiencies w/in 30 days | Guards must be installed in hazardous places. No guards are installed on the Main engine pulley system.
2024-05-13 | 7911195 | Marine Safety Unit Chicago | 623716 | Official Number (U.S.) | GRAND LUAU | Passenger Ship | UNITED STATES |  |  |  | 07 - Fire Safety | 07109 - Fixed fire extinguishing installation | 701 - Prior to carriage of passengers/cargo | Pre engineered fixed gas fire extinguishing system must be of the manual actuation and automatic operation. The fire boy pull station cable is not installed properly.
2024-05-13 | 7911626 | Sector Houston/Galveston | 565044 | Official Number (U.S.) | MR BILL | Towing Vessel | UNITED STATES |  |  |  | 02 - Structural Conditions | 02111 - Beams, frames, floors-corrosion | 705 - Other - as specified | An existing vessel may be deemed by the OCMI, or TPO, to be in compliance with this subpart provided that either:(a) The vessel is built, equipped, and maintained to conform to the rules of a recognized classification society appropriate for the intended service and routes, but not classed. Damage to multiple vertical frames and bent tripping brackets observed in starboard machinery space. Vessel to enact permanent repairs to damaged frames during next scheduled internal structural exam but no later than April 30, 2026 to satisfaction of the CG. 46 CFR 144.200
2024-05-13 | 7912542 | Sector Miami | 661762 | Official Number (U.S.) | DOLPHIN DREAM | Passenger Ship | UNITED STATES |  |  |  | 99 - Other | 99101 - Other (Safety in general) | 701 - Prior to carriage of passengers/cargo | No Alcohol testing equipment on board
2024-05-13 | 7909964 | Sector Ohio Valley | 1205784 | Official Number (U.S.) | CAPT JOHNEY S | Towing Vessel | UNITED STATES |  |  |  | 11 - Life Saving Appliances | 11118 - Lifejackets incl. provision and disposition | 16 - Rectify deficiencies w/in 14 days | Several onboard lifejackets had expired lights; inspect and replace lights as needed.
2024-05-13 | 7911143 | Sector Detroit | 271811 | Official Number (U.S.) | DIAMOND QUEEN | Passenger Ship | UNITED STATES |  |  |  | 07 - Fire Safety | 07126 - Oil accumulation in engine room | 701 - Prior to carriage of passengers/cargo | Port Main Engine has an excessive oil leat at valve cover gasket, aft end of engine on both the out board and in board side. Repair/replace gasket to arrest leak and remove oil from the bilge.
2024-05-13 | 7911143 | Sector Detroit | 271811 | Official Number (U.S.) | DIAMOND QUEEN | Passenger Ship | UNITED STATES |  |  |  | 01 - Certificates & Documentation | 01199 - Other (certificates) | 705 - Other - as specified | No marine employer shall engage or employ any person to serve as a crew member unless the individual passes a chemical test for dangerous drugs for that employer. List of P.R.-employment tested crew not available at inspection. Provide list of all crew who were drug tested and enrolled in the company's DAPI program.
2024-05-13 | 7909916 | Marine Safety Unit Cape Cod | 938253 | Official Number (U.S.) | FREEDOM | Passenger Ship | UNITED STATES |  |  |  | 13 - Propulsion and Auxiliary Machinery | 13199 - Other (machinery) | 705 - Other - as specified | Fuel lines must be annealed tubing of copper, nickel-copper, or copper-nickel having a minimum wall thickness of 0.9 millimeters (0.035 inch) except that: when used, flexible hose must meet the requirements of 46CFR 182.720(e) of this part. Vessel has conducted a non replacement-in-kind overhaul for the MDE and SSDG's. Vessel no longer exempted by Old T (pre March 1996). Vessel to provide proper installation at next drydock. 46CFR 182.455.a.1.iii.
2024-05-13 | 7912656 | Sector Key West | 1197931 | Official Number (U.S.) | THAT'S RIGHT | Passenger Ship | UNITED STATES |  |  |  | 08 - Alarms | 08199 - Other (alarms) | 50 - Rectify deficiencies w/in 30 days | 3 of the 5 high water alarm visual indicators (lights) were not working. Must make repairs and test to the satisfaction of attending CG Marine Inspector.
2024-05-13 | 7909916 | Marine Safety Unit Cape Cod | 938253 | Official Number (U.S.) | FREEDOM | Passenger Ship | UNITED STATES |  |  |  | 10 - Safety of Navigation | 10116 - Nautical publications | 50 - Rectify deficiencies w/in 30 days | As appropriate for the intended voyage, a vessel must carry adequate and up-to-date: ...U.S. Coast Pilot, Light List. Vessel missing both. Provide IAW regulation. 46CFR 184.420.a.
2024-05-13 | 7909916 | Marine Safety Unit Cape Cod | 938253 | Official Number (U.S.) | FREEDOM | Passenger Ship | UNITED STATES |  |  |  | 13 - Propulsion and Auxiliary Machinery | 13199 - Other (machinery) | 50 - Rectify deficiencies w/in 30 days | The discharge ends of fuel tank vent pipes must be fitted with removable flame screens or flame arresters. The flame screens must consist of a single screen of corrosion resistant wire of at least 30 × 30 mesh. Both port and stbd missing screens. Provide IAW regulations. 46CFR 182.450.e.
2024-05-13 | 7911158 | Sector New York | 9341445 | IMO Number | OM BORNEO | Tank Ship | LIBERIA |  |  |  | 02 - Structural Conditions | 02111 - Beams, frames, floors-corrosion | 40 - Rectify deficiencies prior to next US port after sailing foreign | In addition to the requirements contained elsewhere in the present regulations, ships shall be designed, constructed and maintained in compliance with the structural, mechanical and electrical requirements of a classification society which is recognized by the Administration. PSCO observed excessive wastage on cargo piping support beams, specifically with pipe securing applications. Piping U-bolts are no longer able to be secured to the support frames.
2024-05-13 | 7892994 | Sector Upper Mississippi River | 958579 | Official Number (U.S.) | HAKUNA MATATA | Passenger Ship | UNITED STATES |  |  |  | 13 - Propulsion and Auxiliary Machinery | 13199 - Other (machinery) | 50 - Rectify deficiencies w/in 30 days | A suitable hull strainer shall be installed in the circulating water intake line. Strainers on the port main engine, Auxiliary engine, and A/C unit in number 2 void all had water leaking. Provide proof of satisfactory repair. 46 CFR 182.20-10(a)(3) OLD T
2024-05-13 | 7911637 | Sector San Diego | 595128 | Official Number (U.S.) | POSEIDON | Passenger Ship | UNITED STATES |  |  |  | 07 - Fire Safety | 07199 - Other (fire safety) | 16 - Rectify deficiencies w/in 14 days | Electrical equipment on a vessel must be installed and maintained to protect passengers, crew, other persons, and the vessel from electrical hazards, including fire, caused by or originating in electrical equipment, and electrical shock. MI found several dead-end wires in the engine room and a missing rack lamp with exposed wire. Properly dead-end wires and notify MI once corrected.
2024-05-13 | 7911637 | Sector San Diego | 595128 | Official Number (U.S.) | POSEIDON | Passenger Ship | UNITED STATES |  |  |  | 07 - Fire Safety | 07113 - Fire pumps and its pipes | 16 - Rectify deficiencies w/in 14 days | On a vessel of not more than 19.8 meters (65 feet) in length carrying more than 49 passengers, and on a vessel of more than 19.8 meters (65 feet) in length, the minimum capacity of the fire pump must be 189 liters (50 gallons) per minute at a pressure of not less than 414 kPa (60 psi) at the pump outlet. The pump outlet must be fitted with a pressure gauge. MI found gauge was broken and the pressure from the fire hose to be insufficient. Replace gauge and adjust pressure on fire pump to meet current regulations. Notify MI once corrected.
2024-05-13 | 7911199 | Marine Safety Unit Belfast | 226422 | Official Number (U.S.) | J & E RIGGIN | Passenger Ship | UNITED STATES |  |  |  | 13 - Propulsion and Auxiliary Machinery | 13101 - Propulsion main engine | 16 - Rectify deficiencies w/in 14 days | Provide new lug on yawl boat battery.
2024-05-13 | 7911369 | Marine Safety Unit Morgan City | 9593050 | IMO Number | DON ADRIAN | Passenger Ship | BOLIVIA |  |  |  | 10 - Safety of Navigation | 10109 - Lights, shapes, sound-signals | 17 - Rectify deficiencies prior to departure | The Lights in rules (subpart C) shall have an intensity as specified in those rules. Nav Lights dim and barely visible from up close.
2024-05-13 | 7911199 | Marine Safety Unit Belfast | 226422 | Official Number (U.S.) | J & E RIGGIN | Passenger Ship | UNITED STATES |  |  |  | 01 - Certificates & Documentation | 01104 - Cargo Ship Safety Radio (including exemption) | 50 - Rectify deficiencies w/in 30 days | Provide valid FCC safety certificate.
2024-05-13 | 7899773 | Sector Boston | 1068099 | Official Number (U.S.) | ASTERIA | Passenger Ship | UNITED STATES |  |  |  | 07 - Fire Safety | 07101 - Fire prevention structural integrity | 50 - Rectify deficiencies w/in 30 days | Unless other means are provided to ensure that a potential waste receptacle fire would be limited to the receptacle, waste receptacles must be constructed of noncombustible materials with no openings in the sides or bottom. Waste receptacles in the bridge and bathrooms were made of plastic. O/O is to remove plastic trashcans or furnish noncombustible trashcans to satisfaction of the attending marine inspector.
2024-05-13 | 7911121 | Sector San Francisco | 9893034 | IMO Number | PACIFIC RUBY | Tank Ship | MARSHALL ISLANDS |  | MARSHALL ISLANDS | MARSHALL ISLANDS | 10 - Safety of Navigation | 10103 - Radar | 15 - Rectify deficiencies by next port | ALL SHIPS OF 3,000 GROSS TONNAGE AND UPWARD, IN ADDITION TO MEETING THE REQUIREMENTS OF PARAGRAPH, HAVE: A 3 GHz RADAR... TO DETERMINE AND DISPLAY THE RANGE AND BEARING OF SURFACE CRAFT, OBSTRUCTIONS, BUOYS, SHORELINES, AND NAVIGATIONAL MARKS TO ASSIST IN NAVIGATION AND IN COLLISION AVOIDANCE. VESSEL HAS INOPERABLE X-BAND RADAR AND CANNOT MAKE EFFECTIVE REPAIRS DUE TO PART AVAILABILITY 74SOLAS (2020) V/19.2.7.1
2024-05-13 | 7847711 | Sector Honolulu | 1260472 | Official Number (U.S.) | HOLOKAI | Passenger Ship | UNITED STATES |  |  |  | 07 - Fire Safety | 07199 - Other (fire safety) | 705 - Other - as specified | A drip pan fitted with a flame screen must be installed under gasoline strainers. Filters did not have drip pan installed. Install filter to the satisfaction of the attending marine inspector. 46 CFR 182.455(b)(6)
2024-05-13 | 7911797 | Sector New York | 1095689 | Official Number (U.S.) | ANGLER V | Passenger Ship | UNITED STATES |  |  |  | 09 - Working and Living Conditions | 09106 - Sanitary Facilities | 16 - Rectify deficiencies w/in 14 days | Vessel operator is to establish and provide Sector NY OCMI office with copy of written vessel procedures for addressing passenger sanitation & sewage management while operating within LIS & NY NDZs. 46 CFR 176.800 46 CFR 176.818
2024-05-13 | 7911185 | Marine Safety Unit Chicago | 915383 | Official Number (U.S.) | ENCHANTMENT | Passenger Ship | UNITED STATES |  |  |  | 07 - Fire Safety | 07109 - Fixed fire extinguishing installation | 50 - Rectify deficiencies w/in 30 days | A pre-engineered fixed gas fire extinguishing system must automatically shut down all power ventilation in the space protected. The fan installed on the starboard, forward, engine room bulkhead does not shutdown when the pre-engineered fixed gas system is activated. Repair or remove the same.
2024-05-13 | 7909964 | Sector Ohio Valley | 1205784 | Official Number (U.S.) | CAPT JOHNEY S | Towing Vessel | UNITED STATES |  |  |  | 09 - Working and Living Conditions | 09206 - Safe means of access Deck - hold/tank, etc. | 16 - Rectify deficiencies w/in 14 days | Broken welds on aft deck grating support; make permanent repairs.
2024-05-13 | 7911185 | Marine Safety Unit Chicago | 915383 | Official Number (U.S.) | ENCHANTMENT | Passenger Ship | UNITED STATES |  |  |  | 09 - Working and Living Conditions | 09209 - Electrical | 50 - Rectify deficiencies w/in 30 days | Electrical equipment on a vessel muste be installed and maintained to protect persons from shock. The shore tie receptacle is damaged, not allowing a complete connection. Make repairs to the same.
2024-05-13 | 7889277 | Marine Safety Detachment Nags Head | 1174277 | Official Number (U.S.) | HATTERAS | Passenger Ship | UNITED STATES |  |  |  | 07 - Fire Safety | 07110 - Fire fighting equipment and appliances | 50 - Rectify deficiencies w/in 30 days | All vessels shall carry at least the minimum amount of fire axes listed in table 76.60-5(a). Vessel is required 04 fire axes, but only 03 are on board. Ensure additional fire axe is placed on board IAW fire control plan and 46CFR76.60-10.
2024-05-13 | 7909964 | Sector Ohio Valley | 1205784 | Official Number (U.S.) | CAPT JOHNEY S | Towing Vessel | UNITED STATES |  |  |  | 11 - Life Saving Appliances | 11117 - Lifebuoys incl. provision and disposition | 16 - Rectify deficiencies w/in 14 days | Port lifebuoy light has been activated and disconnected from buoy. Install proper light and re-attach line to buoy.
2024-05-13 | 7911369 | Marine Safety Unit Morgan City | 9593050 | IMO Number | DON ADRIAN | Passenger Ship | BOLIVIA |  |  |  | 03 - Water/Weathertight Conditions | 03102 - Freeboard marks | 17 - Rectify deficiencies prior to departure | The ILLC shall not be delivered to the ship until the... marks are correctly and permanently marked on the ships side. Markings do not match ships loadline certificate.
2024-05-13 | 7911369 | Marine Safety Unit Morgan City | 9593050 | IMO Number | DON ADRIAN | Passenger Ship | BOLIVIA |  |  |  | 05 - Radio Communications | 05199 - Other (radio communication) | 17 - Rectify deficiencies prior to departure | No DSC capable Single side band radio, no SART, no navtex reciever
2024-05-13 | 7913256 | Sector San Francisco | 966806 | Official Number (U.S.) | THE PARTY BOAT | Passenger Ship | UNITED STATES |  |  |  | 11 - Life Saving Appliances | 11199 - Other (life saving) | 16 - Rectify deficiencies w/in 14 days | The float-free link required by § 180.130(a)(1) must be:(3) Secured to the painter at one end and to the vessel on the other end. The float free link required out of this section was not properly secured the the painter lines of the vessels life floats. Attach the painter lines of the life floats correctly to the float free link to the satisfaction of the Marine Inspector. 46CFR180.137(b)(3)
2024-05-13 | 7911540 | Sector Corpus Christi | 1237079 | Official Number (U.S.) | CHUTE'EM UP | Passenger Ship | UNITED STATES |  |  |  | 11 - Life Saving Appliances | 11129 - Operational readiness of lifesaving appliances | 16 - Rectify deficiencies w/in 14 days | Each battery used in an item of lifesaving equipment, except inflatable survival craft equipment, must be replaced during the annual inspection if the expiration date of the battery has passed. The expiration date of the battery may be marked on the battery or the owner or managing operator may have a record of the expiration date from the manufacturer of a battery marked with a serial number. Vessel had 01 water light battery that was expired. Replace to the satisfaction of the attending Marine Inspector. 46 CFR 185.726 (d)
2024-05-13 | 7847711 | Sector Honolulu | 1260472 | Official Number (U.S.) | HOLOKAI | Passenger Ship | UNITED STATES |  |  |  | 02 - Structural Conditions | 02108 - Electrical installations in general | 705 - Other - as specified | Fuses must be of the cartridge type only and be listed by Underwriters Laboratories or another independent laboratory recognized by the Commandant. Replace fuse type connectors with cartridge type in accordance with MSC approved electrical plan.
2024-05-13 | 7911137 | Sector New York | 1125484 | Official Number (U.S.) | MI-JO II | Passenger Ship | UNITED STATES |  |  |  | 99 - Other | 99101 - Other (Safety in general) | 16 - Rectify deficiencies w/in 14 days | Currency of alcohol testing devices were out of date. 46 CFR 4.06-15(a)(1) The marine employer must have a sufficient number of alcohol testing devices readily accessible on board the vessel to determine the presence of alcohol in the system of each individual who was directly involved in the SMI.
2024-05-13 | 7911137 | Sector New York | 1125484 | Official Number (U.S.) | MI-JO II | Passenger Ship | UNITED STATES |  |  |  | 10 - Safety of Navigation | 10111 - Charts | 16 - Rectify deficiencies w/in 14 days | Chart aboard vessel was found not up to date. 46 CFR 185.420 As appropriate for the intended voyage, a vessel must carry adequate and up-to-date: (1) Charts of large enough scale to make safe navigation possible;
2024-05-13 | 7906064 | Sector Delaware Bay | 1142722 | Official Number (U.S.) | GYPSY BLOOD | Passenger Ship | UNITED STATES |  |  |  | 13 - Propulsion and Auxiliary Machinery | 13199 - Other (machinery) | 50 - Rectify deficiencies w/in 30 days | Remote fuel shut off not properly labeled. Install proper markings for fuel valves. 46CFR185.608
2024-05-13 | 7911732 | Sector San Francisco | 600562 | Official Number (U.S.) | SAGITTARIAN | Towing Vessel | UNITED STATES |  |  |  | 13 - Propulsion and Auxiliary Machinery | 13101 - Propulsion main engine | 60 - Rectify deficiencies prior to movement | Propulsion machinery, including main engines, reduction gears, shafting, bearings, and electrical equipment and systems, must: Have suitable propulsion controls to provide the operator full control at each operating station. The STBD main engine bridge shutdown was inoperable from the operating station.
2024-05-13 | 7911754 | Marine Safety Unit Houma | 1243697 | Official Number (U.S.) | HARVEY ENERGY | Offshore | UNITED STATES |  |  |  | 06 - Cargo Operations Including Equipment | 06199 - Other (cargo) | 703 - Prior to bunkering operations | Where cables which are installed in hazardous area introduce the risk of fire or explosion in the event of an electrical fault in such areas. special precautions against such risk shall be taken. Wire on blower motor for bunkering station were exposed. SOLAS 74 2020 (CONS) Chapter II-1 45.5.4
2024-05-13 | 7911732 | Sector San Francisco | 600562 | Official Number (U.S.) | SAGITTARIAN | Towing Vessel | UNITED STATES |  |  |  | 11 - Life Saving Appliances | 11112 - Launching arrangements for survival craft | 16 - Rectify deficiencies w/in 14 days | Every towing vessel equipped with an inflatable survival craft must have, in conspicuous places near each inflatable survival craft, approved placards or other posted instructions for launching and inflating inflatable survival craft. The vessel was missing posted life raft instructions.
2024-05-13 | 7911143 | Sector Detroit | 271811 | Official Number (U.S.) | DIAMOND QUEEN | Passenger Ship | UNITED STATES |  |  |  | 04 - Emergency Systems | 04110 - Abandon ship drills | 701 - Prior to carriage of passengers/cargo | Fire, abandon ship, and man overboard drills shall be preformed at least every three months. Drills not conducted prior to season and with new crew. Conduct and log drills and provide to CG Marine Inspector prior to carrying passengers.
2024-05-13 | 7911732 | Sector San Francisco | 600562 | Official Number (U.S.) | SAGITTARIAN | Towing Vessel | UNITED STATES |  |  |  | 10 - Safety of Navigation | 10116 - Nautical publications | 60 - Rectify deficiencies prior to movement | A towing vessel must carry adequate and up-to-date charts, maps, and nautical publications for the intended voyage, including: Charts, including electronic charts acceptable to the Coast Guard, of appropriate scale to make safe navigation possible. The vessel had the recreational version of the Rose Point Navigation System on board instead of the commercial version.
2024-05-13 | 7911665 | Resident Inspection Office Ponce | 1182115 | Official Number (U.S.) | DOUBLE SKIN 56 | Barge | UNITED STATES | AMERICAN BUREAU OF SHIPPING |  |  | 99 - Other | 99101 - Other (Safety in general) | 17 - Rectify deficiencies prior to departure | The Officer in Charge, Marine Inspection, may issue a permit to proceed to another port for repair. Vessel is required to receive an approved permit to proceed prior to its departure to the Tampa Captain of the Port zone.
2024-05-13 | 7911679 | Sector Delaware Bay | 9592240 | IMO Number | AQUALEGEND | Tank Ship | LIBERIA |  | DNV | DNV | 13 - Propulsion and Auxiliary Machinery | 13103 - Gauges, thermometers, etc | 17 - Rectify deficiencies prior to departure | Measures shall be taken to the satisfaction of the Administration to ensure that the equipment is functioning in a reliable manner and that satisfactory arrangements are made for regular inspections and routine tests to ensure continuous reliable operation. The oil mist detector for main engine cylinders 1, 4, 5, & 6 were indicating a failed sensor.
2024-05-13 | 7911732 | Sector San Francisco | 600562 | Official Number (U.S.) | SAGITTARIAN | Towing Vessel | UNITED STATES |  |  |  | 02 - Structural Conditions | 02107 - Ballast, fuel and other tanks | 16 - Rectify deficiencies w/in 14 days | The transfer procedures required by § 155.720 must be: (a) Available for inspection by the COTP or OCMI whenever the vessel is in operation; (c) Permanently posted or available at a place where the procedures can be easily seen and used by members of the crew when engaged in transfer operations. Inspectors were presented two different versions of transfer procedures, one printed and one electronic. Vessel to make single, correct version available for use by the crew.
2024-05-13 | 7911732 | Sector San Francisco | 600562 | Official Number (U.S.) | SAGITTARIAN | Towing Vessel | UNITED STATES |  |  |  | 02 - Structural Conditions | 02107 - Ballast, fuel and other tanks | 16 - Rectify deficiencies w/in 14 days | Each operator or agent of a vessel with a capacity of 250 or more barrels of fuel oil ... shall designate, either by name or by position in the crew, the person in charge (PIC) of each transfer to or from the vessel and of each tank-cleaning. No list of designated PIC’s was presented for review.
2024-05-13 | 7911695 | Marine Safety Detachment Sitka | 614006 | Official Number (U.S.) | ADMIRALTY DREAM | Passenger Ship | UNITED STATES |  |  |  | 13 - Propulsion and Auxiliary Machinery | 13199 - Other (machinery) | 705 - Other - as specified | The cognizant OCMI may require that a vessel and its equipment undergo any additional test or inspection deemed reasonable and necessary to determine that the vessel and its equipment are suitable for the service in which they are to be employed. After repairs are complete on the starboard side generator, complete operational test to the satisfaction of a Coast Guard Marine Inspector. 46 CFR 176.840
2024-05-13 | 7911695 | Marine Safety Detachment Sitka | 614006 | Official Number (U.S.) | ADMIRALTY DREAM | Passenger Ship | UNITED STATES |  |  |  | 10 - Safety of Navigation | 10111 - Charts | 701 - Prior to carriage of passengers/cargo | As appropriate for the intended voyage, a vessel must carry adequate and up-to-date: Charts of large enough scale to make safe navigation possible. ENC charts were out of date. 46 CFR 184.420(a)
2024-05-13 | 7911754 | Marine Safety Unit Houma | 1243697 | Official Number (U.S.) | HARVEY ENERGY | Offshore | UNITED STATES |  |  |  | 07 - Fire Safety | 07106 - Fire detection and alarm system | 17 - Rectify deficiencies prior to departure | Fixed fire detection and fire alarm system required shall be designed and the detectors positioned to rapidly detect the onset of fire. Fire detector could not activate. SOLAS 74 2020 (CONS) II-2 chapter 7.4.2
2024-05-13 | 7911695 | Marine Safety Detachment Sitka | 614006 | Official Number (U.S.) | ADMIRALTY DREAM | Passenger Ship | UNITED STATES |  |  |  | 07 - Fire Safety | 07106 - Fire detection and alarm system | 701 - Prior to carriage of passengers/cargo | An interconnected detection and alarm system must e installed such that the actuation of alarm in one area results in both audible and visual alarms in all areas required by 46 CFR 181.405(c) or 118.400(d) to be protected by the interconnected detection and alarm system. New system was installed and initial testing did not activate all alarms as required. 46 CFR 181.450(2)
2024-05-13 | 7911732 | Sector San Francisco | 600562 | Official Number (U.S.) | SAGITTARIAN | Towing Vessel | UNITED STATES |  |  |  | 09 - Working and Living Conditions | 09227 - Ropes and wires | 16 - Rectify deficiencies w/in 14 days | Each towing vessel operating in oceans and coastwise service must have a line throwing appliance approved under approval series 160.040. The line throwing appliance must have: (1) The equipment on the list provided by the manufacturer with the approved appliance; and (2) An auxiliary line that: (i) Is at least 450 meters (1,500 feet) long; (ii) Has a breaking strength of at least 40 kilonewtons (9,000 pounds-force) and (iii) Is, if synthetic, of a dark color or certified by the manufacturer to be resistant to deterioration from ultraviolet light. The vessel had an incomplete line throwing appliance (1 of 4 required rocket units) and no auxiliary line.
2024-05-13 | 7906064 | Sector Delaware Bay | 1142722 | Official Number (U.S.) | GYPSY BLOOD | Passenger Ship | UNITED STATES |  |  |  | 08 - Alarms | 08199 - Other (alarms) | 50 - Rectify deficiencies w/in 30 days | Bilge high level alarm not working in generator compartment. Repair alarm. 46CFR182.530
2024-05-13 | 7883220 | Sector Los Angeles/Long Beach | 1136215 | Official Number (U.S.) | IRVING JOHNSON | School Ship | UNITED STATES |  |  |  | 02 - Structural Conditions | 02101 - Closing devices/watertight doors | 50 - Rectify deficiencies w/in 30 days | A hinged watertight bulkhead door must be fitted with a quick action closing devise operable from both sides of the door and indicator lights at the operating station showing whether the door is open or closed. The water tight door located at frame 16 between spaces"A" and "B" does not have an alarm at the operating station. 46CFR179.330
2024-05-13 | 7911143 | Sector Detroit | 271811 | Official Number (U.S.) | DIAMOND QUEEN | Passenger Ship | UNITED STATES |  |  |  | 09 - Working and Living Conditions | 09199 - Other (food) | 10 - Deficiency Rectified | A vessel must carry either a first-aid kit that meets the requirements in 46 CFR 199.175(b)(10) or a kit with equivalent contents and instructions. For equivalent kits, the contents must be stowed in a suitable, watertight container that is marked “First-Aid Kit”. A first-aid kit must be easily visible and readily available to the crew. The vessels first aid kit contained expired items, renew/replace expired items.
2024-05-13 | 7911143 | Sector Detroit | 271811 | Official Number (U.S.) | DIAMOND QUEEN | Passenger Ship | UNITED STATES |  |  |  | 13 - Propulsion and Auxiliary Machinery | 13104 - Bilge pumping arrangements | 10 - Deficiency Rectified | A vessel must be provided with a satisfactory arrangement for draining any watertight compartment, other than small buoyancy compartments, under all practicable conditions. Marine Inspector, when testing bilge pump and piping, observed prolonged difficulty drawing suction through bilge piping system.
2024-05-13 | 7912009 | Sector Boston | 1087449 | Official Number (U.S.) | AURORA | Passenger Ship | UNITED STATES |  |  |  | 09 - Working and Living Conditions | 09298 - Other (accident prevention) | 50 - Rectify deficiencies w/in 30 days | At each inspection for certification and at every other vessel inspection all observed unsafe practices, fire hazards, and other hazardous situations must be corrected and all required guards and protective devices must be in satisfactory condition. Jet drive hydraulic tubing in jet room was found to have a pinhole leak causing a constant stream of hydraulic fluid to leak from it creating a possible fire hazard. A hydraulic clamp cover was used for a temporary repair to make the system intact. O/O is to submit repair proposal to OCMI for approval and make permanent system repairs to the satisfaction of attending marine inspector.
2024-05-13 | 7911626 | Sector Houston/Galveston | 565044 | Official Number (U.S.) | MR BILL | Towing Vessel | UNITED STATES |  |  |  | 03 - Water/Weathertight Conditions | 03199 - Other (load lines) | 16 - Rectify deficiencies w/in 14 days | Decks and bulkheads designed to be watertight or weathertight must be maintained in that condition. Multiple penetrations observed in port side battery room below pilot house. Properly repair and seal holes. 46 CFR 140.610(f)
2024-05-13 | 7912009 | Sector Boston | 1087449 | Official Number (U.S.) | AURORA | Passenger Ship | UNITED STATES |  |  |  | 02 - Structural Conditions | 02199 - Other (Structural condition) | 705 - Other - as specified | At each initial and subsequent inspection for certification of a vessel, the owner or managing operator shall be prepared to conduct tests and have the vessel ready for inspections of the hull structure and its appurtenances, including inspection of all accessible parts of the exterior and interior of the hull, the watertight bulkheads, and weather decks. The deck area directly aft of the stairwell to the upper passenger deck, and the upper passenger deck in vicinity of the inflatable buoyant apparatuses were found to have broken deck support stiffeners causing the deck to buckle and pop up. O/O is to submit a repair proposal to the OCMI and make permanent repairs prior to vessel's next credit hull examination.
2024-05-13 | 7847711 | Sector Honolulu | 1260472 | Official Number (U.S.) | HOLOKAI | Passenger Ship | UNITED STATES |  |  |  | 13 - Propulsion and Auxiliary Machinery | 13103 - Gauges, thermometers, etc | 705 - Other - as specified | Gauges to indicate engine revolutions per minute (RPM) must be provided for all propulsion engines installed in the vessel. The gauges must be readily visible at the operating station. Vessel RPM gauge for the port engine is inoperable.
2024-05-13 | 7911137 | Sector New York | 1125484 | Official Number (U.S.) | MI-JO II | Passenger Ship | UNITED STATES |  |  |  | 05 - Radio Communications | 05111 - Satellite EPIRB 406MHz/1.6GHz | 10 - Deficiency Rectified | EPIRB registration was expired. O/O provided proof of new registration through e-mail (see attached).
2024-05-13 | 7911475 | Sector Miami | 661762 | Official Number (U.S.) | DOLPHIN DREAM | Passenger Ship | UNITED STATES |  |  |  | 01 - Certificates & Documentation | 01201 - Certificates for master and officers | 701 - Prior to carriage of passengers/cargo | Crewmembers in safety sensitive positions lacked pre-employment chemical testing.
2024-05-13 | 7911665 | Resident Inspection Office Ponce | 1182115 | Official Number (U.S.) | DOUBLE SKIN 56 | Barge | UNITED STATES | AMERICAN BUREAU OF SHIPPING |  |  | 02 - Structural Conditions | 02106 - Hull damage impairing seaworthiness | 17 - Rectify deficiencies prior to departure | No extensive alterations involving the safety of a tank vessel either in regard to hull or machinery shall be made without the approval of the Commandant. Perform temporary repairs to whole found in the FWD rake Port side in accordance with ABS approved temporary repair proposal.
2024-05-13 | 7906064 | Sector Delaware Bay | 1142722 | Official Number (U.S.) | GYPSY BLOOD | Passenger Ship | UNITED STATES |  |  |  | 13 - Propulsion and Auxiliary Machinery | 13199 - Other (machinery) | 16 - Rectify deficiencies w/in 14 days | Starboard main engine fuel oil shut off valve seized open. Replace valve. 46CFR182.455(b)(4)
2024-05-13 | 7847711 | Sector Honolulu | 1260472 | Official Number (U.S.) | HOLOKAI | Passenger Ship | UNITED STATES |  |  |  | 11 - Life Saving Appliances | 11117 - Lifebuoys incl. provision and disposition | 16 - Rectify deficiencies w/in 14 days | Each ring life buoy must be marked with Type II retroreflective material approved in accordance with 46 CFR 164.018. Life ring buoy on board is missing Type II retroreflective material. 46 CFR 185.604(i)
2024-05-13 | 7906064 | Sector Delaware Bay | 1142722 | Official Number (U.S.) | GYPSY BLOOD | Passenger Ship | UNITED STATES |  |  |  | 99 - Other | 99101 - Other (Safety in general) | 50 - Rectify deficiencies w/in 30 days | First-aid kit missing aspirin items. Put aspirin in First-aid kit. 46CFR184.710
2024-05-13 | 7906064 | Sector Delaware Bay | 1142722 | Official Number (U.S.) | GYPSY BLOOD | Passenger Ship | UNITED STATES |  |  |  | 09 - Working and Living Conditions | 09209 - Electrical | 50 - Rectify deficiencies w/in 30 days | Battery chargers must have an ammeter connected in the charging circuit. Three (03) battery chargers do not have ammeters. Install ammeters. 46CFR182.455(b)(4)
2024-05-13 | 7906064 | Sector Delaware Bay | 1142722 | Official Number (U.S.) | GYPSY BLOOD | Passenger Ship | UNITED STATES |  |  |  | 13 - Propulsion and Auxiliary Machinery | 13104 - Bilge pumping arrangements | 701 - Prior to carriage of passengers/cargo | Vessel had excess water in forward compartment. Pump out bilge. 46CFR17.802(a)(7)
2024-05-13 | 7911690 | Sector Long Island Sound | 1161512 | Official Number (U.S.) | MICHAEL | Towing Vessel | UNITED STATES |  |  |  | 01 - Certificates & Documentation | CG001 - Certificate of Inspection (COI) | 705 - Other - as specified | A COI for a towing vessel is valid for 5 years from the date of issue. Vessels COI expired 5/9/2024. Vessel may not operate commercially as a towing vessel until a COI inspection has been scheduled and completed by a USCG Marine Inspector. 46 CFR 136.215
2024-05-13 | 7911695 | Marine Safety Detachment Sitka | 614006 | Official Number (U.S.) | ADMIRALTY DREAM | Passenger Ship | UNITED STATES |  |  |  | 09 - Working and Living Conditions | 09201 - Ventilation (Working spaces) | 701 - Prior to carriage of passengers/cargo | Combustibles and other foreign materials are not allowed within ventilation ducts. Galley griddle exhaust ventilation had excessive build up of grease. 46 CFR 176.830
2024-05-13 | 7906064 | Sector Delaware Bay | 1142722 | Official Number (U.S.) | GYPSY BLOOD | Passenger Ship | UNITED STATES |  |  |  | 09 - Working and Living Conditions | 09209 - Electrical | 50 - Rectify deficiencies w/in 30 days | Face plate on light/receptacle outlet in engine room broken with exposed wiring. Replace face plate. 46CFR183.200(c)
2024-05-13 | 7911573 | Marine Safety Unit Texas City | 559573 | Official Number (U.S.) | FLING | Passenger Ship | UNITED STATES |  |  |  | 07 - Fire Safety | 07199 - Other (fire safety) | 10 - Deficiency Rectified | Where flexibility is necessary, a section of flexible metallic hose may be used. Nonmetallic hose may be used for wet exhaust systems provided it is especially adapted to resist the action of oil, acid, and heat, has a wall thickness sufficient to prevent collapsing or panting, and is double clamped where practicable. MI discovered a missing clamp on the starboard engine exhaust cooling water hose.
2024-05-13 | 7911695 | Marine Safety Detachment Sitka | 614006 | Official Number (U.S.) | ADMIRALTY DREAM | Passenger Ship | UNITED STATES |  |  |  | 07 - Fire Safety | 07113 - Fire pumps and its pipes | 705 - Other - as specified | 46 CFR 176.810(a)(1)On a vessel of not more than 19.8 meters (65 feet) in length carrying more than 49 passengers, and on a vessel of more than 19.8 meters (65 feet) in length, the minimum capacity of the fire pump must be 189 liters (50 gallons) per minute at a pressure of not less than 414 kPa (60 psi) at the pump outlet. 46 CFR 181.300(b)
2024-05-13 | 7911895 | Sector Western Alaska and U.S. Arctic | 571710 | Official Number (U.S.) | ORCA ISLANDER | Passenger Ship | UNITED STATES |  |  |  | 07 - Fire Safety | 07110 - Fire fighting equipment and appliances | 16 - Rectify deficiencies w/in 14 days | A vessel not required to have a power driven fire pump by § 181.300 must have at least three 9.5 liter (2 1/2 gallon) buckets, with an attached lanyard satisfactory to the cognizant OCMI, placed so as to be easily available during an emergency. The words “FIRE BUCKET” must be stenciled in a contrasting color on each bucket. Vessel was missing (01) fire bucket. 46 CFR 181.610
2024-05-13 | 7911895 | Sector Western Alaska and U.S. Arctic | 571710 | Official Number (U.S.) | ORCA ISLANDER | Passenger Ship | UNITED STATES |  |  |  | 11 - Life Saving Appliances | 11110 - Stowage and provision of liferafts | 10 - Deficiency Rectified | Each survival craft must be stowed so that when the vessel sinks the survival craft floats free and, if inflatable, inflates automatically. Hydrostatic release unit was rigged upside down so that the hydrostatic release would cut and release the weak link from vessel.
2024-05-13 | 7908590 | Sector Virginia | 1179563 | Official Number (U.S.) | GAME ON | Passenger Ship | UNITED STATES |  |  |  | 10 - Safety of Navigation | 10199 - Other (navigation) | 50 - Rectify deficiencies w/in 30 days | Controlled from a location that permits safe maneuvering of the vessel and does not expose the person operating the auxiliary means of steering to personnel hazards during normal or heavy weather operation. Auxiliary steering was found to be not operable due to a bolted deck seat obstructing effecting safe operation.
2024-05-13 | 7904015 | Detached Duty Office Grand Haven | 265156 | Official Number (U.S.) | BADGER | Passenger Ship | UNITED STATES |  |  |  | 13 - Propulsion and Auxiliary Machinery | 13199 - Other (machinery) | 17 - Rectify deficiencies prior to departure | The installation of all systems of an electrical engineering or interior communications nature, together with the details of design, construction, and installation, shall be in accordance with the requirements of subchapter J (Electrical Engineering) of this chapter. Found an oil leak on the strbd side turbogenerator.
2024-05-13 | 7904015 | Detached Duty Office Grand Haven | 265156 | Official Number (U.S.) | BADGER | Passenger Ship | UNITED STATES |  |  |  | 11 - Life Saving Appliances | 11129 - Operational readiness of lifesaving appliances | 16 - Rectify deficiencies w/in 14 days | Each launching appliance must be fitted with brakes that are capable of stopping the descent of the survival craft or rescue boat securely when loaded with its full complement. Starboard forward life boat davit winch slipped before coming to a stop when tested.
2024-05-13 | 7910069 | Sector San Francisco | 1043847 | Official Number (U.S.) | VIVID DREAMS | Passenger Ship | UNITED STATES |  |  |  | 11 - Life Saving Appliances | 11199 - Other (life saving) | 16 - Rectify deficiencies w/in 14 days | Each rescue boat and ring life buoy must be marked with Type II retro reflective material approved in accordance with 46 CFR 164.018 or other standard specified by the Commandant. PORT side life float retro reflective found to be deteriorated. 46 CFR 185.604(i)
2024-05-13 | 7911732 | Sector San Francisco | 600562 | Official Number (U.S.) | SAGITTARIAN | Towing Vessel | UNITED STATES |  |  |  | 09 - Working and Living Conditions | 09209 - Electrical | 16 - Rectify deficiencies w/in 14 days | Machinery and electrical systems must be designed and maintained to provide for safe operation of the towing vessel and safety of persons onboard under normal and emergency conditions. Damaged/leaking hydraulic line found under the bridge console. 46 CFR 43.205 (a)
2024-05-13 | 7911573 | Marine Safety Unit Texas City | 559573 | Official Number (U.S.) | FLING | Passenger Ship | UNITED STATES |  |  |  | 04 - Emergency Systems | 04103 - Emergency, lighting, batteries and switches | 701 - Prior to carriage of passengers/cargo | Each vessel must have adequate emergency lighting fitted along the line of escape to the main deck from all passenger and crew accommodation spaces located below the main deck. MI discovered an aft berthing fwd emergency light inoperable.
2024-05-13 | 7911679 | Sector Delaware Bay | 9592240 | IMO Number | AQUALEGEND | Tank Ship | LIBERIA |  | DNV | DNV | 07 - Fire Safety | 07126 - Oil accumulation in engine room | 10 - Deficiency Rectified | The purpose of this regulation is to prevent the ignition of combustible materials or flammable liquids. For this purpose, the following functional requirements shall be met: means shall be provided to control leaks of flammable liquids. Sight glasses of cylinders 2 and 5 of the main engine were cracked, resulting in a leak of fuel oil.
2024-05-13 | 7911199 | Marine Safety Unit Belfast | 226422 | Official Number (U.S.) | J & E RIGGIN | Passenger Ship | UNITED STATES |  |  |  | 11 - Life Saving Appliances | 11118 - Lifejackets incl. provision and disposition | 16 - Rectify deficiencies w/in 14 days | Label PFD stowage.
2024-05-13 | 7911540 | Sector Corpus Christi | 1237079 | Official Number (U.S.) | CHUTE'EM UP | Passenger Ship | UNITED STATES |  |  |  | 07 - Fire Safety | 07110 - Fire fighting equipment and appliances | 701 - Prior to carriage of passengers/cargo | The owner or managing operator must provide satisfactory evidence of the required servicing to the marine inspector. If any of the equipment or records have not been properly maintained, a qualified servicing facility must perform the required inspections, maintenance procedures, and hydrostatic pressure tests. A tag issued by a qualified servicing organization, and attached to each extinguisher, may be accepted as evidence that the necessary maintenance procedures have been conducted. Vessel did not properly maintain their fire protection equipment on board to include 02 portable fire extinguisher and their pre-engineered fixed gas fire extinguishing system serviced by a qualified organization prior to expiration date. 46 CFR 176.810(b)(1)(iv)
2024-05-13 | 7911573 | Marine Safety Unit Texas City | 559573 | Official Number (U.S.) | FLING | Passenger Ship | UNITED STATES |  |  |  | 03 - Water/Weathertight Conditions | 03109 - Machinery space openings | 10 - Deficiency Rectified | A penetration in a watertight bulkhead must be as high and as far inboard in the bulkhead as practicable, and made watertight. MI discovered two holes in a machinery space bulkhead.
2024-05-13 | 7911573 | Marine Safety Unit Texas City | 559573 | Official Number (U.S.) | FLING | Passenger Ship | UNITED STATES |  |  |  | 08 - Alarms | 08103 - Fire alarm | 701 - Prior to carriage of passengers/cargo | An interconnected detection and alarm system must: Be installed such that the actuation of alarm in one area results in both audible and visual alarms in all areas required by 46 CFR 181.405(c) or 118.400(d) to be protected by the interconnected detection and alarm system. MI discovered the alarm system in main engine space and steering gear without visual indicators.
2024-05-13 | 7911199 | Marine Safety Unit Belfast | 226422 | Official Number (U.S.) | J & E RIGGIN | Passenger Ship | UNITED STATES |  |  |  | 05 - Radio Communications | 05111 - Satellite EPIRB 406MHz/1.6GHz | 705 - Other - as specified | Replace expired HRU on EPIRB. Vessel restricted to operating not more than 3 miles from land until corrected.
2024-05-13 | 7911199 | Marine Safety Unit Belfast | 226422 | Official Number (U.S.) | J & E RIGGIN | Passenger Ship | UNITED STATES |  |  |  | 09 - Working and Living Conditions | 09110 - Electrical devices | 16 - Rectify deficiencies w/in 14 days | Repair/Replace light fixture in cabin 7 (and add emergency flashlight in same cabin).
2024-05-13 | 7911139 | Sector Detroit | 276809 | Official Number (U.S.) | DIAMOND BELLE | Passenger Ship | UNITED STATES |  |  |  | 99 - Other | 99101 - Other (Safety in general) | 10 - Deficiency Rectified | A vessel must carry either a first-aid kit that meets the requirements in 46 CFR 199.175(b)(10) or a kit with equivalent contents and instructions. For equivalent kits, the contents must be stowed in a suitable, watertight container that is marked “First-Aid Kit”. A first-aid kit must be easily visible and readily available to the crew. The vessels first aid kit contained expired items, renew/replace expired items.
2024-05-13 | 7910069 | Sector San Francisco | 1043847 | Official Number (U.S.) | VIVID DREAMS | Passenger Ship | UNITED STATES |  |  |  | 02 - Structural Conditions | 02107 - Ballast, fuel and other tanks | 16 - Rectify deficiencies w/in 14 days | Fuel lines must be accessible, protected from mechanical injury, and effectively secured against excessive movement and vibration by the use of soft nonferrous metal straps which have no sharp edges and are insulated to protect against corrosion. Where passing through bulkheads, fuel lines must be protected by close fitting ferrules or stuffing boxes. All fuel lines and fittings must be accessible for inspection. Fuel hose on PORT/STBD side found to be secured to electrical cables. 46 CFR 182.455(b)(3)
2024-05-13 | 7911679 | Sector Delaware Bay | 9592240 | IMO Number | AQUALEGEND | Tank Ship | LIBERIA |  | DNV | DNV | 07 - Fire Safety | 07106 - Fire detection and alarm system | 10 - Deficiency Rectified | The following fire protection systems shall be kept in good order so as to ensure their required performance if a fire occurs: Fire detection and alarm systems. Alarm panel "3rd - DK ENG W/S" not operational, audio or visual.
2024-05-13 | 7911627 | Sector Corpus Christi | 644880 | Official Number (U.S.) | OHIO | Miscellaneous Vessel | UNITED STATES |  |  |  | 07 - Fire Safety | 07106 - Fire detection and alarm system | 10 - Deficiency Rectified | Components are listed by a nationally recognized testing laboratory (NRTL) as that term is defined in 46 CFR 161.002-2, and are designed, installed, tested, and maintained in accordance with an appropriate industry standard and the manufacturer's specific guidance. Smoke detector in the galley was missing the required battery. New battery installed.
2024-05-13 | 7911695 | Marine Safety Detachment Sitka | 614006 | Official Number (U.S.) | ADMIRALTY DREAM | Passenger Ship | UNITED STATES |  |  |  | 07 - Fire Safety | 07110 - Fire fighting equipment and appliances | 701 - Prior to carriage of passengers/cargo | At each initial and subsequent inspection for certification, the owner or managing operator must be prepared to conduct tests and have the vessel ready for inspection of its fire protection equipment. 02 fire extinguishers were found past due on its inspection. 46 CFR 176.810(a)(1)
2024-05-13 | 7911695 | Marine Safety Detachment Sitka | 614006 | Official Number (U.S.) | ADMIRALTY DREAM | Passenger Ship | UNITED STATES |  |  |  | 07 - Fire Safety | 07116 - Ventilation | 701 - Prior to carriage of passengers/cargo | A space containing diesel machinery must be fitted with at least two ducts to furnish natural or powered supply and exhaust ventilation. Aft engine room powered ventilation was not functioning properly. 46 CFR 182.465(c)
2024-05-13 | 7908590 | Sector Virginia | 1179563 | Official Number (U.S.) | GAME ON | Passenger Ship | UNITED STATES |  |  |  | 11 - Life Saving Appliances | 11135 - Maintenance of Life Saving Appliances | 50 - Rectify deficiencies w/in 30 days | Each link certified by the manufacturer to meet the requirements of this subpart must have a corrosion resistant, waterproof tag attached to it. Weak link for life float was found without manufacturing tag attached.
2024-05-13 | 7911895 | Sector Western Alaska and U.S. Arctic | 571710 | Official Number (U.S.) | ORCA ISLANDER | Passenger Ship | UNITED STATES |  |  |  | 10 - Safety of Navigation | 10109 - Lights, shapes, sound-signals | 705 - Other - as specified | A power-driven vessel underway shall exhibit: a masthead light forward, sidelights, and a sternlight. Vessel's sternlight bulb was missing. Correct prior to night ops.
2024-05-13 | 7911895 | Sector Western Alaska and U.S. Arctic | 571710 | Official Number (U.S.) | ORCA ISLANDER | Passenger Ship | UNITED STATES |  |  |  | 01 - Certificates & Documentation | CG003 - USCG Certificate of Documentation (COD) | 701 - Prior to carriage of passengers/cargo | The person-in command of a documented vessel must have on board that vessel the original Certificate of Documentation currently in effect for that vessel. Vessel has a current Certificate of Documentation, but it is not on board. 46 CFR 67.313(a)
2024-05-13 | 7913058 | Marine Safety Detachment Ketchikan | 1159966 | Official Number (U.S.) | SKI POW | Passenger Ship | UNITED STATES |  |  |  | 09 - Working and Living Conditions | 09112 - Medical Equipment | 50 - Rectify deficiencies w/in 30 days | Expired First Aid Kit Medications. All certificated small passenger vessels must have a first aid kit approved under 46 CFR 160.041 or an equivalent. Replace individual items in CG approved first aid kit as necessary with equivalent medications or entire kit.
2024-05-13 | 7908573 | Sector Virginia | 1119821 | Official Number (U.S.) | SMACK DOWN | Passenger Ship | UNITED STATES |  |  |  | 99 - Other | 99101 - Other (Safety in general) | 16 - Rectify deficiencies w/in 14 days | The EPIRB test required by paragraph (a) shall be logged or otherwise documented, as applicable. Proof of logging monthly drills was not on board.
2024-05-13 | 7911732 | Sector San Francisco | 600562 | Official Number (U.S.) | SAGITTARIAN | Towing Vessel | UNITED STATES |  |  |  | 02 - Structural Conditions | 02107 - Ballast, fuel and other tanks | 16 - Rectify deficiencies w/in 14 days | The transfer procedures required by § 155.720 must contain, either in the order listed or by use of a cross-reference index page: (2) A description of each transfer system on the vessel including: (i) A line diagram of the vessel's transfer piping, including the location of each valve, pump, control device, vent, and overflow. Vessels transfer procedures found without description of transfer system.
2024-05-13 | 7911695 | Marine Safety Detachment Sitka | 614006 | Official Number (U.S.) | ADMIRALTY DREAM | Passenger Ship | UNITED STATES |  |  |  | 07 - Fire Safety | 07110 - Fire fighting equipment and appliances | 701 - Prior to carriage of passengers/cargo | At each initial and subsequent inspection for certification, the owner or managing operator must be prepared to conduct tests and have the vessel ready for inspection of its fire protection equipment. Emergency diesel generator CO2 bottle was past its required servicing date. 46 CFR 176.810(a)(1)
2024-05-13 | 7911732 | Sector San Francisco | 600562 | Official Number (U.S.) | SAGITTARIAN | Towing Vessel | UNITED STATES |  |  |  | 01 - Certificates & Documentation | 01219 - Training and qualification MLC - Personnel safety training | 16 - Rectify deficiencies w/in 14 days | Any towing vessel with alternating watches (shift work) or overnight accommodations must identify the duties and duty stations of each person onboard during an emergency ,including: (1) Responding to... flooding; (3) Launching survival craft; (4) Taking action during heavy weather; (6) Taking action relative to the tow; (7) Taking action in the event of failure of propulsion, steering, or control system. The emergency duties and duty stations required by this section must be posted at each operating station and in a conspicuous location in a space commonly visited by crew members. The on board station bill found was missing the referenced emergency scenarios. 46 CFR 43.205 (b) & (c)
2024-05-13 | 7908590 | Sector Virginia | 1179563 | Official Number (U.S.) | GAME ON | Passenger Ship | UNITED STATES |  |  |  | 11 - Life Saving Appliances | 11118 - Lifejackets incl. provision and disposition | 50 - Rectify deficiencies w/in 30 days | Each life jacket carried on a vessel on oceans, coastwise, or Great Lakes route, must have a life jacket light approved. 2 life jackets were found with inoperable lights. Persons allowed has been reduced to 20 until rectified.
2024-05-13 | 7911676 | Sector Ohio Valley | 503868 | Official Number (U.S.) | STC 2507 | Barge | UNITED STATES |  |  |  | 09 - Working and Living Conditions | 09220 - Structural features (ship) | 50 - Rectify deficiencies w/in 30 days | Located approximately 24' aft of the starboard number three forward bulkhead at the false bulkhead 3' inboard of knuckle, the bottom plate contained a 3/4" wastage hole.
2024-05-13 | 7909324 | Sector San Francisco | 1021231 | Official Number (U.S.) | RUM RUNNER | Passenger Ship | UNITED STATES |  |  |  | 07 - Fire Safety | 07199 - Other (fire safety) | 16 - Rectify deficiencies w/in 14 days | The owner or managing operator must provide satisfactory evidence of the required fire protection servicing to the marine inspector. The vessel could not provide appropriate fire servicing report. 46 CFR 176.810(b)(1)(iv)
2024-05-13 | 7909324 | Sector San Francisco | 1021231 | Official Number (U.S.) | RUM RUNNER | Passenger Ship | UNITED STATES |  |  |  | 04 - Emergency Systems | 04109 - Fire drills | 16 - Rectify deficiencies w/in 14 days | Abandon ship, man overboard drill, and fire fighting drills and trainings shall be logged. Vessel could not provide any history of drills onboard. 46 CFR 185.520(f)
2024-05-13 | 7909324 | Sector San Francisco | 1021231 | Official Number (U.S.) | RUM RUNNER | Passenger Ship | UNITED STATES |  |  |  | 09 - Working and Living Conditions | 09209 - Electrical | 16 - Rectify deficiencies w/in 14 days | Electrical equipment on a vessel must be installed and maintained to minimize accidental personnel contact with energized parts. MI found power outlet unscrewed from bulkhead and multiple distribution panel blanks missing. 46 CFR 183.200(c)
2024-05-13 | 7911679 | Sector Delaware Bay | 9592240 | IMO Number | AQUALEGEND | Tank Ship | LIBERIA |  | DNV | DNV | 11 - Life Saving Appliances | 11119 - Immersion suits | 17 - Rectify deficiencies prior to departure | Before the ship leaves port and at all times during the voyage, all life-saving appliances shall be in working order and ready for immediate use. PSCO observed 15 out of 41 immersion suits unservicable due to deteriation.
2024-05-13 | 7911732 | Sector San Francisco | 600562 | Official Number (U.S.) | SAGITTARIAN | Towing Vessel | UNITED STATES |  |  |  | 10 - Safety of Navigation | 10102 - Type approval equipment | 16 - Rectify deficiencies w/in 14 days | A record of the type, size, and service of each towline, face wire, and spring line, used to make the towing vessel fast to her tow, must be available to the Coast Guard or third-party auditor for review. The following minimum information is required in the record: The dates when examinations were performed, the identification of each item of towing gear examined, and the name(s) of the person(s) conducting the examinations. Inspection records found missing required information.
2024-05-13 | 7906064 | Sector Delaware Bay | 1142722 | Official Number (U.S.) | GYPSY BLOOD | Passenger Ship | UNITED STATES |  |  |  | 14 - Pollution Prevention | 14101 - Control of discharge | 50 - Rectify deficiencies w/in 30 days | Missing oil pollution placard. Install placard. 33CFR155.450
2024-05-13 | 7892994 | Sector Upper Mississippi River | 958579 | Official Number (U.S.) | HAKUNA MATATA | Passenger Ship | UNITED STATES |  |  |  | 13 - Propulsion and Auxiliary Machinery | 13101 - Propulsion main engine | 50 - Rectify deficiencies w/in 30 days | Machinery and equipment installed on each vessel must be suitable for the vessel and its operation and for the purpose intended. All machinery and equipment must be installed and maintained in such a manner as to afford adequate protection from causing fire, explosion, machinery failure, and personnel injury. Starboard engine had an exhaust leak. Determine source and provide satisfactory proof of repair.
2024-05-13 | 7911158 | Sector New York | 9341445 | IMO Number | OM BORNEO | Tank Ship | LIBERIA |  |  |  | 09 - Working and Living Conditions | 09209 - Electrical | 40 - Rectify deficiencies prior to next US port after sailing foreign | In tankers, electrical equipment, cables and wiring shall not be installed in hazardous locations unless it conforms with standards not inferior to those acceptable to the organization. PSCO observed one intrinsically safe light fixture containing internal moisture, rendering the light exposed to external elements in the hazardous cargo area. 74 SOLAS (04) II-1/45.11
2024-05-13 | 7911347 | Sector Los Angeles/Long Beach | 9830288 | IMO Number | HAFNIA HONG KONG | Tank Ship | MALTA |  | DET NORSKE VERITAS | DET NORSKE VERITAS | 14 - Pollution Prevention | 14609 - Volatile organic compounds in tankers | 40 - Rectify deficiencies prior to next US port after sailing foreign | Each vessel vapor connection flange face must have a permanent stud projecting outward that has a 12.7 millimeter diameter and is at least 25.4 millimeters. It must be located at the top of the flange face, midway between boltholes, and in line with the bolthole pattern. PSCO observed that the port aft VECS stud was missing. 46 CFR 39.2001(j)
2024-05-13 | 7911158 | Sector New York | 9341445 | IMO Number | OM BORNEO | Tank Ship | LIBERIA |  |  |  | 06 - Cargo Operations Including Equipment | 06107 - Cargo operation | 40 - Rectify deficiencies prior to next US port after sailing foreign | The high-level alarm required by paragraph (a) of this section must: be identified with the legend "High-Level Alarm" in black letters at least 50.8 millimeters (2 inches) high on a white background. PSCO observed high-level alarm on deck did not have the "high-level alarm" legend. 46 CFR 39.2007(c)(2)
2024-05-13 | 7911603 | Marine Safety Unit Chicago | 236823 | Official Number (U.S.) | ST MARYS CONQUEST | Barge | UNITED STATES | AMERICAN BUREAU OF SHIPPING |  |  | 01 - Certificates & Documentation | CG001 - Certificate of Inspection (COI) | 705 - Other - as specified | Vessel that operates in fresh water at least six months in every 12 month period since the last drydock must be examined in accordance with intervals set inside the table. Vessels COI shows ISE next exam date 20APR2023. Vessel is authorized to off load at St. Marys Cement dock and is free to transit. No further cargo operations are authorized intil ISE is completed or an ISE extension request is approved.
2024-05-13 | 7909916 | Marine Safety Unit Cape Cod | 938253 | Official Number (U.S.) | FREEDOM | Passenger Ship | UNITED STATES |  |  |  | 09 - Working and Living Conditions | 09209 - Electrical | 10 - Deficiency Rectified | Each connection to a conductor or terminal part of a conductor must be made within an enclosure and have either: ... The negative 12v cable on the STBD SSDG battery bank had come separated from the battery terminal. Corrected on the spot. 46CFR 183.340.g.
2024-05-13 | 7909916 | Marine Safety Unit Cape Cod | 938253 | Official Number (U.S.) | FREEDOM | Passenger Ship | UNITED STATES |  |  |  | 11 - Life Saving Appliances | 11129 - Operational readiness of lifesaving appliances | 10 - Deficiency Rectified | The EPIRB test required by paragraph (a) shall be logged or otherwise documented, as applicable. Vessel was not logging the EPIRB tests. Corrected on the spot by modifying the Drill logs to include EPIRB. 46CFR 185.728.c.
2024-05-13 | 7909964 | Sector Ohio Valley | 1205784 | Official Number (U.S.) | CAPT JOHNEY S | Towing Vessel | UNITED STATES |  |  |  | 13 - Propulsion and Auxiliary Machinery | 13199 - Other (machinery) | 17 - Rectify deficiencies prior to departure | (a) Machinery and electrical systems must be designed and maintained to provide for safe operation of the towing vessel and safety of persons onboard under normal and emergency conditions. (b) The crew of each towing vessel must demonstrate the ability to operate the primary and auxiliary machinery and electrical systems for which they are responsible, and to do so under normal and emergency conditions. This includes, but is not limited to, responses to alarms and restoration of propulsion and steering in the event of failure. (c) Propulsion machinery, including main engines, reduction gears, shafting, bearings, and electrical equipment and systems, must: (1) Be maintained to ensure proper operation; Both port and starboard shaft packings glands leaking excessive. Tighten packing glands to proper amount of water lubricating indication.
2024-05-13 | 7906078 | Sector Delaware Bay | 668320 | Official Number (U.S.) | KRAKEN | Passenger Ship | UNITED STATES |  |  |  | 01 - Certificates & Documentation | 01305 - Log-books/compulsory entries | 50 - Rectify deficiencies w/in 30 days | o The owner of a vessel subject to inspection under section 3301 shall record in a log book information on all access and use of the vessel’s master key, including o (A) dates and times of access; o (B) the room or location accessed; and o (C) the name and rank of the crew member that used the master key. MI Observed vsl did not have any record or logs for master key control. Vsl is require to obtain or create a log/records iaw USCG Policy Letter 23-06. 46 USC 3106 50C
2024-05-13 | 7909964 | Sector Ohio Valley | 1205784 | Official Number (U.S.) | CAPT JOHNEY S | Towing Vessel | UNITED STATES |  |  |  | 07 - Fire Safety | 07108 - Ready availability of fire fighting equipment | 16 - Rectify deficiencies w/in 14 days | Fire extinguisher near bottom of Engine Room steps missing seal and handle is bent. Replace with serviceable extinguisher.
2024-05-13 | 7907395 | Sector New Orleans | 1197822 | Official Number (U.S.) | OVERSEAS LONG BEACH | Tank Ship | UNITED STATES | AMERICAN BUREAU OF SHIPPING | AMERICAN BUREAU OF SHIPPING |  | 03 - Water/Weathertight Conditions | 03102 - Freeboard marks | 50 - Rectify deficiencies w/in 30 days | The ring, lines and letters shall be painted in white or yellow on a dark ground or in black on a light ground. They shall also be permanently marked on the sides of the ships to the satisfaction of the Administration. The marks shall be plainly visible and, if necessary, special arrangements shall be made for this purpose. MI found port plimsol mark worn and illegible.
2024-05-13 | 7907395 | Sector New Orleans | 1197822 | Official Number (U.S.) | OVERSEAS LONG BEACH | Tank Ship | UNITED STATES | AMERICAN BUREAU OF SHIPPING | AMERICAN BUREAU OF SHIPPING |  | 11 - Life Saving Appliances | 11113 - Launching arrangements for rescue boats | 10 - Deficiency Rectified | Unless expressly provided otherwise, launching and embarkation appliances complying with the requirements of section 6.1 of the Code shall be provided for all survival craft. Where davit arms are recovered by power, safety devices shall be fitted which will automatically cutoff the power before the davit arms reach the stops in order to prevent over stressing the falls or davits, unless the motor is designed to prevent such over stressing. MI found inoperable limit switch on rescue boat davit. Corrected on the spot.
2024-05-13 | 7910036 | Marine Safety Unit Vicksburg | 602459 | Official Number (U.S.) | AMY FRANCES | Towing Vessel | UNITED STATES |  |  |  | 07 - Fire Safety | 07110 - Fire fighting equipment and appliances | 16 - Rectify deficiencies w/in 14 days | 46 CFR 142.230(b)(1) At least the minimum number of portable fire extinguishers set forth in table 142.230(b) Vessel had (2)10 B:Cs in lieu of the required 40 B:Cs, add (2) 40 B:Cs to vessel.
2024-05-13 | 7909169 | Sector Miami | 9113721 | IMO Number | CARIBE VOYAGER | General Dry Cargo Ship | ANTIGUA AND BARBUDA |  |  | BUREAU VERITAS | 07 - Fire Safety | 07126 - Oil accumulation in engine room | 17 - Rectify deficiencies prior to departure | No oil fuel tank shall be situated where spillage or leakage therefrom can constitute a hazard by falling on heated surfaces. Precautions shall be taken to prevent any oil that may escape under pressure from any pump, filter or heater from coming into contact with heated surfaces. PSCO observed oil soaked lagging on fuel oil piping at the main diesel engine. SOLAS(97) CH II-2/15.2.4
2024-05-13 | 7905950 | Marine Safety Unit Texas City | 9777723 | IMO Number | GOLDEN GRAINS | Bulk Carrier | LIBERIA |  | LIBERIA | LIBERIA | 07 - Fire Safety | 07103 - Division - decks, bulkheads and penetrations | 16 - Rectify deficiencies w/in 14 days | The following fire protection systems shall be kept in good order so as to ensure their required preformance if a fire occurs including fire resisting divisions. PSCO identified 12 self-closing doors unable to close without manual assitance, including 1 door in steering gear which is intended to be watertight which was unable to fully close. SOLAS 74 (20) II-2/.2.1.1.1
2024-05-13 | 7911604 | Marine Safety Detachment Panama City | FL6359TM | State Number | AHI B | Passenger Ship | UNITED STATES |  |  |  | 05 - Radio Communications | 05199 - Other (radio communication) | 50 - Rectify deficiencies w/in 30 days | Vessel did not have FCC Station License onboard.
2024-05-13 | 7905950 | Marine Safety Unit Texas City | 9777723 | IMO Number | GOLDEN GRAINS | Bulk Carrier | LIBERIA |  | LIBERIA | LIBERIA | 07 - Fire Safety | 07103 - Division - decks, bulkheads and penetrations | 17 - Rectify deficiencies prior to departure | Where A-class divisions are penetrating, such penetrations shall be suitably insulated by extension of the insulation at the same level of the division. PSCO identified puncture of insulation from machinery space to steering gear flat due to installation of new wiring. SOLAS 74 (20) II-2/9.3.1 17/10c
2024-05-13 | 7906078 | Sector Delaware Bay | 668320 | Official Number (U.S.) | KRAKEN | Passenger Ship | UNITED STATES |  |  |  | 08 - Alarms | 08102 - Emergency signal | 50 - Rectify deficiencies w/in 30 days | On a vessel of at least 7.9 meters (26 feet) in length, a visual and audible alarm must be provided at the operating station to indicate a high water level in each of the normally unmanned spaces. MI observed the audible alarms did not sound for any high level switches (broke after testing the first one). Vsl is require to repair the audible alarm so it sounds for each of the high level switches. 46 CFR 182.530(a) 50C
2024-05-13 | 7911637 | Sector San Diego | 595128 | Official Number (U.S.) | POSEIDON | Passenger Ship | UNITED STATES |  |  |  | 13 - Propulsion and Auxiliary Machinery | 13199 - Other (machinery) | 16 - Rectify deficiencies w/in 14 days | An exposed hazard, such as gears or rotating machinery, must be properly protected by a cover, guard, or rail. MI found missing guards on one generator and fire pump. Replace missing guards and notify MI once corrected.
2024-05-13 | 7911573 | Marine Safety Unit Texas City | 559573 | Official Number (U.S.) | FLING | Passenger Ship | UNITED STATES |  |  |  | 09 - Working and Living Conditions | 09208 - Protection machinery | 16 - Rectify deficiencies w/in 14 days | An exposed hazard, such as gears or rotating machinery, must be properly protected by a cover, guard, or rail. MI found a compressor in the main engine space without a guard.
2024-05-13 | 7911143 | Sector Detroit | 271811 | Official Number (U.S.) | DIAMOND QUEEN | Passenger Ship | UNITED STATES |  |  |  | 01 - Certificates & Documentation | 01199 - Other (certificates) | 10 - Deficiency Rectified | Fire Service report not available. Provide proof of record of portable fire extinguishers service.
2024-05-13 | 7912657 | Sector Key West | 991486 | Official Number (U.S.) | AMORAY DIVER | Passenger Ship | UNITED STATES |  |  |  | 07 - Fire Safety | 07108 - Ready availability of fire fighting equipment | 17 - Rectify deficiencies prior to departure | Vessel is required to have 3 fire buckets. Vessel was found with only 2 and one of those had a missing lanyard. Must replace missing fire bucket and make sure all 3 have proper size lanyards prior to carrying passengers.
2024-05-13 | 7911139 | Sector Detroit | 276809 | Official Number (U.S.) | DIAMOND BELLE | Passenger Ship | UNITED STATES |  |  |  | 01 - Certificates & Documentation | 01199 - Other (certificates) | 705 - Other - as specified | Security drill and exercises. Drills shall be preformed every three months. Exercise shall be preformed every 18 months. Drills and exercise has not been preformed. Conduct drill and exercise and provide documentation.
2024-05-13 | 7911139 | Sector Detroit | 276809 | Official Number (U.S.) | DIAMOND BELLE | Passenger Ship | UNITED STATES |  |  |  | 01 - Certificates & Documentation | 01199 - Other (certificates) | 705 - Other - as specified | No marine employer shall engage or employ any person to serve as a crew member unless the individual passes a chemical test for dangerous drugs for that employer. List of P.R.-employment tested crew not available at inspection. Provide list of all crew who were drug tested and enrolled in the company's DAPI program.
2024-05-13 | 7911139 | Sector Detroit | 276809 | Official Number (U.S.) | DIAMOND BELLE | Passenger Ship | UNITED STATES |  |  |  | 02 - Structural Conditions | 02108 - Electrical installations in general | 50 - Rectify deficiencies w/in 30 days | Electrical equipment on a vessel must be installed and maintained to: Protect passengers, crew, other persons, and the vessel from electrical hazards, including fire, caused by or originating in electrical equipment, and electric shock. Junction box directly above main engine missing cover. Replace cover.
2024-05-13 | 7911139 | Sector Detroit | 276809 | Official Number (U.S.) | DIAMOND BELLE | Passenger Ship | UNITED STATES |  |  |  | 13 - Propulsion and Auxiliary Machinery | 13199 - Other (machinery) | 50 - Rectify deficiencies w/in 30 days | All (ventilation) ducts shall be of rigid permanent construction of fire proof material and reasonably gastight from end to end. Exhaust piping leaking gas from within segment inside sewage compartment. Repair leak.
2024-05-13 | 7909169 | Sector Miami | 9113721 | IMO Number | CARIBE VOYAGER | General Dry Cargo Ship | ANTIGUA AND BARBUDA |  |  | BUREAU VERITAS | 07 - Fire Safety | 07109 - Fixed fire extinguishing installation | 17 - Rectify deficiencies prior to departure | The piping for distribution of fire extinguishing medium shall be arranged and discharge nozzels so positioned that a uniform distribution of the medium is obtained. PSCO observed a CO2 nozzel in the engine room spare parts room was blanked off thus a uniform distribution of the medium cannot be obtained. SOLAS(97) CH II-2 REG 5.1.3
2024-05-13 | 7912542 | Sector Miami | 661762 | Official Number (U.S.) | DOLPHIN DREAM | Passenger Ship | UNITED STATES |  |  |  | 01 - Certificates & Documentation | 01213 - Evidence of Basic Training | 701 - Prior to carriage of passengers/cargo | Crew Training not documented
2024-05-13 | 7912542 | Sector Miami | 661762 | Official Number (U.S.) | DOLPHIN DREAM | Passenger Ship | UNITED STATES |  |  |  | 01 - Certificates & Documentation | CG003 - USCG Certificate of Documentation (COD) | 701 - Prior to carriage of passengers/cargo | Failed to display Hailing Port as required
2024-05-13 | 7909916 | Marine Safety Unit Cape Cod | 938253 | Official Number (U.S.) | FREEDOM | Passenger Ship | UNITED STATES |  |  |  | 09 - Working and Living Conditions | 09209 - Electrical | 50 - Rectify deficiencies w/in 30 days | Each distribution panel or switchboard must be totally enclosed and of the dead front type. The distribution panel at the operating station is missing blanks to protect from accidental shock. Provide to the satisfaction of the attending marine inspector. 46CFR 183.330.b.
2024-05-13 | 7898239 | Sector Virginia | 9451044 | IMO Number | ANGLO ALEXANDRIA | Bulk Carrier | UNITED KINGDOM |  |  |  | 03 - Water/Weathertight Conditions | 03199 - Other (load lines) | 40 - Rectify deficiencies prior to next US port after sailing foreign | The International Load Line Certificate shall not be delivered to the ship until the officer or surveyor acting under the provisions of article 13 of the present Convention has certified that the marks are correctly and permanently indicated on the ship's side. PSCO observed 2 separate load line markings painted on both the port and starboard side of the vessel. ICLL (88 prot) Reg 9 40ac
2024-05-13 | 7870509 | Marine Safety Unit Paducah | 1263783 | Official Number (U.S.) | RIVER HAWK | Towing Vessel | UNITED STATES |  |  |  | 07 - Fire Safety | 07126 - Oil accumulation in engine room | 50 - Rectify deficiencies w/in 30 days | All bilges and void spaces are kept free from accumulation of combustible and flammable materials and liquids insofar as practicable. Machinery space has excessive oily water in the bilge. Remove oil water to the satisfaction of an attending Marine Inspector. The vessels TPO has the option to clear this deficiency with notification to the local OCMI within 72-hours in accordance with CG-CVC Policy Letter 17-10. 46 CFR 142.220(a)
2024-05-13 | 7884087 | Marine Safety Unit Brownsville | 9502568 | IMO Number | YILDIZLAR 4 | Bulk Carrier | TURKEY | NIPPON KAIJI KYOKAI | NIPPON KAIJI KYOKAI | NIPPON KAIJI KYOKAI | 11 - Life Saving Appliances | 11108 - Inflatable liferafts | 17 - Rectify deficiencies prior to departure | Every inflatable liferaft shall be serviced at intervals not exceeding 12 months. Vessel liferafts onboard are marked with next service due date of 2025, but guidelines established in MSC 1./Circ 1328 must be followed for extended timeframe which is not being followed. Therefore, all liferafts onboard are outside service window. 74SOLAS(20)III/20.8.1.1
2024-05-13 | 7911189 | Marine Safety Unit Houma | 1258773 | Official Number (U.S.) | PROSPECT PARK | Towing Vessel | UNITED STATES |  |  | UNITED STATES | 99 - Other | 99101 - Other (Safety in general) | 50 - Rectify deficiencies w/in 30 days | The ships IMO number shall be marked permanetly on the stern or other exterior areas of the hull. IMO number not marked on the hull. Prior to an intenational voyage. 74 SOLAS XI-1 reg 3.4
2024-05-13 | 7912657 | Sector Key West | 991486 | Official Number (U.S.) | AMORAY DIVER | Passenger Ship | UNITED STATES |  |  |  | 13 - Propulsion and Auxiliary Machinery | 13199 - Other (machinery) | 17 - Rectify deficiencies prior to departure | Starboard side emergency fuel shut off valve is not working properly and the fitting from valve to tank is loose. Must make repairs to the satisfaction of attending CG Marine Inspector
2024-05-13 | 7897577 | Sector Boston | MS1179SL | State Number | BOSTON YACHT CLUB #2 | Passenger Ship | UNITED STATES |  |  |  | 11 - Life Saving Appliances | 11117 - Lifebuoys incl. provision and disposition | 16 - Rectify deficiencies w/in 14 days | A vessel must carry one floating waterlight, unless it is limited to daytime operation. During the inspection, marine inspectors found the ring life buoy waterlight would not activate. Operator to repair or replace waterlight.
2024-05-13 | 7912657 | Sector Key West | 991486 | Official Number (U.S.) | AMORAY DIVER | Passenger Ship | UNITED STATES |  |  |  | 13 - Propulsion and Auxiliary Machinery | 13199 - Other (machinery) | 17 - Rectify deficiencies prior to departure | Both port and starboard bilge pumps would not work. Must make repairs and test to the satisfaction of attending CG Marine inspector prior to carrying passengers.
2024-05-13 | 7912009 | Sector Boston | 1087449 | Official Number (U.S.) | AURORA | Passenger Ship | UNITED STATES |  |  |  | 07 - Fire Safety | 07101 - Fire prevention structural integrity | 50 - Rectify deficiencies w/in 30 days | Unless other means are provided to ensure that a potential waste receptacle fire would be limited to the receptacle, waste receptacles must be constructed of noncombustible materials with no openings in the sides or bottom. Waste receptacles in the bridge and bathrooms were made of plastic. O/O is to remove plastic trashcans or furnish noncombustible trashcans to the satisfaction of attending marine inspector.
2024-05-13 | 7911167 | Marine Safety Unit Lake Charles | 1145643 | Official Number (U.S.) | MMI 3038 | Barge | UNITED STATES |  |  |  | 06 - Cargo Operations Including Equipment | 06199 - Other (cargo) | 16 - Rectify deficiencies w/in 14 days | A cargo tank of a tank vessel connected to a vapor collection system must be equipped with with a permanent or portable closed gauging device. The #3 cargo tank has a pinhole in the weld seem below the tank's sight glass and allowing vapors to be emitted from the tank. A temp repair has been made. After cargo is off loaded, make permanent repairs to the satisfaction of cognizant OCMI prior to loading next cargo but not later than 14 days from this date.
2024-05-13 | 7911160 | Sector Key West | 1130527 | Official Number (U.S.) | FISHMONSTER MAX | Passenger Ship | UNITED STATES |  |  |  | 07 - Fire Safety | 07199 - Other (fire safety) | 17 - Rectify deficiencies prior to departure | A pre-engineered fixed gas fire extinguishing system must be designed with enough capacity for the volume of space it is protecting. Reinstall the original board or provide another means to establish a vapor boundary in non-watertight bulkhead between the port engine room and tank space prior to carrying passengers.
2024-05-13 | 7892498 | Marine Safety Unit Paducah | 993204 | Official Number (U.S.) | COOK COAL TERMINAL | Towing Vessel | UNITED STATES |  |  |  | 08 - Alarms | 08107 - Machinery controls alarm | 16 - Rectify deficiencies w/in 14 days | The following systems must be equipped with gauges at the machinery location: (1) Main engine lubricating oil pressure and main engine RPM. Both main engine lube oil pressure gauges inoperable. Make repairs.
2024-05-13 | 7892498 | Marine Safety Unit Paducah | 993204 | Official Number (U.S.) | COOK COAL TERMINAL | Towing Vessel | UNITED STATES |  |  |  | 07 - Fire Safety | 07126 - Oil accumulation in engine room | 16 - Rectify deficiencies w/in 14 days | All bilges and void spaces are kept free from accumulation of combustible and flammable materials and liquids insofar as practicable. Oil in shaft packing containment area. Remove oil.
2024-05-13 | 7899528 | Sector St Petersburg | 591159 | Official Number (U.S.) | CAREFREE LEARNER | Passenger Ship | UNITED STATES |  |  |  | 11 - Life Saving Appliances | 11116 - Distress flares | 16 - Rectify deficiencies w/in 14 days | A vessel on a lakes, bays, and sounds, or rivers route must carry: Three hand red flare distress signals approved in accordance with § 160.021 in subchapter Q of this chapter, or other standard specified by the Commandant; and three hand orange smoke distress signals approved in accordance with § 160.037 in subchapter Q of this chapter, or other standard specified by the Commandant. Vessel only had three red flares on board.
2024-05-13 | 7911540 | Sector Corpus Christi | 1237079 | Official Number (U.S.) | CHUTE'EM UP | Passenger Ship | UNITED STATES |  |  |  | 01 - Certificates & Documentation | CG001 - Certificate of Inspection (COI) | 701 - Prior to carriage of passengers/cargo | A vessel that is exposed to salt water more than three months in any 12 month period since the last examination must undergo a drydock examination and an internal structural at least once every two years. Vessel missed the scheduled Drydock and ISE listed on the COI. Rectify Prior to the Carriage of Passengers and to the satisfaction of the attending USCG Marine Inspector. 46 CFR 176.600(c)(1)
2024-05-13 | 7911626 | Sector Houston/Galveston | 565044 | Official Number (U.S.) | MR BILL | Towing Vessel | UNITED STATES |  |  |  | 13 - Propulsion and Auxiliary Machinery | 13103 - Gauges, thermometers, etc | 16 - Rectify deficiencies w/in 14 days | Propulsion machinery, including main engines, reduction gears, shafting, bearings, and electrical equipment and systems, must:(1) Be maintained to ensure proper operation. Observed broken water temperature gauge on port main engine and excessive corrosion on pipe and missing hardware. 46 CFR 143.205(c)
2024-05-13 | 7909916 | Marine Safety Unit Cape Cod | 938253 | Official Number (U.S.) | FREEDOM | Passenger Ship | UNITED STATES |  |  |  | 11 - Life Saving Appliances | 11118 - Lifejackets incl. provision and disposition | 16 - Rectify deficiencies w/in 14 days | Each child size life jacket must be stowed in a location that is appropriately marked and separated from adult life jackets so the child size life jackets are not mistaken for adult life jackets. The PFD's were stowed together. A new location was found to separate them. Label the locations IAW 46CFR 185.604.f. 46CFR 180.78.a.5.
2024-05-13 | 7911160 | Sector Key West | 1130527 | Official Number (U.S.) | FISHMONSTER MAX | Passenger Ship | UNITED STATES |  |  |  | 01 - Certificates & Documentation | 01305 - Log-books/compulsory entries | 16 - Rectify deficiencies w/in 14 days | Conduct and log abandon ship, man overboard, and fire fighting drills every three months. Log must contain the date of the drill, a general description, and the individuals in attendance.
2024-05-13 | 7912009 | Sector Boston | 1087449 | Official Number (U.S.) | AURORA | Passenger Ship | UNITED STATES |  |  |  | 02 - Structural Conditions | 02108 - Electrical installations in general | 16 - Rectify deficiencies w/in 14 days | Electrical equipment on a vessel must be installed and maintained to protect passengers, crew, other persons, and the vessel from electrical hazards, including fire, caused by or originating in electrical equipment, and electrical shock. 2 junction boxes in the port jet room were found to be have broken covers exposing electrical connections. O/O is to repair electrical junction boxes to the satisfaction of attending marine inspector.
2024-05-13 | 7900177 | Sector New Orleans | 1293801 | Official Number (U.S.) | KENDALL WASHINGTON | Towing Vessel | UNITED STATES |  |  |  | 13 - Propulsion and Auxiliary Machinery | 13101 - Propulsion main engine | 60 - Rectify deficiencies prior to movement | Machinery and electrical systems must be designed and maintained to provide for safe operation of the towing vessel and safety of persons on board under normal and emergency conditions. Port engine was unable to start.
2024-05-13 | 7911626 | Sector Houston/Galveston | 565044 | Official Number (U.S.) | MR BILL | Towing Vessel | UNITED STATES |  |  |  | 11 - Life Saving Appliances | 11117 - Lifebuoys incl. provision and disposition | 16 - Rectify deficiencies w/in 14 days | Each lifebuoy on a towing vessel must:(4) Be marked in block capital letters with the name of the vessel. Observed multiple lifebuoys that need to be re-stenciled with the name of the vessel to make them legible. 46 CFR 141.360(b)(4)
2024-05-13 | 7912009 | Sector Boston | 1087449 | Official Number (U.S.) | AURORA | Passenger Ship | UNITED STATES |  |  |  | 09 - Working and Living Conditions | 09298 - Other (accident prevention) | 16 - Rectify deficiencies w/in 14 days | At each inspection for certification and at every other vessel inspection all observed unsafe practices, fire hazards, and other hazardous situations must be corrected and all required guards and protective devices must be in satisfactory condition. Exhaust fans in jet room/sewage tank void were missing protective blade covers. O/O is to install means to prevent an accident caused by rotating machinery to the satisfaction of attending marine inspector.
2024-05-13 | 7911143 | Sector Detroit | 271811 | Official Number (U.S.) | DIAMOND QUEEN | Passenger Ship | UNITED STATES |  |  |  | 01 - Certificates & Documentation | 01199 - Other (certificates) | 705 - Other - as specified | Security drill and exercises. Drills shall be preformed every three months. Exercise shall be preformed every 18 months. Drills and exercise has not been preformed. Conduct drill and exercise and provide documentation.
2024-05-13 | 7911626 | Sector Houston/Galveston | 565044 | Official Number (U.S.) | MR BILL | Towing Vessel | UNITED STATES |  |  |  | 07 - Fire Safety | 07106 - Fire detection and alarm system | 16 - Rectify deficiencies w/in 14 days | Each towing vessel must be equipped with a means to detect smoke in the berthing spaces and lounges that alerts individuals in those spaces. This may be accomplished by an installed detection system, or by using individual battery-operated detectors meeting UL 217. Observed multiple smoke detectors throughout vessel that did not meet UL 217 standards or equivalent. 46 CFR 142.330(b)
2024-05-13 | 7883220 | Sector Los Angeles/Long Beach | 1136215 | Official Number (U.S.) | IRVING JOHNSON | School Ship | UNITED STATES |  |  |  | 18 - Maritime Labour Convention (Not Applicable to PSC Exams conducted in the U.S.) | 18299 - Other (Conditions of employment) | 16 - Rectify deficiencies w/in 14 days | The alcohol testing of each individual must be conducted within 2 hours of when the SMI occurred, unless precluded by safety concerns directly related to the incident. Alcohol-testing devices must be used according to the procedures specified by the manufacturer of the testing device and by this part. Alco-Swab test strips on board were expired.
2024-05-13 | 7912656 | Sector Key West | 1197931 | Official Number (U.S.) | THAT'S RIGHT | Passenger Ship | UNITED STATES |  |  |  | 09 - Working and Living Conditions | 09112 - Medical Equipment | 50 - Rectify deficiencies w/in 30 days | First aid kit had some expired items. Must replace all expired items.
2024-05-13 | 7909916 | Marine Safety Unit Cape Cod | 938253 | Official Number (U.S.) | FREEDOM | Passenger Ship | UNITED STATES |  |  |  | 11 - Life Saving Appliances | 11117 - Lifebuoys incl. provision and disposition | 16 - Rectify deficiencies w/in 14 days | At least one ring life buoy must be fitted with a lifeline. If more than one ring life buoy is carried, at least one must not have a lifeline attached. Each lifeline on a ring life buoy must: ...The vessel is outfitted with 02 life buoys with no line. Attach line to one to the satisfaction of the cited regulation. 46CFR 180.70.c.
2024-05-13 | 7911626 | Sector Houston/Galveston | 565044 | Official Number (U.S.) | MR BILL | Towing Vessel | UNITED STATES |  |  |  | 13 - Propulsion and Auxiliary Machinery | 13102 - Auxiliary engine | 16 - Rectify deficiencies w/in 14 days | Electrical connections must be suitably installed to prevent them from coming loose through vibration or accidental contact. Observed loose solenoid on starboard generator that was being held together by zip ties and had multiple loose wires protruding posing an electrical hazard. 46 CFR 143.400(e)
2024-05-13 | 7895609 | Sector San Diego | 982434 | Official Number (U.S.) | CONSTITUTION | Passenger Ship | UNITED STATES |  |  |  | 07 - Fire Safety | 07101 - Fire prevention structural integrity | 16 - Rectify deficiencies w/in 14 days | Seal forward engine room bulkhead (port and stbd) with fire proof caulking.
2024-05-13 | 7911160 | Sector Key West | 1130527 | Official Number (U.S.) | FISHMONSTER MAX | Passenger Ship | UNITED STATES |  |  |  | 10 - Safety of Navigation | 10109 - Lights, shapes, sound-signals | 16 - Rectify deficiencies w/in 14 days | Provide an all-round white light to be illuminated when the vessel is at anchor or aground in periods of reduced visibility.
2024-05-13 | 7895609 | Sector San Diego | 982434 | Official Number (U.S.) | CONSTITUTION | Passenger Ship | UNITED STATES |  |  |  | 09 - Working and Living Conditions | 09209 - Electrical | 16 - Rectify deficiencies w/in 14 days | Provide 12V wheelhouse panel with breaker blank to fill the not used opening.
2024-05-13 | 7912170 | Sector Miami | 693651 | Official Number (U.S.) | MISS BLUE HERON | Passenger Ship | UNITED STATES |  |  |  | 01 - Certificates & Documentation | 01221 - Record of employment | 701 - Prior to carriage of passengers/cargo | Master with passengers for hire failed to be compelled by marine employer to conduct pre-employment chemical testing as required prior to be conducting safety sensitive duties.
2024-05-13 | 7895609 | Sector San Diego | 982434 | Official Number (U.S.) | CONSTITUTION | Passenger Ship | UNITED STATES |  |  |  | 11 - Life Saving Appliances | 11117 - Lifebuoys incl. provision and disposition | 16 - Rectify deficiencies w/in 14 days | Provide all three life ring buoys with new retro-reflective tape.
2024-05-13 | 7911779 | Sector North Carolina | 1135643 | Official Number (U.S.) | CROATOAN | Passenger Ship | UNITED STATES |  |  |  | 13 - Propulsion and Auxiliary Machinery | 13101 - Propulsion main engine | 701 - Prior to carriage of passengers/cargo | Auxiliary machinery vital to the main propulsion system must be provided in duplicate. Vessel experienced high coolant temperature alarm on the "B" end main engine, with water spewing from the expansion tank. Operator reported vessel must operate at reduced RPMs to maintain appropriate temperatures and avoid overheating. Identify and correct auxiliary machinery issues to the satisfaction of the Coast Guard prior to carrying passengers.
2024-05-13 | 7905950 | Marine Safety Unit Texas City | 9777723 | IMO Number | GOLDEN GRAINS | Bulk Carrier | LIBERIA |  | LIBERIA | LIBERIA | 06 - Cargo Operations Including Equipment | 06107 - Cargo operation | 17 - Rectify deficiencies prior to departure | The carriage of solid bulk cargo other than grain shall be in compliance with the relevant provisions of the ISMBC code. Percautions imcluding the use of appropriate breathing protection, protective clothing, shall be taken as necessary. PSCO identified lack of PPE required for the transfer for soda ash as per appendix 1 of IMSBC code. SDOLAS 74 (20) VI/1-2 IMSBC CODE 3.3 17C/10C
2024-05-13 | 7899528 | Sector St Petersburg | 591159 | Official Number (U.S.) | CAREFREE LEARNER | Passenger Ship | UNITED STATES |  |  |  | 07 - Fire Safety | 07110 - Fire fighting equipment and appliances | 701 - Prior to carriage of passengers/cargo | Each portable fire extinguisher on a vessel must be of an approved type. Vessel's three portable fire extinguishers were past due for annual servicing.
2024-05-13 | 7912656 | Sector Key West | 1197931 | Official Number (U.S.) | THAT'S RIGHT | Passenger Ship | UNITED STATES |  |  |  | 01 - Certificates & Documentation | 01199 - Other (certificates) | 50 - Rectify deficiencies w/in 30 days | FCC Safety Certificate expired May 2023. Must show proof of valid FCC Safety Certificate.
2024-05-13 | 7909881 | Marine Safety Unit Cape Cod | 1195943 | Official Number (U.S.) | VINEYARD LADY | Passenger Ship | UNITED STATES |  |  |  | 05 - Radio Communications | 05111 - Satellite EPIRB 406MHz/1.6GHz | 10 - Deficiency Rectified | EPIRB battery was expired and the test function did not work.
2024-05-13 | 7909964 | Sector Ohio Valley | 1205784 | Official Number (U.S.) | CAPT JOHNEY S | Towing Vessel | UNITED STATES |  |  |  | 07 - Fire Safety | 07126 - Oil accumulation in engine room | 30 - Ship detained | All bilges and void spaces are kept free from accumulation of combustible and flammable materials and liquids insofar as practicable. Vessels bilges have approximately 12 inches of oily water.
2024-05-13 | 7911502 | Sector Puget Sound | 674179 | Official Number (U.S.) | 344 | Barge | UNITED STATES |  |  |  | 01 - Certificates & Documentation | CG001 - Certificate of Inspection (COI) | 701 - Prior to carriage of passengers/cargo | Vessels annual is overdue as of 13 May to include the IOPP and IAPP
2024-05-13 | 7909964 | Sector Ohio Valley | 1205784 | Official Number (U.S.) | CAPT JOHNEY S | Towing Vessel | UNITED STATES |  |  |  | 07 - Fire Safety | 07199 - Other (fire safety) | 30 - Ship detained | All seals and gaskets must be properly maintained to prevent leaks of flammable or combustible liquid, as those terms are defined in 46 CFR subpart 30.10, into the machinery space. Vessels port generator has an excessive oil leak on the prime mover.
2024-05-13 | 7909964 | Sector Ohio Valley | 1205784 | Official Number (U.S.) | CAPT JOHNEY S | Towing Vessel | UNITED STATES |  |  |  | 09 - Working and Living Conditions | 09220 - Structural features (ship) | 30 - Ship detained | The vessel has been both in satisfactory service insofar as structural adequacy is concerned and does not cause the structure of the vessel to be questioned by either the OCMI, or TPO engaged to perform an audit or survey. Vessels port stern void is taking on water.
2024-05-13 | 7911665 | Resident Inspection Office Ponce | 1182115 | Official Number (U.S.) | DOUBLE SKIN 56 | Barge | UNITED STATES | AMERICAN BUREAU OF SHIPPING |  |  | 02 - Structural Conditions | 02106 - Hull damage impairing seaworthiness | 705 - Other - as specified | No extensive alterations involving the safety of a tank vessel either in regard to hull or machinery shall be made without the approval of the Commandant. Perform permanent repairs to hole found in the FWD rake Port side to the satisfaction of the cognizant OCMI.
2024-05-13 | 7911160 | Sector Key West | 1130527 | Official Number (U.S.) | FISHMONSTER MAX | Passenger Ship | UNITED STATES |  |  |  | 01 - Certificates & Documentation | 01199 - Other (certificates) | 16 - Rectify deficiencies w/in 14 days | Mark the stairs or entry to the upper deck with the maximum number of passengers permitted on the upper deck (Maximum 12 passengers on the upper deck). Marking must be at least 1" numbers and letters.
2024-05-13 | 7900177 | Sector New Orleans | 1293801 | Official Number (U.S.) | KENDALL WASHINGTON | Towing Vessel | UNITED STATES |  |  |  | 13 - Propulsion and Auxiliary Machinery | 13199 - Other (machinery) | 60 - Rectify deficiencies prior to movement | Pressure vessels over 5 cubic feet in volume and over 15 pounds per square inch maximum allowable working pressure (MAWP) must be equipped with an indicating pressure gauge and with one or more spring-loaded relief valves. The total relieving capacity of such relief valves must prevent pressure from exceeding the the MAWP as established by the manufacturer, by more than 10 percent.Saftety reli8ef valves on both port and stbd pressure vessels were set to 325 psi.and the MAWP on the tank is 175.
2024-05-14 | 7911370 | Marine Safety Detachment Santa Barbara | 254898 | Official Number (U.S.) | ESTELLA | Passenger Ship | UNITED STATES |  |  |  | 01 - Certificates & Documentation | 01305 - Log-books/compulsory entries | 50 - Rectify deficiencies w/in 30 days | Each EPIRB, other than an EPIRB in an inflatable liferaft, must be tested monthly, using the integrated test circuit and output indicator, to determine that it is operative;The EPIRB test required by paragraph (a) shall be logged or otherwise documented, as applicable. Portable and semi-portable extinguishers must be inspected and maintained in accordance with NFPA 10 (incorporated by reference, see § 175.600 of this chapter) as amended here: Monthly inspections required by NFPA 10 may be conducted by the owner, operator, person-in-charge, or a designated member of the crew. EPRIB and Portable Fire Extinguisher monthly inspection records were not available for inspection. Provide monthly inspection logs to the attending marine inspector.
2024-05-14 | 7911370 | Marine Safety Detachment Santa Barbara | 254898 | Official Number (U.S.) | ESTELLA | Passenger Ship | UNITED STATES |  |  |  | 05 - Radio Communications | 05107 - Maintenance/duplication of equipment | 50 - Rectify deficiencies w/in 30 days | A vessel must comply with the applicable requirements for any radio and Electronic Position Indicating Radiobeacon (EPIRB) installations, including the requirements for a station license and installation certificate to be issued by the Federal Communications Commission, as set forth in 47 CFR 80. Vessel master did not have Marine Radio Operator Permit or License. Provide valid Marine Radio Operator Permit or License to the attending marine inspector.
2024-05-14 | 7911370 | Marine Safety Detachment Santa Barbara | 254898 | Official Number (U.S.) | ESTELLA | Passenger Ship | UNITED STATES |  |  |  | 05 - Radio Communications | 05107 - Maintenance/duplication of equipment | 16 - Rectify deficiencies w/in 14 days | A vessel must comply with the applicable requirements for any radio and Electronic Position Indicating Radiobeacon (EPIRB) installations, including the requirements for a station license and installation certificates to be issued by the Federal Communications Commission, as set forth in 47 CFR part 80. Vessel did not have a FCC Safety Radiotelephony Certificate onboard. Provide Safety Radiotelephony Certificate to the attending marine inspector.
2024-05-14 | 7911370 | Marine Safety Detachment Santa Barbara | 254898 | Official Number (U.S.) | ESTELLA | Passenger Ship | UNITED STATES |  |  |  | 11 - Life Saving Appliances | 11118 - Lifejackets incl. provision and disposition | 705 - Other - as specified | At each initial and subsequent inspection for certification of a vessel, the owner or managing operator shall be prepared to conduct tests and have the vessel ready for inspection of lifesaving equipment and systems, including the following: Inspection of each lifejacket, work vest, and marine buoyant device. (3) lifejackets were removed from service due to tearing of the jacket fabric. Vessel's life jacket count is now (48) and the vessel is restricted to (48) persons on board until they are replaced.
2024-05-14 | 7912377 | Marine Safety Detachment St. Paul | 548004 | Official Number (U.S.) | ANGELA KAY | Towing Vessel | UNITED STATES |  |  |  | 11 - Life Saving Appliances | 11116 - Distress flares | 16 - Rectify deficiencies w/in 14 days | A towing vessel must carry a combination of day and night visual distress signals indicated in Table 141.370 for specified areas where the vessel operates: RIVERS - 3 day and 3 night. Vessel's distress signals were found expired, replace with new.
2024-05-14 | 7903919 | Sector Long Island Sound | CT7750AK | State Number | ESCORT | Passenger Ship | UNITED STATES |  |  |  | 07 - Fire Safety | 07109 - Fixed fire extinguishing installation | 50 - Rectify deficiencies w/in 30 days | Fixed gas fire extinguishing system must be inspected as required by table 176.810(b) and operators must provide satisfactory evidence of the required servicing to the marine inspector. There is no record of servicing for the fire-boy on board.
2024-05-14 | 7911437 | Marine Safety Detachment St. Paul | 291298 | Official Number (U.S.) | MARGARET D | Towing Vessel | UNITED STATES |  |  |  | 11 - Life Saving Appliances | 11116 - Distress flares | 16 - Rectify deficiencies w/in 14 days | A towing vessel must carry a combination of day and night visual distress signals indicated in Table 141.370 for specified areas where the vessel operates: RIVERS - 3 day and 3 night. Vessel's distress signals were found expired, replace with new.
2024-05-14 | 7903919 | Sector Long Island Sound | CT7750AK | State Number | ESCORT | Passenger Ship | UNITED STATES |  |  |  | 11 - Life Saving Appliances | 11118 - Lifejackets incl. provision and disposition | 50 - Rectify deficiencies w/in 30 days | The number and identification of the items must be marked on each container for life jackets. Letters and numbers must be at least 2 inches high. Number of adult lifejackets marking was missing from storage area.
2024-05-14 | 7911370 | Marine Safety Detachment Santa Barbara | 254898 | Official Number (U.S.) | ESTELLA | Passenger Ship | UNITED STATES |  |  |  | 02 - Structural Conditions | 02111 - Beams, frames, floors-corrosion | 50 - Rectify deficiencies w/in 30 days | Repairs or alterations to the hull, machinery, or equipment that affect the safety of the vessel must not be made without the approval of the cognizant OCMI, except during an emergency. When repairs are made during an emergency, the owner, managing operator, or master shall notify the OCMI as soon as practicable after such repairs or alternations are made. Port side Shaft Space 10th side frame aft from fwd bulkhead side frame was split and fell apart upon inspection. Provide repair proposal to the attending marine inspector.
2024-05-14 | 7911429 | Marine Safety Detachment St. Paul | 611908 | Official Number (U.S.) | ANGELA K | Towing Vessel | UNITED STATES |  |  |  | 11 - Life Saving Appliances | 11118 - Lifejackets incl. provision and disposition | 16 - Rectify deficiencies w/in 14 days | Each lifejacket must have a lifejacket light approved under approval series 161.012 or 161.112 securely attached to the front shoulder area of the lifejacket. 05 PFD lights found expired. Replace with new.
2024-05-14 | 7912377 | Marine Safety Detachment St. Paul | 548004 | Official Number (U.S.) | ANGELA KAY | Towing Vessel | UNITED STATES |  |  |  | 11 - Life Saving Appliances | 11118 - Lifejackets incl. provision and disposition | 16 - Rectify deficiencies w/in 14 days | Each life-jacket must have a life-jacket light approved under approval series 161.012 or 161.112 securely attached to the front shoulder area of the life-jacket. 05 PFD lights found expired. Replace with new.
2024-05-14 | 7911429 | Marine Safety Detachment St. Paul | 611908 | Official Number (U.S.) | ANGELA K | Towing Vessel | UNITED STATES |  |  |  | 08 - Alarms | 08102 - Emergency signal | 16 - Rectify deficiencies w/in 14 days | attention. The following alarms must be provide... High bilge leavers... Alarms must: be visible and audible at each operating station. The alarm located at the operating station may be a summery alarm; if the alarm at the operating station is a summary alarm, the specific alarm condition must be indicated at the machinery or bilge location. Bilge alarm failed to provide audible indication.
2024-05-14 | 7911429 | Marine Safety Detachment St. Paul | 611908 | Official Number (U.S.) | ANGELA K | Towing Vessel | UNITED STATES |  |  |  | 05 - Radio Communications | 05105 - MF/HF Radio installation | 16 - Rectify deficiencies w/in 14 days | A vessel must comply with the applicable requirements for any radio installations, including the requirements for a station license and installation certificates to be issued by the FCC, as set forth in 47 CFR part 80. Vessel's radio station authorization was found expired. Renew authorization.
2024-05-14 | 7903919 | Sector Long Island Sound | CT7750AK | State Number | ESCORT | Passenger Ship | UNITED STATES |  |  |  | 11 - Life Saving Appliances | 11131 - On board training and instructions | 50 - Rectify deficiencies w/in 30 days | Placards containing instructions for the donning and use of life jackets aboard the vessel must be posted. Missing lifejacket donning instructions.
2024-05-14 | 7911782 | Sector San Francisco | CF4946UB | State Number | LYNX | Towing Vessel | UNITED STATES |  |  |  | 09 - Working and Living Conditions | 09209 - Electrical | 705 - Other - as specified | Electrical systems and equipment must function properly and minimize system failures and fire and shock hazards. Marine inspector observed wiring for shore power in storage space below operating station terminating in dead end wire. 46 CFR 143.400(g)
2024-05-14 | 7911429 | Marine Safety Detachment St. Paul | 611908 | Official Number (U.S.) | ANGELA K | Towing Vessel | UNITED STATES |  |  |  | 11 - Life Saving Appliances | 11116 - Distress flares | 16 - Rectify deficiencies w/in 14 days | A towing vessel must carry a combination of day and night visual distress signals indicated in Table 141.370 for specified areas where the vessel operates: RIVERS - 3 day and 3 night. Vessel's distress signals were found expired, replace with new.
2024-05-14 | 7909558 | Sector Long Island Sound | CT6488AM | State Number | SIXPENNY | Passenger Ship | UNITED STATES |  |  |  | 01 - Certificates & Documentation | 01310 - Signs, indications | 16 - Rectify deficiencies w/in 14 days | Provide Employee Assistance Program (EAP) Hotline number in a public place for the crew.
2024-05-14 | 7911599 | Sector Puget Sound | 1276711 | Official Number (U.S.) | BLACKFISH IV | Passenger Ship | UNITED STATES |  |  |  | 03 - Water/Weathertight Conditions | 03105 - Covers (hatchway-, portable-, tarpaulins, etc.) | 50 - Rectify deficiencies w/in 30 days | A hatch cover must be attached to the hatch frame or coaming by hinges, captive chains, or other devices of substantial strength to prevent its loss. Hatch covers were not attached to the hatch frame or coaming by hinges, captive chains, or other devices of substantial strength to prevent its loss. 46 CFR 179.360
2024-05-14 | 7912997 | Marine Safety Detachment Sitka | 628951 | Official Number (U.S.) | BARANOF DREAM | Passenger Ship | UNITED STATES |  |  |  | 11 - Life Saving Appliances | 11117 - Lifebuoys incl. provision and disposition | 701 - Prior to carriage of passengers/cargo | Each item of lifesaving equipment determined by the marine inspector to not be in serviceable condition must be repaired or replaced. 03 life rings onboard were found with severe UV damage and cracking. 46 CFR 176.808(d)
2024-05-14 | 7912997 | Marine Safety Detachment Sitka | 628951 | Official Number (U.S.) | BARANOF DREAM | Passenger Ship | UNITED STATES |  |  |  | 07 - Fire Safety | 07113 - Fire pumps and its pipes | 701 - Prior to carriage of passengers/cargo | At each initial and subsequent inspection for certification, the owner or managing operator must be prepared to conduct tests and have the vessel ready for inspection of its fire protection equipment Including the following: Inspection of piping, controls, and valves. Fire main branch valve in engine room was leaking excessively at the bonnet. 46 CFR 176.810
2024-05-14 | 7912127 | Sector Corpus Christi | 1221596 | Official Number (U.S.) | ENDURANCE | Ro-Ro Cargo Ship | UNITED STATES | DNV GL | AMERICAN BUREAU OF SHIPPING | UNITED STATES | 13 - Propulsion and Auxiliary Machinery | 13199 - Other (machinery) | 17 - Rectify deficiencies prior to departure | The condition of the ship and its equipment shall be maintained to conform with provisions of the present regulations to ensure that the ship in all respects will remain fit to proceed to sea without danger to the ship or persons on board. The main engine's electronic control from bridge and engine control room is inoperative. Only local control of engine remains. Provide report from recognized organization providing analysis of the cause of failure and statement regarding fitness for service.
2024-05-14 | 7911782 | Sector San Francisco | CF4946UB | State Number | LYNX | Towing Vessel | UNITED STATES |  |  |  | 02 - Structural Conditions | 02112 - Hull - corrosion | 705 - Other - as specified | The Coast Guard inspector or surveyor conducting this examination must: Examine the exterior of the hull, including bottom, sides, headlog, and stern, and examine all appendages for damage, fractures, wastage, pitting, or improper repairs. MI observed the following: 1. Cracked welds located along the chine approximately 3 feet aft of port side bow, and below port side keel cooler. 2. Severe deterioration and wastage to struts and transverse support beam below port and starboard tail shafts. Wastage extends from aft edge forward of beam approximately 3". 3. Excessive pitting on port side vertical keel cooler brackets. Additionally starboard side keel cooler vertical brackets and bottom frame found pitted and wasted. 4. Wasted side shell plate above middle of starboard keel cooler. 46 CFR 137.330(a)(1)
2024-05-14 | 7911782 | Sector San Francisco | CF4946UB | State Number | LYNX | Towing Vessel | UNITED STATES |  |  |  | 02 - Structural Conditions | 02199 - Other (Structural condition) | 705 - Other - as specified | The Coast Guard inspector or surveyor conducting this examination must: Examine the rudders for damage, the upper and lower bearings for wear, and the rudder stock for damage or wear. MI observed the following: 1. Severe pitting and wastage to both port and starboard rudders along leading edge extending aft of rudder stock approximately 2". 2. Cracked vertical weld on aft edge of port side rudder. 3. Wasted metal on bottom of both port and starboard rudders below box fitted to aft edges. 4. Cracked horizontal weld outboard of starboard rudder post along rudder shoe. 5. Heavily pitted and corrded metal on rudder post flanges affixed to the rudder shoes. 6. Severe wastage and pitting to shaft access hole penetration pipe on port and starboard rudders. 46 CFR 137.330(a)(3)
2024-05-14 | 7911782 | Sector San Francisco | CF4946UB | State Number | LYNX | Towing Vessel | UNITED STATES |  |  |  | 02 - Structural Conditions | 02199 - Other (Structural condition) | 705 - Other - as specified | The Coast Guard inspector or surveyor conducting this examination must: Examine the propellers for cracks and damage. Marine inspector observed deterioration to keyways for both propellers and damaged threads on shaft. Remove both port and starboard propellers for further inspection. 46 CFR 137.330(a)(4)
2024-05-14 | 7908786 | Sector Western Alaska and U.S. Arctic | 1217644 | Official Number (U.S.) | NACHIK | Towing Vessel | UNITED STATES |  |  |  | 11 - Life Saving Appliances | 11199 - Other (life saving) | 16 - Rectify deficiencies w/in 14 days | Each towing vessel operating in oceans and coastwise service must have a line throwing appliance approved under approval series 160.040. The vessel is only equipped with a shoulder fired line throwing appliance with type approval under 46 CFR 160.031. Equip vessel with line throwing appliance approved under approval series 160.040 or submit request for "special consideration". 46 CFR 141.385
2024-05-14 | 7911599 | Sector Puget Sound | 1276711 | Official Number (U.S.) | BLACKFISH IV | Passenger Ship | UNITED STATES |  |  |  | 09 - Working and Living Conditions | 09209 - Electrical | 50 - Rectify deficiencies w/in 30 days | All cable and wire must be installed with metal supports spaced not more than 610 millimeters (24 inches) apart, and in such a manner as to avoid chaffing an other damage. Cable and wire located within the port and starboard compartments were not installed with metal supports spaced not more than 24 inches apart. 46 CFR 183.340 (b)(4)
2024-05-14 | 7912323 | Marine Safety Detachment Quad Cities | 626287 | Official Number (U.S.) | PERSEVERE | Towing Vessel | UNITED STATES |  |  |  | 14 - Pollution Prevention | 14199 - Other (MARPOL Annex I) | 16 - Rectify deficiencies w/in 14 days | Vessel is required to have applicable transfer procedures due to oil carrying capacity. Vessel did not have applicable procedures. Provide applicable transfer procedures and subsequent line diagram for the vessel.
2024-05-14 | 7911599 | Sector Puget Sound | 1276711 | Official Number (U.S.) | BLACKFISH IV | Passenger Ship | UNITED STATES |  |  |  | 09 - Working and Living Conditions | 09112 - Medical Equipment | 50 - Rectify deficiencies w/in 30 days | A vessel must carry either a first-aid kit that meets the requirements in 46 CFR 199.175 (b)(10) or a kit with equivalent contents and instructions. Vessel's first-aid kit contained expired analgesic medication. 46 CFR 184.710
2024-05-14 | 7911782 | Sector San Francisco | CF4946UB | State Number | LYNX | Towing Vessel | UNITED STATES |  |  |  | 02 - Structural Conditions | 02114 - Bulkhead -corrosion | 705 - Other - as specified | An internal structural examination required by this part may be conducted while the vessel is afloat or while it is out of the water. Marine inspector observed deteriorated weld in lazarette on inboard side of overhead pipe at aft bulkhead 46 CFR 143.400(b)
2024-05-14 | 7908786 | Sector Western Alaska and U.S. Arctic | 1217644 | Official Number (U.S.) | NACHIK | Towing Vessel | UNITED STATES |  |  |  | 07 - Fire Safety | 07110 - Fire fighting equipment and appliances | 16 - Rectify deficiencies w/in 14 days | A 40-B portable fire extinguisher must be located near the storage room or cabinet. This is in addition to the portable fire extinguishers required by tables 142.230(a) and 142.230(b) of this part. No portable fire extinguisher was installed near flammable material cabinet, install additional portable fire extinguisher. 46 CFR 142.225(d)
2024-05-14 | 7908786 | Sector Western Alaska and U.S. Arctic | 1217644 | Official Number (U.S.) | NACHIK | Towing Vessel | UNITED STATES |  |  |  | 11 - Life Saving Appliances | 11119 - Immersion suits | 16 - Rectify deficiencies w/in 14 days | Each towing vessel operating in those regions must carry at least one appropriate-size immersion suit, approved under approval series 160.171, for each person on board. The vessel is certificated for a total of 12 persons, only 10 immersion suites were on board. Place 02 additional immersion suites on board prior to carrying more than 10 persons on board. 46 CFR 141.350(a)(1)
2024-05-14 | 7908786 | Sector Western Alaska and U.S. Arctic | 1217644 | Official Number (U.S.) | NACHIK | Towing Vessel | UNITED STATES |  |  |  | 11 - Life Saving Appliances | 11118 - Lifejackets incl. provision and disposition | 16 - Rectify deficiencies w/in 14 days | Each towing vessel must carry at least one appropriately-sized life jacket, approved under approval series 160.002, 160.005, 160.055, 160.155, or 160.176, for each person on board. The vessel is certificated for a total of 12 persons, only 10 life jackets were on board. Place 02 additional life jackets on board with vessel's name, approved light and whistle prior to carrying more than 10 persons on board. 46 CFR 141.340(a)
2024-05-14 | 7912323 | Marine Safety Detachment Quad Cities | 626287 | Official Number (U.S.) | PERSEVERE | Towing Vessel | UNITED STATES |  |  |  | 13 - Propulsion and Auxiliary Machinery | 13199 - Other (machinery) | 16 - Rectify deficiencies w/in 14 days | Each remote valve control must be marked in clearly legible letters, at least one inch high, indicating the purpose of the valve and the way to operate it. The vessel's remote fuel pulls were not marked. Mark remote fuel pulls IAW the regulation and provide evidence to the attending MI.
2024-05-14 | 7903919 | Sector Long Island Sound | CT7750AK | State Number | ESCORT | Passenger Ship | UNITED STATES |  |  |  | 11 - Life Saving Appliances | 11117 - Lifebuoys incl. provision and disposition | 50 - Rectify deficiencies w/in 30 days | Each lifering with a floating waterlight must have a lanyard of 3-6 feet with a corrosion-resistant clip, securing the waterlight around the body of the lifering. Waterlight was not secured to the lifering.
2024-05-14 | 7861543 | Marine Safety Unit Savannah | 1102989 | Official Number (U.S.) | FLORENCE MARTUS | Passenger Ship | UNITED STATES |  |  |  | 13 - Propulsion and Auxiliary Machinery | 13199 - Other (machinery) | 705 - Other - as specified | Provide repair proposal for fuel line leak on stbd main engine fuel piping
2024-05-14 | 7912766 | Sector San Diego | 572979 | Official Number (U.S.) | AZTEC | Passenger Ship | UNITED STATES |  |  |  | 07 - Fire Safety | 07107 - Fire patrol | 17 - Rectify deficiencies prior to departure | Roving watch system was not operating as designed and operator could not figure out how to properly disarm the system to prevent it from repeatedly going off, which would most likely result in them securing the system instead of using it as required.
2024-05-14 | 7912662 | Marine Safety Detachment Cincinnati | 605506 | Official Number (U.S.) | LUDLOW | Towing Vessel | UNITED STATES |  |  |  | 13 - Propulsion and Auxiliary Machinery | 13101 - Propulsion main engine | 17 - Rectify deficiencies prior to departure | Starboard clutch failed during working operations. Machinery and electrical systems must be designed and maintained to provide for safe operation of the towing vessel and safety of persons onboard under normal and emergency conditions. Troubleshoot and conduct repairs to the satisfaction of the attending Coast Guard marine inspector.
2024-05-14 | 7911367 | Marine Safety Detachment Santa Barbara | 515103 | Official Number (U.S.) | NEW HUSTLER | Passenger Ship | UNITED STATES |  |  |  | 09 - Working and Living Conditions | 09207 - Obstruction/slipping, etc. | 50 - Rectify deficiencies w/in 30 days | All passenger accommodations must be arranged and equipped to provide for the safety of the passengers in consideration of the route, modes of operation, and speed of the vessel. Port passenger accommodation stairwell top step was loose and missing adequate support. Provide repair and proper support to the stairwell's top step to the attending marine inspector.
2024-05-14 | 7911367 | Marine Safety Detachment Santa Barbara | 515103 | Official Number (U.S.) | NEW HUSTLER | Passenger Ship | UNITED STATES |  |  |  | 07 - Fire Safety | 07199 - Other (fire safety) | 50 - Rectify deficiencies w/in 30 days | Waste receptacles. Unless other means are provided to ensure that a potential waste receptacle fire would be limited to the receptacle, waste receptacles must be constructed of noncombustible materials with no openings in the sides or bottom. Vessel had combustible plastic waste receptacles onboard the vessel. Replace all combustible waste receptacles with non-combustible type.
2024-05-14 | 7911367 | Marine Safety Detachment Santa Barbara | 515103 | Official Number (U.S.) | NEW HUSTLER | Passenger Ship | UNITED STATES |  |  |  | 11 - Life Saving Appliances | 11118 - Lifejackets incl. provision and disposition | 50 - Rectify deficiencies w/in 30 days | Each life jacket must be marked with Type I retroreflective material approved in 46 CFR 164.018 or other standard specified by the Commandant. The arrangement of the retroreflective material applied after March 11, 1996, must be as specified by IMO Resolution A.658(16) (incorporated by reference; see 46 CFR 175.600). (3) child life jackets retroflective tape were faded and peeling. Replace the (3) child life jackets retroflective tape.
2024-05-14 | 7911367 | Marine Safety Detachment Santa Barbara | 515103 | Official Number (U.S.) | NEW HUSTLER | Passenger Ship | UNITED STATES |  |  |  | 07 - Fire Safety | 07110 - Fire fighting equipment and appliances | 50 - Rectify deficiencies w/in 30 days | A vessel not required to have a power driven fire pump by § 181.300 must have at least three 9.5 liter (2 1/2 gallon) buckets, with an attached lanyard satisfactory to the cognizant OCMI, placed so as to be easily available during an emergency. The words “FIRE BUCKET” must be stenciled in a contrasting color on each bucket. Vessel's fire buckets were only 2 gallon capacity. Provide fire (3) fire buckets of 2.5 gallon capacity to the attending marine inspector.
2024-05-14 | 7911367 | Marine Safety Detachment Santa Barbara | 515103 | Official Number (U.S.) | NEW HUSTLER | Passenger Ship | UNITED STATES |  |  |  | 05 - Radio Communications | 05107 - Maintenance/duplication of equipment | 16 - Rectify deficiencies w/in 14 days | A vessel must comply with the applicable requirements for any radio and Electronic Position Indicating Radiobeacon (EPIRB) installations, including the requirements for a station license and installation certificates to be issued by the Federal Communications Commission, as set forth in 47 CFR part 80. Vessel's FCC Safety Radiotelephony Certificate expired 22May20. Provide updated Safety Radiotelephony Certificate to the attending marine inspector.
2024-05-14 | 7911914 | Sector New Orleans | 1256647 | Official Number (U.S.) | AMERICAN DREAM | Towing Vessel | UNITED STATES |  |  |  | 13 - Propulsion and Auxiliary Machinery | 13101 - Propulsion main engine | 60 - Rectify deficiencies prior to movement | Machinery and electrical systems must be designed and maintained to provide for safe operation of the towing vessel and safety of persons on board under normal and emergency conditions. Propulsion machinery, including main engines, reduction gears, shafting, bearings, and electrical equipment and systems, must be maintained to ensure proper operation. Vessel reported failure of starboard generator. Provide TPO report attesting to proper operation prior to movement.
2024-05-14 | 7912476 | Marine Safety Unit Houma | 1218385 | Official Number (U.S.) | PATIENCE LAB | Offshore | UNITED STATES |  |  |  | 13 - Propulsion and Auxiliary Machinery | 13108 - Operation of machinery | 10 - Deficiency Rectified | Electrical equipment on a vessel must be maintained to provide services necessary for safety under normal and emergency conditions. When starting the starboard generator for it to take electrical load from the port, it experienced an automatic shutdown due to low oil pressure due to the no oil in the prime mover or below minimimum. Crew added oil and the generator took the electrical load satisfactorily. - 46 CFR 129.200
2024-05-14 | 7911437 | Marine Safety Detachment St. Paul | 291298 | Official Number (U.S.) | MARGARET D | Towing Vessel | UNITED STATES |  |  |  | 11 - Life Saving Appliances | 11118 - Lifejackets incl. provision and disposition | 16 - Rectify deficiencies w/in 14 days | Each life-jacket must have a life-jacket light approved under approval series 161.012 or 161.112 securely attached to the front shoulder area of the life-jacket. 06 PFD lights found expired. Replace with new.
2024-05-14 | 7912476 | Marine Safety Unit Houma | 1218385 | Official Number (U.S.) | PATIENCE LAB | Offshore | UNITED STATES |  |  |  | 11 - Life Saving Appliances | 11128 - Line-throwing appliance | 10 - Deficiency Rectified | General. Each OSV must have a line-throwing appliance that is approved under approval series 160.031 or 160.040. The shoulder gun type line-throwing appliance carried by the vessel and some components were missing. Shoulder appliance and components were replenished by a spare from the office. - 46 CFR 133.170(a)
2024-05-14 | 7912191 | Sector Maryland-National Capital Region | 1230827 | Official Number (U.S.) | BOW MOVEMENT | Passenger Ship | UNITED STATES |  |  |  | 01 - Certificates & Documentation | 01305 - Log-books/compulsory entries | 16 - Rectify deficiencies w/in 14 days | 01305 - Fire fighting drills and training shall be logged or otherwise documented for review by the Coast Guard upon request. The vessel did not have any firefighting drill records. 46 CFR 185.524(d)
2024-05-14 | 7912191 | Sector Maryland-National Capital Region | 1230827 | Official Number (U.S.) | BOW MOVEMENT | Passenger Ship | UNITED STATES |  |  |  | 01 - Certificates & Documentation | 01305 - Log-books/compulsory entries | 16 - Rectify deficiencies w/in 14 days | 01305 - Abandon ship and man overboard drills and training shall be logged or otherwise documented for review by the Coast Guard upon request. The vessel did not have any abandon ship or man overboard drill records. 46 CFR 185.520(f)
2024-05-14 | 7912348 | OP location-Sector Honolulu Prevention Department- Wailuku | 1194318 | Official Number (U.S.) | KAI KANANI II | Passenger Ship | UNITED STATES |  |  |  | 99 - Other | 99101 - Other (Safety in general) | 16 - Rectify deficiencies w/in 14 days | All fiber reinforced plastic vessels constructed with general purpose resins must be fitted with a smoke activated fire detection system of an approved type installed in accordance with 76.27 in subchapter H of this chapter in accommodation spaces and service spaces. Vessel does not a have smoke activated fire detection system for required spaces. Provide smoke activated fire detection system and install to the satisfaction of the attending marine inspector. 46 CFR 177.410(c)(3)(ii)
2024-05-14 | 7912348 | OP location-Sector Honolulu Prevention Department- Wailuku | 1194318 | Official Number (U.S.) | KAI KANANI II | Passenger Ship | UNITED STATES |  |  |  | 11 - Life Saving Appliances | 11129 - Operational readiness of lifesaving appliances | 16 - Rectify deficiencies w/in 14 days | Each item of lifesaving equipment determined by the marine inspector to not be in serviceable condition must be repaired or replaced. Vessel's daisy chain line between life floats deteriorated. Provide new daisy chain line between life floats. 46 CFR 176.808(b)
2024-05-14 | 7912161 | Marine Safety Detachment Cincinnati | 984110 | Official Number (U.S.) | DESTINY | Passenger Ship | UNITED STATES |  |  |  | 07 - Fire Safety | 07199 - Other (fire safety) | 16 - Rectify deficiencies w/in 14 days | Forward storage 1st deck near bow thruster room has excessive combustible debris that is a fire hazard. Marine inspectors shall examine spaces to see that there is no accumulation of debris which might create a fire hazard. Clean forward storage deck of combustible debris to the satisfaction of the attending Coast Guard marine inspector.
2024-05-14 | 7912353 | Sector Long Island Sound | CT6544C | State Number | GREEN'S LEDGE | Passenger Ship | UNITED STATES |  |  |  | 07 - Fire Safety | 07199 - Other (fire safety) | 701 - Prior to carriage of passengers/cargo | Vessel required three 2.5 gallon buckets, marked as fire buckets with attached laynard long enough to reach water.
2024-05-14 | 7881508 | Marine Safety Unit Belfast | 1266321 | Official Number (U.S.) | EMERY HAYDEN | Passenger Ship | UNITED STATES |  |  |  | 09 - Working and Living Conditions | 09237 - Fitness for duty - intoxication | 16 - Rectify deficiencies w/in 14 days | Provide alcohol test kits
2024-05-14 | 7912353 | Sector Long Island Sound | CT6544C | State Number | GREEN'S LEDGE | Passenger Ship | UNITED STATES |  |  |  | 13 - Propulsion and Auxiliary Machinery | 13199 - Other (machinery) | 701 - Prior to carriage of passengers/cargo | Relabel fuel shutoff to better communicate location of operable fuel shut off valve, or replace existing non-operable valve with a functioning valve. Currently frozen valve abandoned in open position with a working shutoff valve installed right next to it, and the current labeling is misleading.
2024-05-14 | 7911370 | Marine Safety Detachment Santa Barbara | 254898 | Official Number (U.S.) | ESTELLA | Passenger Ship | UNITED STATES |  |  |  | 11 - Life Saving Appliances | 11112 - Launching arrangements for survival craft | 701 - Prior to carriage of passengers/cargo | Each disposable hydrostatic release unit must be marked with an expiration date of two years after the date on which the unit is installed. Inflatable life raft hydrostatic release unit expired Jan 2024. Replace life raft hydrostatic release unit to the satisfaction of the attending marine inspector.
2024-05-14 | 7912329 | Sector Miami | 1157109 | Official Number (U.S.) | SOUTH BEACH LADY | Passenger Ship | UNITED STATES |  |  |  | 07 - Fire Safety | 07120 - Means of escape | 50 - Rectify deficiencies w/in 30 days | All escape hatches and other emergency exits used as means of escape must be marked on both sides in clearly legible letters at least 50 millimeters (2 inches) high: “EMERGENCY EXIT, KEEP CLEAR”. Found that emergency escape routes and doors were missing signage. Install signage to properly mark emergency exits and escape routes. 46 CFR 122.606
2024-05-14 | 7909558 | Sector Long Island Sound | CT6488AM | State Number | SIXPENNY | Passenger Ship | UNITED STATES |  |  |  | 09 - Working and Living Conditions | 09237 - Fitness for duty - intoxication | 16 - Rectify deficiencies w/in 14 days | Provide alcohol swabs for post casualty testing.
2024-05-14 | 7909558 | Sector Long Island Sound | CT6488AM | State Number | SIXPENNY | Passenger Ship | UNITED STATES |  |  |  | 01 - Certificates & Documentation | 01305 - Log-books/compulsory entries | 16 - Rectify deficiencies w/in 14 days | Provide logbook for crew training (in boat binder).
2024-05-14 | 7909558 | Sector Long Island Sound | CT6488AM | State Number | SIXPENNY | Passenger Ship | UNITED STATES |  |  |  | 11 - Life Saving Appliances | 11118 - Lifejackets incl. provision and disposition | 16 - Rectify deficiencies w/in 14 days | Properly label amount/quantity of PFD's in forward locker. Current count is incorrect.
2024-05-14 | 7912476 | Marine Safety Unit Houma | 1218385 | Official Number (U.S.) | PATIENCE LAB | Offshore | UNITED STATES |  |  |  | 03 - Water/Weathertight Conditions | 03107 - Doors | 10 - Deficiency Rectified | For an OSV assigned a loadline, see Subchapter E (Load Lines) for closure of openings. The watertight door in the engine room space had a loose roller, and the escape hatch had daylight showing. Both were tightened and corrected on the spot. - 46 CFR 125.140
2024-05-14 | 7909271 | Sector New Orleans | 1105529 | Official Number (U.S.) | FMT 3048 | Barge | UNITED STATES |  |  |  | 03 - Water/Weathertight Conditions | 03110 - Manholes/flush scuttles | 60 - Rectify deficiencies prior to movement | The scope of the periodic inspection is the same as that for the inspection for certification, as specified in § 31.10-15(b). The OCMI will ensure that the vessel is in satisfactory condition and fit for the service for which it is intended. If your vessel passes the periodic inspection, the marine inspector will endorse your vessel's current Certificate of Inspection. MI found majority of void hatch dogs corroded and seized, not allowing for securing and compromising watertight integrity. 46 CFR 31.10-17(b)(2), Code 60, Prior to Movement.
2024-05-14 | 7881508 | Marine Safety Unit Belfast | 1266321 | Official Number (U.S.) | EMERY HAYDEN | Passenger Ship | UNITED STATES |  |  |  | 13 - Propulsion and Auxiliary Machinery | 13104 - Bilge pumping arrangements | 50 - Rectify deficiencies w/in 30 days | Provide bilge pump indicating light
2024-05-14 | 7912377 | Marine Safety Detachment St. Paul | 548004 | Official Number (U.S.) | ANGELA KAY | Towing Vessel | UNITED STATES |  |  |  | 05 - Radio Communications | 05105 - MF/HF Radio installation | 16 - Rectify deficiencies w/in 14 days | A vessel must comply with the applicable requirements for any radio installations, including the requirements for a station license and installation certificates to be issued by the FCC, as set forth in 47 CFR part 80. Vessel's radio station authorization was found expired. Renew authorization.
2024-05-14 | 7912329 | Sector Miami | 1157109 | Official Number (U.S.) | SOUTH BEACH LADY | Passenger Ship | UNITED STATES |  |  |  | 11 - Life Saving Appliances | 11117 - Lifebuoys incl. provision and disposition | 16 - Rectify deficiencies w/in 14 days | Ring life buoys shall be of first class workmanship and free from any defects materially affecting their appearance or serviceability. Found two ring life buoys with deteriorated grab lines. Grab lines shall be replaced. 46 CFR 160.050-4(f)
2024-05-14 | 7912377 | Marine Safety Detachment St. Paul | 548004 | Official Number (U.S.) | ANGELA KAY | Towing Vessel | UNITED STATES |  |  |  | 08 - Alarms | 08102 - Emergency signal | 16 - Rectify deficiencies w/in 14 days | Each towing vessel must have reliable means to provide notification when an emergency condition exists or an essential system develops problems that require attention. The following alarms must be provide... High bilge leavers... Alarms must: be visible and audible at each operating station. The alarm located at the operating station may be a summery alarm; if the alarm at the operating station is a summary alarm, the specific alarm condition must be indicated at the machinery or bilge location. Bilge alarm failed to provide audible indication.
2024-05-14 | 7912329 | Sector Miami | 1157109 | Official Number (U.S.) | SOUTH BEACH LADY | Passenger Ship | UNITED STATES |  |  |  | 07 - Fire Safety | 07120 - Means of escape | 16 - Rectify deficiencies w/in 14 days | The construction and arrangement of a vessel must allow the safe operation of the vessel in accordance with the terms of its Certificate of Inspection giving consideration to provisions for a seaworthy hull, protection against fire, means of escape in case of a sudden unexpected casualty. Found stowage at stairway used for emergency escape on deck two aft and a table with seating placed directly in front of the emergency exit door on deck two leading to that same stairway. Emergency escape routes shall be clear of any obstacles impeding the safe evacuation of that space. 46 CFR 116.100
2024-05-14 | 7911437 | Marine Safety Detachment St. Paul | 291298 | Official Number (U.S.) | MARGARET D | Towing Vessel | UNITED STATES |  |  |  | 11 - Life Saving Appliances | 11118 - Lifejackets incl. provision and disposition | 16 - Rectify deficiencies w/in 14 days | Each lifejacket must be marked: in block capital letters with the names of the vessel... Stencil 01 PFD with vessel name.
2024-05-14 | 7912476 | Marine Safety Unit Houma | 1218385 | Official Number (U.S.) | PATIENCE LAB | Offshore | UNITED STATES |  |  |  | 07 - Fire Safety | 07110 - Fire fighting equipment and appliances | 10 - Deficiency Rectified | The fire-main system must be inspected to ensure that piping, controls, and valves are in good general condition. Fire station #3 in the main engine space passageway was found seized, requiring crew to loosen it with a pipe wrench. Crew worked valve so that it became hand operable. - 46 CFR 132.350(C)(3)(iii)
2024-05-14 | 7909924 | Sector Delaware Bay | 1031321 | Official Number (U.S.) | SKYLARKER | Passenger Ship | UNITED STATES |  |  |  | 07 - Fire Safety | 07106 - Fire detection and alarm system | 701 - Prior to carriage of passengers/cargo | Vessels described by 46 CFR 175.110(c) must have an interconnected fire detection system in compliance with § 181.450 installed in all enclosed areas where passengers and crew have routine access, including accommodation spaces and machinery spaces. Fire detector in the engine room is not interconnected to the other fire detectors on board the vessel. Repair fire detector to the satisfaction of the attending Marine Inspector prior to the carriage of passengers.
2024-05-14 | 7909558 | Sector Long Island Sound | CT6488AM | State Number | SIXPENNY | Passenger Ship | UNITED STATES |  |  |  | 07 - Fire Safety | 07110 - Fire fighting equipment and appliances | 16 - Rectify deficiencies w/in 14 days | Provide proof of FF Servicing. E/R Fire Boy and operating station extinguishers.
2024-05-14 | 7913292 | U.S. COAST GUARD FORCES MICRONESIA/SECTOR GUAM | 1346438 | Official Number (U.S.) | OLYMPIA | Towing Vessel | UNITED STATES |  |  |  | 13 - Propulsion and Auxiliary Machinery | 13108 - Operation of machinery | 17 - Rectify deficiencies prior to departure | Essential systems or equipment must be regularly tested and examined. Tests and examinations must verify that the system or equipment functions as designed. Demonstrate proper operations of the steering system to the satisfaction of the attending class surveyor
2024-05-14 | 7912361 | Marine Safety Unit Belfast | 1039132 | Official Number (U.S.) | EQUINOX | Passenger Ship | UNITED STATES |  |  |  | 05 - Radio Communications | 05111 - Satellite EPIRB 406MHz/1.6GHz | 705 - Other - as specified | Prove valifity of battery date for EPIRB. Vessel restricted to operating not more than 3 miles from land until corrected.
2024-05-14 | 7912361 | Marine Safety Unit Belfast | 1039132 | Official Number (U.S.) | EQUINOX | Passenger Ship | UNITED STATES |  |  |  | 11 - Life Saving Appliances | 11108 - Inflatable liferafts | 705 - Other - as specified | Provide servicing for IBA. Vessel restricted to carrying not more than 24 persons until corrected.
2024-05-14 | 7913292 | U.S. COAST GUARD FORCES MICRONESIA/SECTOR GUAM | 1346438 | Official Number (U.S.) | OLYMPIA | Towing Vessel | UNITED STATES |  |  |  | 13 - Propulsion and Auxiliary Machinery | 13101 - Propulsion main engine | 17 - Rectify deficiencies prior to departure | Machinery and electrical systems must be designed and maintained to provide for safe operation of the towing vessel and safety of persons onboard under normal and emergency conditions. Demonstrate proper operation of the main engines for its intended service and route to the satisfaction of the attending class surveyor.
2024-05-14 | 7913292 | U.S. COAST GUARD FORCES MICRONESIA/SECTOR GUAM | 1346438 | Official Number (U.S.) | OLYMPIA | Towing Vessel | UNITED STATES |  |  |  | 09 - Working and Living Conditions | 09203 - Lighting (Working spaces) | 50 - Rectify deficiencies w/in 30 days | Machinery and electrical systems must be designed and maintained to provide for safe operation of the towing vessel and safety of persons onboard under normal and emergency conditions. Replace all cracked light fixture covers in the engine room.
2024-05-14 | 7913292 | U.S. COAST GUARD FORCES MICRONESIA/SECTOR GUAM | 1346438 | Official Number (U.S.) | OLYMPIA | Towing Vessel | UNITED STATES |  |  |  | 04 - Emergency Systems | 04103 - Emergency, lighting, batteries and switches | 50 - Rectify deficiencies w/in 30 days | Emergency lighting must be provided for all internal crew working and living areas. Emergency lighting sources must provide for sufficient illumination under emergency conditions to facilitate egress from each space. The emergency lights in the galley, wash room, crew berthing is not working. In addition, steering space emergency lighting does not provide sufficient lighting for safe egress in an event of an emergency.
2024-05-14 | 7913292 | U.S. COAST GUARD FORCES MICRONESIA/SECTOR GUAM | 1346438 | Official Number (U.S.) | OLYMPIA | Towing Vessel | UNITED STATES |  |  |  | 13 - Propulsion and Auxiliary Machinery | 13103 - Gauges, thermometers, etc | 50 - Rectify deficiencies w/in 30 days | The following systems must be equipped with gauges at the machinery location. The port side and stbd side generator’s jacket water temperature gauge is not reading actual temperature.
2024-05-14 | 7912348 | OP location-Sector Honolulu Prevention Department- Wailuku | 1194318 | Official Number (U.S.) | KAI KANANI II | Passenger Ship | UNITED STATES |  |  |  | 09 - Working and Living Conditions | 09209 - Electrical | 16 - Rectify deficiencies w/in 14 days | Battery installations must be mounted too protect against shifting of the vessel and free from exposure to water splash or spray. Port side engine room battery box missing lid. Provide suitable protection against exposure to water or spray. 46 CFR 183.350
2024-05-14 | 7913292 | U.S. COAST GUARD FORCES MICRONESIA/SECTOR GUAM | 1346438 | Official Number (U.S.) | OLYMPIA | Towing Vessel | UNITED STATES |  |  |  | 09 - Working and Living Conditions | 09298 - Other (accident prevention) | 50 - Rectify deficiencies w/in 30 days | A vessel must be operated in accordance with applicable laws and regulations and in such a manner as to afford protection against hazards to life, property, and the environment. External aft ladder railing is missing mounting hardware.
2024-05-14 | 7911419 | Marine Safety Unit Sturgeon Bay | 297527 | Official Number (U.S.) | KAREN ANDRIE | Towing Vessel | UNITED STATES |  |  |  | 03 - Water/Weathertight Conditions | 03199 - Other (load lines) | 705 - Other - as specified | Vessel in process of installing "tonnage opening" in a watertight boundary for the purpose of reducing GT. Watertight bulkhead is not installed as designed, complete proper fitup prior to next credit drydock April 2025.
2024-05-14 | 7913292 | U.S. COAST GUARD FORCES MICRONESIA/SECTOR GUAM | 1346438 | Official Number (U.S.) | OLYMPIA | Towing Vessel | UNITED STATES |  |  |  | 07 - Fire Safety | 07106 - Fire detection and alarm system | 50 - Rectify deficiencies w/in 30 days | Install, or prove compliance of a fire detection system that meets the approval standards and certification requirements of 46 CFR 330 to the satisfaction of the attending marine inspector.
2024-05-14 | 7913292 | U.S. COAST GUARD FORCES MICRONESIA/SECTOR GUAM | 1346438 | Official Number (U.S.) | OLYMPIA | Towing Vessel | UNITED STATES |  |  |  | 11 - Life Saving Appliances | 11108 - Inflatable liferafts | 50 - Rectify deficiencies w/in 30 days | Each towing vessel must carry the survival craft specified in Table 141.305 of this section, as appropriate for the towing vessel, in an aggregate capacity to accommodate the total number of individuals onboard. Install CG approved life raft and float free arrangment to the satisfaction of the attending marine inspector.
2024-05-14 | 7913292 | U.S. COAST GUARD FORCES MICRONESIA/SECTOR GUAM | 1346438 | Official Number (U.S.) | OLYMPIA | Towing Vessel | UNITED STATES |  |  |  | 13 - Propulsion and Auxiliary Machinery | 13199 - Other (machinery) | 50 - Rectify deficiencies w/in 30 days | Each cable and wire on a towing vessel must be installed to meet the following requirements:Each cable and wire must be protected by metal coverings or other suitable means, if in areas subject to mechanical abuse. Engine room ventilation remote motor controlers on the 01 aft deck is wasted and needs to be replaced.
2024-05-14 | 7912361 | Marine Safety Unit Belfast | 1039132 | Official Number (U.S.) | EQUINOX | Passenger Ship | UNITED STATES |  |  |  | 11 - Life Saving Appliances | 11117 - Lifebuoys incl. provision and disposition | 16 - Rectify deficiencies w/in 14 days | Provide 18' floating waterlight lines for Lifefloat and BA.
2024-05-14 | 7913292 | U.S. COAST GUARD FORCES MICRONESIA/SECTOR GUAM | 1346438 | Official Number (U.S.) | OLYMPIA | Towing Vessel | UNITED STATES |  |  |  | 13 - Propulsion and Auxiliary Machinery | 13199 - Other (machinery) | 17 - Rectify deficiencies prior to departure | Machinery and electrical systems must be designed and maintained to provide for safe operation of the towing vessel and safety of persons onboard under normal and emergency conditions. Unapproved generator installed on the aft 01 deck feeding power through the vessels shore tie needs to be electrically isolated from the vessels electrical system.
2024-05-14 | 7913292 | U.S. COAST GUARD FORCES MICRONESIA/SECTOR GUAM | 1346438 | Official Number (U.S.) | OLYMPIA | Towing Vessel | UNITED STATES |  |  |  | 09 - Working and Living Conditions | 09106 - Sanitary Facilities | 17 - Rectify deficiencies prior to departure | Essential systems or equipment must be regularly tested and examined. Tests and examinations must verify that the system or equipment functions as designed. Prove proper operation of the vessels potable water and sanitation systems.
2024-05-14 | 7913292 | U.S. COAST GUARD FORCES MICRONESIA/SECTOR GUAM | 1346438 | Official Number (U.S.) | OLYMPIA | Towing Vessel | UNITED STATES |  |  |  | 10 - Safety of Navigation | 10105 - Magnetic compass | 17 - Rectify deficiencies prior to departure | The illuminated magnetic compass or an illuminated swing-meter must be readable from each operating station. Provide current deviation table for the magnetic compass.
2024-05-14 | 7912997 | Marine Safety Detachment Sitka | 628951 | Official Number (U.S.) | BARANOF DREAM | Passenger Ship | UNITED STATES |  |  |  | 07 - Fire Safety | 07110 - Fire fighting equipment and appliances | 701 - Prior to carriage of passengers/cargo | At each initial and subsequent inspection for certification, the owner or managing operator must be prepared to conduct tests and have the vessel ready for inspection of its fire protection equipment. 02 fire extinguishers were found past due on its inspection. 46 CFR 176.810(a)(1)
2024-05-14 | 7907718 | Sector San Francisco | 1059742 | Official Number (U.S.) | HAWK II | Passenger Ship | UNITED STATES |  |  |  | 10 - Safety of Navigation | 10109 - Lights, shapes, sound-signals | 16 - Rectify deficiencies w/in 14 days | A power-driven vessel underway shall exhibit a masthead light forward. Vessel's masthead light is not functional. 46 CFR 83.23(a)(i)
2024-05-14 | 7912476 | Marine Safety Unit Houma | 1218385 | Official Number (U.S.) | PATIENCE LAB | Offshore | UNITED STATES |  |  |  | 05 - Radio Communications | 05109 - VHF radio installation | 10 - Deficiency Rectified | Each vessel must comply with 47 CFR Part 80 as applicable. Vessel’s VHF radio at the forward operating station has the incorrect Call Sign and MMSI number as issued on FCC Station License due to Callsign and MMSI being changed at the renewal. A technician attended and replaced both forward radios that included the correct Call Sign and MMSI numbers. - 46 CFR 130.210
2024-05-14 | 7912348 | OP location-Sector Honolulu Prevention Department- Wailuku | 1194318 | Official Number (U.S.) | KAI KANANI II | Passenger Ship | UNITED STATES |  |  |  | 11 - Life Saving Appliances | 11118 - Lifejackets incl. provision and disposition | 16 - Rectify deficiencies w/in 14 days | Each life jacket must be marked with Type I retro reflective material approved in 46 CFR 164.018. Numerous life jackets had deteriorated retro reflective material. Provide appropriate markings to the satisfaction of the attending marine inspector. 46 CFR 185.604
2024-05-14 | 7905316 | Sector Eastern Great Lakes | 222838 | Official Number (U.S.) | LETTIE G. HOWARD | School Ship | UNITED STATES |  |  |  | 11 - Life Saving Appliances | 11119 - Immersion suits | 701 - Prior to carriage of passengers/cargo | One immersion was found with a failed seal in the foot. Replace and ensure required compliment is on board.
2024-05-14 | 7907511 | Sector Maryland-National Capital Region | MD3642LB | State Number | BALI | Passenger Ship | UNITED STATES |  |  |  | 09 - Working and Living Conditions | 09298 - Other (accident prevention) | 16 - Rectify deficiencies w/in 14 days | 46 CFR 185.510 The master and crew of a vessel will be familiar with the content of and have mounted at the operating station, emergency instructions containing the actions to be taken in the event of fire, heavy weather, or man overboard conditions. -Vessel was missing emergency intructions.
2024-05-14 | 7912348 | OP location-Sector Honolulu Prevention Department- Wailuku | 1194318 | Official Number (U.S.) | KAI KANANI II | Passenger Ship | UNITED STATES |  |  |  | 13 - Propulsion and Auxiliary Machinery | 13104 - Bilge pumping arrangements | 10 - Deficiency Rectified | In systems and applications where flexible hoses are permitted to be clamped: Double hose clamping is required where practicable. Missing double hose clamps on numerous systems. Provide double hose clamps on all flexible hoses. 46 CFR 182.410 (d) (1)
2024-05-14 | 7912361 | Marine Safety Unit Belfast | 1039132 | Official Number (U.S.) | EQUINOX | Passenger Ship | UNITED STATES |  |  |  | 05 - Radio Communications | 05111 - Satellite EPIRB 406MHz/1.6GHz | 705 - Other - as specified | Provide HRU for EPIRB (unexpired). Vessel restricted to operating not more than 3 miles from land until corrected.
2024-05-14 | 7912997 | Marine Safety Detachment Sitka | 628951 | Official Number (U.S.) | BARANOF DREAM | Passenger Ship | UNITED STATES |  |  |  | 02 - Structural Conditions | 02108 - Electrical installations in general | 701 - Prior to carriage of passengers/cargo | Electrical equipment on a vessel must be installed and maintained to: Protect passengers, crew, other persons, and the vessel from electrical hazards, including fire, caused by or originating in electrical equipment, and electrical shock. Starboard air conditioning space electrical enclosure was missing the cover and wires were found exposed. 46 CFR 183.200
2024-05-14 | 7912361 | Marine Safety Unit Belfast | 1039132 | Official Number (U.S.) | EQUINOX | Passenger Ship | UNITED STATES |  |  |  | 01 - Certificates & Documentation | 01104 - Cargo Ship Safety Radio (including exemption) | 16 - Rectify deficiencies w/in 14 days | Provide valid FCC Safety Certificate.
2024-05-14 | 7912997 | Marine Safety Detachment Sitka | 628951 | Official Number (U.S.) | BARANOF DREAM | Passenger Ship | UNITED STATES |  |  |  | 05 - Radio Communications | 05111 - Satellite EPIRB 406MHz/1.6GHz | 701 - Prior to carriage of passengers/cargo | Each disposable hydrostatic release unit must be marked with an expiration date of two years after the date on which the unit is installed. EPIRB hydrostatic release unit was found expired. 46 CFR 185.740(b)
2024-05-14 | 7911534 | Marine Safety Unit Coram | 598327 | Official Number (U.S.) | CRUNCH TIME | Passenger Ship | UNITED STATES |  |  |  | 05 - Radio Communications | 05112 - VHF EPIRB | 16 - Rectify deficiencies w/in 14 days | EPIRB battery dates not listed on device. Required proof of battery life or to obtain new prior to operating outside 3 NM.
2024-05-14 | 7845966 | Sector Los Angeles/Long Beach | CF8269UF | State Number | BORA BORA | Passenger Ship | UNITED STATES |  |  |  | 10 - Safety of Navigation | 10109 - Lights, shapes, sound-signals | 16 - Rectify deficiencies w/in 14 days | All vessels must have navigation lights that are in compliance with the applicable sections of the Inland Navigation Rules. A power-driven vessel underway shall exhibit a masthead light forward, sidelights, and a sternlight; vessels under may exhibit an all-round white light in lieu of a separate masthead/stern light. Masthead/stern light was not operational at the time of the inspection. Vessel restricted from operating from sunset to sunrise and at times of restricted visibility. 46 CFR 183.420 33 CFR 83.23 (a)
2024-05-14 | 7912391 | Sector Columbia River | 613398 | Official Number (U.S.) | SCHWEIGER | Towing Vessel | UNITED STATES |  |  |  | 09 - Working and Living Conditions | 09219 - Pipes, wires (insulation) | 50 - Rectify deficiencies w/in 30 days | Each exhaust pipe from an internal combustion engine which is within reach of personnel must be insulated or otherwise guarded to prevent burns. Marine Inspector observed exhaust piping missing lagging in reach of personnel. Vessel make appropriate corrections and observation by certified marine inspector.
2024-05-14 | 7859243 | Sector Boston | 1265070 | Official Number (U.S.) | CORINTHIAN YACHT CLUB | Passenger Ship | UNITED STATES |  |  |  | 07 - Fire Safety | 07123 - Operation of Fire protection systems | 16 - Rectify deficiencies w/in 14 days | A vessel on which a pre-engineered fixed gas fire extinguishing system is installed must have the following equipment at the operating station: An audible alarm that sounds upon discharge. Audible alarm for vessel's pre-engineered system was not operational.
2024-05-14 | 7859249 | Sector Boston | MS6054L | State Number | THUNDER | Passenger Ship | UNITED STATES |  |  |  | 11 - Life Saving Appliances | 11129 - Operational readiness of lifesaving appliances | 16 - Rectify deficiencies w/in 14 days | A vessel of more than 7.9 meters (26 feet) in length, but not more than 19.8 meters (65 feet), must carry a minimum of one life buoy of not less than 610 millimeters (24 inches) in diameter. Vessel is outfitted with a 20" life buoy.
2024-05-14 | 7912242 | Sector Maryland-National Capital Region | 1207374 | Official Number (U.S.) | CHUTE HAPPENS | Passenger Ship | UNITED STATES |  |  |  | 01 - Certificates & Documentation | 01305 - Log-books/compulsory entries | 16 - Rectify deficiencies w/in 14 days | 01305 - Fire fighting drills and training shall be logged or otherwise documented for review by the Coast Guard upon request. The vessel did not have any firefighting drill records. 46 CFR 185.524(d)
2024-05-14 | 7912997 | Marine Safety Detachment Sitka | 628951 | Official Number (U.S.) | BARANOF DREAM | Passenger Ship | UNITED STATES |  |  |  | 13 - Propulsion and Auxiliary Machinery | 13104 - Bilge pumping arrangements | 701 - Prior to carriage of passengers/cargo | On a vessel of at least 7.9 meters (26 feet) in length, a visual and audible alarm must be provided at the operating station to indicate a high water level in each of the following normally unmanned spaces. Aft engine room bilge alarm float switch was found broken. 46 CFR 182.530(a)(12)
2024-05-14 | 7912997 | Marine Safety Detachment Sitka | 628951 | Official Number (U.S.) | BARANOF DREAM | Passenger Ship | UNITED STATES |  |  |  | 02 - Structural Conditions | 02108 - Electrical installations in general | 701 - Prior to carriage of passengers/cargo | Electrical equipment on a vessel must be installed and maintained to protect passengers, crew, other persons, and the vessel from electrical hazards. GFCI outlets were not installed next to the sink in "TEBENKOF" and WRANGEL" passenger accommodation spaces. 46 CFR 183.200(b)
2024-05-14 | 7912348 | OP location-Sector Honolulu Prevention Department- Wailuku | 1194318 | Official Number (U.S.) | KAI KANANI II | Passenger Ship | UNITED STATES |  |  |  | 13 - Propulsion and Auxiliary Machinery | 13101 - Propulsion main engine | 16 - Rectify deficiencies w/in 14 days | Exhaust piping must be properly supported by noncombustible hangers or blocks. Port engine room exhaust piping was not secured. Provide blocks or hangers to secure port engine room exhaust piping. 46 CFR 182.430(b)
2024-05-14 | 7861543 | Marine Safety Unit Savannah | 1102989 | Official Number (U.S.) | FLORENCE MARTUS | Passenger Ship | UNITED STATES |  |  |  | 04 - Emergency Systems | 04117 - Functionality of Safety Systems | 16 - Rectify deficiencies w/in 14 days | Prove Proper Operation of STBD bilge switch at operation station and local engine room as well.
2024-05-14 | 7861543 | Marine Safety Unit Savannah | 1102989 | Official Number (U.S.) | FLORENCE MARTUS | Passenger Ship | UNITED STATES |  |  |  | 07 - Fire Safety | 07126 - Oil accumulation in engine room | 16 - Rectify deficiencies w/in 14 days | Remove Oil from Bilge in STBD engine space.
2024-05-14 | 7861543 | Marine Safety Unit Savannah | 1102989 | Official Number (U.S.) | FLORENCE MARTUS | Passenger Ship | UNITED STATES |  |  |  | 13 - Propulsion and Auxiliary Machinery | 13103 - Gauges, thermometers, etc | 16 - Rectify deficiencies w/in 14 days | Make proper repairs to jacket water gauge indicator on port eng.
2024-05-14 | 7861543 | Marine Safety Unit Savannah | 1102989 | Official Number (U.S.) | FLORENCE MARTUS | Passenger Ship | UNITED STATES |  |  |  | 13 - Propulsion and Auxiliary Machinery | 13199 - Other (machinery) | 16 - Rectify deficiencies w/in 14 days | Provide Repair proposal for or make repairs to Sea Strainer Mounting bracket that was cut off
2024-05-14 | 7912348 | OP location-Sector Honolulu Prevention Department- Wailuku | 1194318 | Official Number (U.S.) | KAI KANANI II | Passenger Ship | UNITED STATES |  |  |  | 13 - Propulsion and Auxiliary Machinery | 13108 - Operation of machinery | 16 - Rectify deficiencies w/in 14 days | Strong and effective rudder stops must be provided to prevent jamming and damage to the rudder and its fittings. Starboard side steering system missing rudder stop. Provide rudder stop starboard side. 46 CFR 182.610
2024-05-14 | 7907511 | Sector Maryland-National Capital Region | MD3642LB | State Number | BALI | Passenger Ship | UNITED STATES |  |  |  | 11 - Life Saving Appliances | 11118 - Lifejackets incl. provision and disposition | 16 - Rectify deficiencies w/in 14 days | 46 CFR 185.604(f) The number and identification of the items stowed inside, and their sizes, must be marked in clearly legible letters and numbers on each container for life jackets. - Life jacket stowage bins need to be labeled with type and number of life jackets contained in each.
2024-05-14 | 7912997 | Marine Safety Detachment Sitka | 628951 | Official Number (U.S.) | BARANOF DREAM | Passenger Ship | UNITED STATES |  |  |  | 04 - Emergency Systems | 04101 - Public address system | 701 - Prior to carriage of passengers/cargo | A vessel with more than one passenger deck and a vessel with overnight accommodations must have the public address system operable from the operating station. All weather deck public address speakers were inoperable. 46 CFR 184.610(c)
2024-05-14 | 7912997 | Marine Safety Detachment Sitka | 628951 | Official Number (U.S.) | BARANOF DREAM | Passenger Ship | UNITED STATES |  |  |  | 09 - Working and Living Conditions | 09203 - Lighting (Working spaces) | 701 - Prior to carriage of passengers/cargo | Each lighting fixture globe, lens, or diffuser must have a guard or be made of high strength material, except in an accommodation space, radio room, galley, or similar space where it is not subject to damage. Shower light fixture in room 111 was missing the globe. 46 CFR 183.410
2024-05-14 | 7911920 | Marine Safety Detachment Panama City | 1065654 | Official Number (U.S.) | FAMILY TRADITION | Passenger Ship | UNITED STATES |  |  |  | 05 - Radio Communications | 05111 - Satellite EPIRB 406MHz/1.6GHz | 50 - Rectify deficiencies w/in 30 days | Inspect lifesaving arrangements. EPIRB was not in a float free location.
2024-05-14 | 7911920 | Marine Safety Detachment Panama City | 1065654 | Official Number (U.S.) | FAMILY TRADITION | Passenger Ship | UNITED STATES |  |  |  | 04 - Emergency Systems | 04113 - Water level indicator | 16 - Rectify deficiencies w/in 14 days | Inspect Alarms. Fwd bilge void bilge alarm was not mounted.
2024-05-14 | 7910659 | U.S. COAST GUARD FORCES MICRONESIA/SECTOR GUAM | 9862035 | IMO Number | SEABOURN PURSUIT | Passenger Ship | BAHAMAS, THE |  | LLOYD'S REGISTER OF SHIPPING | LLOYD'S REGISTER OF SHIPPING | 07 - Fire Safety | 07120 - Means of escape | 10 - Deficiency Rectified | The following functional requirements shall be met escape routes shall be maintained in a safe condition, clear of obstacles. Table located in hospital waiting corridor and additional items blocking low location lighting were found. 74 SOLAS 20 II-2/13.1.2 10c
2024-05-14 | 7910659 | U.S. COAST GUARD FORCES MICRONESIA/SECTOR GUAM | 9862035 | IMO Number | SEABOURN PURSUIT | Passenger Ship | BAHAMAS, THE |  | LLOYD'S REGISTER OF SHIPPING | LLOYD'S REGISTER OF SHIPPING | 07 - Fire Safety | 07120 - Means of escape | 10 - Deficiency Rectified | The means of escape, including stairways and exits, shall be marked by lighting or photoluminescent strip indicators placed not more than 300 mm above the deck at all points of the escape route, including angles and intersections. The marking must enable passengers to identify the routes of escape and readily identify the escape exits. Additionally, escape route signs and fire equipment location markings shall be of photoluminescent material or marked by lighting. Crew gym exit doors were not marked with exit signs as required by this site and SOLAS II-2/13.3.2.5.2 which includes crew accommodation areas. 74 SOLAS 20 II-2/13.3.2.5.1 10c
2024-05-14 | 7910659 | U.S. COAST GUARD FORCES MICRONESIA/SECTOR GUAM | 9862035 | IMO Number | SEABOURN PURSUIT | Passenger Ship | BAHAMAS, THE |  | LLOYD'S REGISTER OF SHIPPING | LLOYD'S REGISTER OF SHIPPING | 14 - Pollution Prevention | 14502 - Placards | 10 - Deficiency Rectified | Every ship of 12 m or more in length overall and fixed or floating platforms shall display placards which notify the crew and passengers of the discharge requirements of regulations 3, 4, 5, and 6 of this Annex. As per Resolution MEPC.219(63) the placards should also be placed in prominent places where crew will be working and living, and in areas where bins are placed where bins are placed for collection of garbage. These places shall include galley spaces, mess room(s), wardroom, bridge, main deck and other areas of the ship, as appropriate. The placards should be displayed at line of sight height and be printed in the working language of the crew. Ships which operate internationally will also have placards printed in English, French, or Spanish, in accordance with regulation 10.1.2 of MARPOL Annex V. Placards were not located in crew mess area, submersible bays. MARPOL 2017 Annex V/10.1 10c
2024-05-14 | 7910659 | U.S. COAST GUARD FORCES MICRONESIA/SECTOR GUAM | 9862035 | IMO Number | SEABOURN PURSUIT | Passenger Ship | BAHAMAS, THE |  | LLOYD'S REGISTER OF SHIPPING | LLOYD'S REGISTER OF SHIPPING | 07 - Fire Safety | 07199 - Other (fire safety) | 10 - Deficiency Rectified | Waste receptacles shall be constructed of non-combustible materials with no openings in the sides or bottom. Combustibles sanitary garbage in garbage room was stored in plastic waste bin. 74 SOLAS 20 II-2/4.4.2 10c
2024-05-14 | 7910659 | U.S. COAST GUARD FORCES MICRONESIA/SECTOR GUAM | 9862035 | IMO Number | SEABOURN PURSUIT | Passenger Ship | BAHAMAS, THE |  | LLOYD'S REGISTER OF SHIPPING | LLOYD'S REGISTER OF SHIPPING | 07 - Fire Safety | 07105 - Fire doors/openings in fire-resisting divisions | 50 - Rectify deficiencies w/in 30 days | Fire doors in main vertical zone bulkheads, galley boundaries and stairway enclosures shall be self-closing and be capable of closing with an angle of inclination of up to 3.5 degrees opposing closure. Starboard deck 4 zone sliding FSD 04.03.04 from Expedition Lounge to aft passenger staircase. 74 SOLAS 20 II-2/9.4.1.1.5.1 50c
2024-05-14 | 7912997 | Marine Safety Detachment Sitka | 628951 | Official Number (U.S.) | BARANOF DREAM | Passenger Ship | UNITED STATES |  |  |  | 09 - Working and Living Conditions | 09201 - Ventilation (Working spaces) | 701 - Prior to carriage of passengers/cargo | Combustibles and other foreign materials are not allowed within ventilation ducts. Galley griddle exhaust ventilation had excessive build up of grease. 46 CFR 176.830
2024-05-14 | 7912348 | OP location-Sector Honolulu Prevention Department- Wailuku | 1194318 | Official Number (U.S.) | KAI KANANI II | Passenger Ship | UNITED STATES |  |  |  | 05 - Radio Communications | 05109 - VHF radio installation | 16 - Rectify deficiencies w/in 14 days | Vessels operated solely within 20 nautical miles of land must be equipped with a VHF-DSC radiotelephone installation meeting the requirements of § 80.1101(c)(2) Vessel does not have operational DSC capable VFH. Provide DSC capable VHF radio. 47 CFR 80.905
2024-05-14 | 7905316 | Sector Eastern Great Lakes | 222838 | Official Number (U.S.) | LETTIE G. HOWARD | School Ship | UNITED STATES |  |  |  | 99 - Other | 99101 - Other (Safety in general) | 16 - Rectify deficiencies w/in 14 days | Sail rigging plan and preventative maintenence plan were stored electronicaly and unavailable during inspection. Provide updated copies and completed inspection form.
2024-05-14 | 7912348 | OP location-Sector Honolulu Prevention Department- Wailuku | 1194318 | Official Number (U.S.) | KAI KANANI II | Passenger Ship | UNITED STATES |  |  |  | 11 - Life Saving Appliances | 11129 - Operational readiness of lifesaving appliances | 16 - Rectify deficiencies w/in 14 days | Each item of lifesaving equipment determined by the marine inspector to not be in serviceable condition must be repaired or replaced. Vessel's top life float cracked at numerous locations. Life float still serviceable but needs repairs. Male proper repairs to life float using Jim Buoy product. 46 CFR 176.808(b)
2024-05-14 | 7905316 | Sector Eastern Great Lakes | 222838 | Official Number (U.S.) | LETTIE G. HOWARD | School Ship | UNITED STATES |  |  |  | 11 - Life Saving Appliances | 11108 - Inflatable liferafts | 701 - Prior to carriage of passengers/cargo | Inflatable liferafts were not onboard. Ensure liferafts are properly on station.
2024-05-14 | 7912242 | Sector Maryland-National Capital Region | 1207374 | Official Number (U.S.) | CHUTE HAPPENS | Passenger Ship | UNITED STATES |  |  |  | 01 - Certificates & Documentation | 01305 - Log-books/compulsory entries | 16 - Rectify deficiencies w/in 14 days | 01305 - The master of the vessel shall ensure that: each EPIRB must be tested monthly, using the integrated test circuit and output indicator, to determine that it is operative. The vessel did not have any EPIRB test records. 46 CFR 185.728(a)
2024-05-14 | 7905316 | Sector Eastern Great Lakes | 222838 | Official Number (U.S.) | LETTIE G. HOWARD | School Ship | UNITED STATES |  |  |  | 13 - Propulsion and Auxiliary Machinery | 13103 - Gauges, thermometers, etc | 16 - Rectify deficiencies w/in 14 days | Port oil pressure guage and starboard water tempurature guage was gound inoperable. Repair or replace guages and ensure proper operation.
2024-05-14 | 7905316 | Sector Eastern Great Lakes | 222838 | Official Number (U.S.) | LETTIE G. HOWARD | School Ship | UNITED STATES |  |  |  | 13 - Propulsion and Auxiliary Machinery | 13104 - Bilge pumping arrangements | 701 - Prior to carriage of passengers/cargo | Galley Bilge high water alarm float switch was broken. Replace.
2024-05-14 | 7907511 | Sector Maryland-National Capital Region | MD3642LB | State Number | BALI | Passenger Ship | UNITED STATES |  |  |  | 07 - Fire Safety | 07199 - Other (fire safety) | 16 - Rectify deficiencies w/in 14 days | 46 CFR 185.608 Fuel shutoff stations must be marked in clealy legible letters at least 1 inch high indicating purpose of the valve and direction of operation. -Label fuel shutoff valves.
2024-05-14 | 7905316 | Sector Eastern Great Lakes | 222838 | Official Number (U.S.) | LETTIE G. HOWARD | School Ship | UNITED STATES |  |  |  | 09 - Working and Living Conditions | 09112 - Medical Equipment | 16 - Rectify deficiencies w/in 14 days | First aid kit was found to be without required pain reliever.
2024-05-14 | 7912242 | Sector Maryland-National Capital Region | 1207374 | Official Number (U.S.) | CHUTE HAPPENS | Passenger Ship | UNITED STATES |  |  |  | 01 - Certificates & Documentation | 01305 - Log-books/compulsory entries | 16 - Rectify deficiencies w/in 14 days | 01305 - Abandon ship and man overboard drills and training shall be logged or otherwise documented for review by the Coast Guard upon request. The vessel did not have any abandon ship or man overboard drill records. 46 CFR 185.520(f)
2024-05-14 | 7912242 | Sector Maryland-National Capital Region | 1207374 | Official Number (U.S.) | CHUTE HAPPENS | Passenger Ship | UNITED STATES |  |  |  | 18 - Maritime Labour Convention (Not Applicable to PSC Exams conducted in the U.S.) | 18299 - Other (Conditions of employment) | 16 - Rectify deficiencies w/in 14 days | 18299 - Alcohol testing must be conducted on each individual engaged or employed on board the vessel who is directly involved in the SMI within 2 hours of when the SMI occurred. Alcohol-testing devices must be used according to the procedures specified by the manufacturer of the testing device and by this part. There were not alcohol testing devices on board the vessel. 46 CFR 4.06-3(a)
2024-05-14 | 7912242 | Sector Maryland-National Capital Region | 1207374 | Official Number (U.S.) | CHUTE HAPPENS | Passenger Ship | UNITED STATES |  |  |  | 01 - Certificates & Documentation | 01104 - Cargo Ship Safety Radio (including exemption) | 50 - Rectify deficiencies w/in 30 days | 01104 - Every vessel subject to Part III of Title III of the Communications Act must have a detailed inspection of the radio installation by an FCC-licensed technician in accordance with § 80.59 once every five years. The technician will issue a Communications Act Safety Radiotelephony Certificate. The vessel's Safety Radiotelephony Certificate is expired. 47 CFR 80.903
2024-05-14 | 7912348 | OP location-Sector Honolulu Prevention Department- Wailuku | 1194318 | Official Number (U.S.) | KAI KANANI II | Passenger Ship | UNITED STATES |  |  |  | 13 - Propulsion and Auxiliary Machinery | 13108 - Operation of machinery | 10 - Deficiency Rectified | Provision must be made for closing all supply duct cowls or scoops and exhaust duct discharge openings for a space protected by a fixed gas extinguishing system. All closure devices must be readily available and mounted in the vicinity of the vent. Ventilation closures port and starboard side vent flaps did not close when pulled. Provide means of closing ventilations to engine rooms. 46 CFR 182.465(h)
2024-05-14 | 7912348 | OP location-Sector Honolulu Prevention Department- Wailuku | 1194318 | Official Number (U.S.) | KAI KANANI II | Passenger Ship | UNITED STATES |  |  |  | 11 - Life Saving Appliances | 11129 - Operational readiness of lifesaving appliances | 16 - Rectify deficiencies w/in 14 days | Each rescue boat must be marked with Type II retro reflective material approved in accordance with 46 CFR 164.018. Life float retro tape was deteriorated. Provide new retro reflective type material on all life floats. 46 CFR 185.604(i)
2024-05-14 | 7911920 | Marine Safety Detachment Panama City | 1065654 | Official Number (U.S.) | FAMILY TRADITION | Passenger Ship | UNITED STATES |  |  |  | 01 - Certificates & Documentation | CG003 - USCG Certificate of Documentation (COD) | 50 - Rectify deficiencies w/in 30 days | Provide current COD. COD was not provided.
2024-05-14 | 7912997 | Marine Safety Detachment Sitka | 628951 | Official Number (U.S.) | BARANOF DREAM | Passenger Ship | UNITED STATES |  |  |  | 13 - Propulsion and Auxiliary Machinery | 13199 - Other (machinery) | 701 - Prior to carriage of passengers/cargo | In systems and applications where flexible hoses are permitted to be clamped Double hose clamping is required where practicable. Multiple vital systems on port MDE had single hose clamps. 46 CFR 182.410(d)
2024-05-14 | 7907511 | Sector Maryland-National Capital Region | MD3642LB | State Number | BALI | Passenger Ship | UNITED STATES |  |  |  | 99 - Other | 99101 - Other (Safety in general) | 16 - Rectify deficiencies w/in 14 days | 46 CFR 185.212 A marine employer whose vessel is likely to become a serious marine incident as defined by 4.03-2 of Subchapter A of this chapter shall comply with the requirements of 4.06 in Subchapter A of this Chapter. -Vessel was missing alcohol testing equipment onboard.
2024-05-14 | 7912348 | OP location-Sector Honolulu Prevention Department- Wailuku | 1194318 | Official Number (U.S.) | KAI KANANI II | Passenger Ship | UNITED STATES |  |  |  | 13 - Propulsion and Auxiliary Machinery | 13104 - Bilge pumping arrangements | 10 - Deficiency Rectified | A visual and audible alarm must be provided at the operating station to indicate a high water level in each of the following normally unmanned spaces. Engine room port and starboard, and port head visual and audible alarms not operational. Provide operational visual and audible high level bilge alarms. 46 CFR 182.530(a)
2024-05-14 | 7895394 | Sector New York | 1330629 | Official Number (U.S.) | PORT TIKI | Passenger Ship | UNITED STATES |  |  |  | 10 - Safety of Navigation | 10109 - Lights, shapes, sound-signals | 16 - Rectify deficiencies w/in 14 days | VESSEL IS REQURIED TO PROPERLY DISPLAY NAVIGATION LIGHTS PER NAVIGATION RULES (COLREGS). REPLACE / REMOUNT PORT & STBD RUNNING (SIDE) LIGHTS TO DISPLAY 112.5deg (22.5deg abaft the beam) AS REQURIED. 33 CFR 83
2024-05-14 | 7911782 | Sector San Francisco | CF4946UB | State Number | LYNX | Towing Vessel | UNITED STATES |  |  |  | 07 - Fire Safety | 07106 - Fire detection and alarm system | 16 - Rectify deficiencies w/in 14 days | Each fire alarm are approved and the system is installed, tested and maintained in accordance with the manufacturer's design manual. Engine room fire alarm was insufficiently mounted.
2024-05-14 | 7911782 | Sector San Francisco | CF4946UB | State Number | LYNX | Towing Vessel | UNITED STATES |  |  |  | 10 - Safety of Navigation | 10199 - Other (navigation) | 16 - Rectify deficiencies w/in 14 days | The hull of each documented vessel must be marked as required by part 67 of this chapter. Vessel's name was insufficiently painted on the bow. 46 CFR 144.160(a)
2024-05-14 | 7911782 | Sector San Francisco | CF4946UB | State Number | LYNX | Towing Vessel | UNITED STATES |  |  |  | 09 - Working and Living Conditions | 09227 - Ropes and wires | 16 - Rectify deficiencies w/in 14 days | The strength of each component used for securing the towing vessel to the tow and for making up the tow is adequate for its intended srevice. MI observed an impact crunch in the forward main deck wire. 46 CFR 140.801(a)
2024-05-14 | 7911782 | Sector San Francisco | CF4946UB | State Number | LYNX | Towing Vessel | UNITED STATES |  |  |  | 11 - Life Saving Appliances | 11117 - Lifebuoys incl. provision and disposition | 16 - Rectify deficiencies w/in 14 days | Each lifebuoy on a towing vessel must be approved under approval series 160.050 or 160.150. SOLAS retro-reflective tape was deteriorated and missing from vessel's port and starboard ring buoys. 46 CFR 141.360(b)(1)
2024-05-14 | 7906209 | Sector Maryland-National Capital Region | 991186 | Official Number (U.S.) | JUDITH M | Passenger Ship | UNITED STATES |  |  |  | 01 - Certificates & Documentation | 01320 - Garbage record book | 16 - Rectify deficiencies w/in 14 days | A vessel must comply with the applicable design, equipment, personnel, procedures, and records requirements of 33 CFR 151, 155 and 156. The vessel had no Garbage/Waste Management Plan 46 CFR 184.702(b)
2024-05-14 | 7911588 | Sector Puget Sound | 1258954 | Official Number (U.S.) | BLACKFISH III | Passenger Ship | UNITED STATES |  |  |  | 04 - Emergency Systems | 04113 - Water level indicator | 50 - Rectify deficiencies w/in 30 days | A visual and audible alarm must be provided at the operating station to indicate a high water level in each of the following normally unmanned spaces: A space with a through-hull fitting below the deepest load waterline. Vessel representative notified marine inspector of the port aft high water level alarm being inoperable.
2024-05-14 | 7916066 | Sector San Francisco | 239493 | Official Number (U.S.) | THUNDERBIRD | Passenger Ship | UNITED STATES |  |  |  | 01 - Certificates & Documentation | 01305 - Log-books/compulsory entries | 16 - Rectify deficiencies w/in 14 days | Fire fighting drills and training shall be logged or otherwise documented for review by the Coast Guard upon request. The drill entry shall include the following information:(1) Date of the drill and training; and(2) General description of the drill scenario and training topics. Vessel was found with no fire drills. Conduct and log drills to the satisfaction of the Marine Inspector. 46CFR185.424(d)
2024-05-14 | 7911588 | Sector Puget Sound | 1258954 | Official Number (U.S.) | BLACKFISH III | Passenger Ship | UNITED STATES |  |  |  | 11 - Life Saving Appliances | 11117 - Lifebuoys incl. provision and disposition | 50 - Rectify deficiencies w/in 30 days | At least one ring life buoy must be fitted with a lifeline. If more than one ring life buoy is carried, at least one must not have a lifeline attached. Each lifeline on a ring life buoy must: Be of a dark color if synthetic, or of a type certified to be resistant to deterioration from ultraviolet light. Marine inspector observed life line attached to ring buoy on upper deck, aft to be deteriorated by ultraviolet light.
2024-05-14 | 7933965 | Sector Ohio Valley | CG1829707 | Coast Guard Number | TILLY'S DREAM | Passenger Ship | UNITED STATES |  |  |  | 11 - Life Saving Appliances | 11199 - Other (life saving) | 705 - Other - as specified | vessel did not have any required lifesaving equipment. An 835 is attached to this COI. Prior to carrying passengers for hire owner shall schedule an in-service new zone inspection with MSU Chicago.
2024-05-14 | 7912425 | Marine Safety Unit Chicago | 950640 | Official Number (U.S.) | PRIDE OF OREGON | Passenger Ship | UNITED STATES |  |  |  | 09 - Working and Living Conditions | 09209 - Electrical | 50 - Rectify deficiencies w/in 30 days | Electrical equipment on a vessel must be installed and maintained to: (b) Protect passengers, crew, other persons, and the vessel from electrical hazards, including fire, caused by or originating in electrical equipment, and electrical shock. Light near female head is missing guard.
2024-05-14 | 7912425 | Marine Safety Unit Chicago | 950640 | Official Number (U.S.) | PRIDE OF OREGON | Passenger Ship | UNITED STATES |  |  |  | 09 - Working and Living Conditions | 09112 - Medical Equipment | 16 - Rectify deficiencies w/in 14 days | A vessel must carry either a first-aid kit that meets the requirements in 46 CFR 199.175(b)(10) or a kit with equivalent contents and instructions. For equivalent kits, the contents must be stowed in a suitable, watertight container that is marked “First-Aid Kit”. A first-aid kit must be easily visible and readily available to the crew. First aid kit contents were expired.
2024-05-14 | 7911588 | Sector Puget Sound | 1258954 | Official Number (U.S.) | BLACKFISH III | Passenger Ship | UNITED STATES |  |  |  | 09 - Working and Living Conditions | 09112 - Medical Equipment | 50 - Rectify deficiencies w/in 30 days | A vessel must carry either a first-aid kit that meets the requirements in 46 CFR 199.175(b)(10) or a kit with equivalent contents and instructions. Marine inspector observed expired aspirin to be in the first aid kit.
2024-05-14 | 7912425 | Marine Safety Unit Chicago | 950640 | Official Number (U.S.) | PRIDE OF OREGON | Passenger Ship | UNITED STATES |  |  |  | 08 - Alarms | 08199 - Other (alarms) | 50 - Rectify deficiencies w/in 30 days | On a vessel of at least 7.9 meters (26 feet) in length, a visual and audible alarm must be provided at the operating station to indicate a high water level in each of the following normally unmanned spaces: (1) A space with a through-hull fitting below the deepest load waterline, such as a lazarette; (2) A machinery space bilge, bilge well, shaft alley bilge, or other spaces subject to flooding from sea water piping within the space. No audible alarm at operating station.
2024-05-14 | 7911928 | Sector Delaware Bay | 962031 | Official Number (U.S.) | DELAFORT | Passenger Ship | UNITED STATES |  |  |  | 11 - Life Saving Appliances | 11117 - Lifebuoys incl. provision and disposition | 16 - Rectify deficiencies w/in 14 days | Each ring life buoy must be marked in clearly legible block capital letters with the vessel's name. Found ring life buoy located starboard side of pilot house with faded vessel name. 46 CFR 185.604(b)
2024-05-14 | 7908733 | Sector St Petersburg | 9075228 | IMO Number | ROGER REVELLE | Research Ship | UNITED STATES | AMERICAN BUREAU OF SHIPPING | AMERICAN BUREAU OF SHIPPING |  | 13 - Propulsion and Auxiliary Machinery | 13104 - Bilge pumping arrangements | 17 - Rectify deficiencies prior to departure | Power-driven pump or pumps connected to the bilge main as required by table 56.50-55(a). The bilge pump was inoperable. 46 CFR 56.50-55(a)
2024-05-14 | 7911588 | Sector Puget Sound | 1258954 | Official Number (U.S.) | BLACKFISH III | Passenger Ship | UNITED STATES |  |  |  | 11 - Life Saving Appliances | 11110 - Stowage and provision of liferafts | 50 - Rectify deficiencies w/in 30 days | The light must be a floating waterlight approved under approval series 161.010 or other standard specified by the Commandant. The floating waterlight must be attached around the body of the life float or buoyant apparatus by a 10 mm (3/8 inch) lanyard, resistant to deterioration from ultraviolet light, and at least 5.5 meters (18 feet) in length. Marine inspector observed lanyard attaching floating waterlight to a life float to be deteriorated by ultraviolet light.
2024-05-14 | 7912543 | Sector Puget Sound | 9453872 | IMO Number | MACHADO DE ASSIS | Tank Ship | BRAZIL | AMERICAN BUREAU OF SHIPPING | AMERICAN BUREAU OF SHIPPING | AMERICAN BUREAU OF SHIPPING | 99 - Other | 99101 - Other (Safety in general) | 705 - Other - as specified | Violated COTP order that required tugs alongside. Did not have tugs alongside for a six hour period.
2024-05-14 | 7916066 | Sector San Francisco | 239493 | Official Number (U.S.) | THUNDERBIRD | Passenger Ship | UNITED STATES |  |  |  | 11 - Life Saving Appliances | 11116 - Distress flares | 16 - Rectify deficiencies w/in 14 days | Lakes, bays, and sounds, and rivers routes. A vessel on a lakes, bays, and sounds, or rivers route must carry:(1) Three hand red flare distress signals approved in accordance with § 160.021 in subchapter Q of this chapter, or other standard specified by the Commandant; and(2) Three hand orange smoke distress signals approved in accordance with § 160.037 in subchapter Q of this chapter, or other standard specified by the Commandant. Vessel's distress flares were found expired. Replace all distress flares to the satisfaction of the Marine Inspector. 46CFR180.68(b)
2024-05-14 | 7916066 | Sector San Francisco | 239493 | Official Number (U.S.) | THUNDERBIRD | Passenger Ship | UNITED STATES |  |  |  | 01 - Certificates & Documentation | 01305 - Log-books/compulsory entries | 16 - Rectify deficiencies w/in 14 days | The owner, charterer, master or managing operator shall instruct each crew member, upon first being employed and prior to getting underway for the first time on a particular vessel and at least once every three months, as to the duties that the crew member is expected to perform in an emergency including, but not limited to, the emergency instructions listed on the emergency instruction placard required by § 185.510 of this part and, when applicable, the duties listed in the station bill required by § 185.514 of this part. Vessel has no records of training for crew members. Establish a training template for all new and current crew members to the satisfaction of the Marine inspector. 46CFR185.420(a)
2024-05-14 | 7916066 | Sector San Francisco | 239493 | Official Number (U.S.) | THUNDERBIRD | Passenger Ship | UNITED STATES |  |  |  | 01 - Certificates & Documentation | 01305 - Log-books/compulsory entries | 16 - Rectify deficiencies w/in 14 days | Abandon ship and man overboard drills and training shall be logged or otherwise documented for review by the Coast Guard upon request. The drill entry shall include the following information:(1) Date of the drill and training; and(2) General description of the drill scenario and training topics. Vessel was found with no abandon ship and man overboard drills. Conduct and log drills to the satisfaction of the Marine Inspector. 46CFR185.520(f)
2024-05-14 | 7920758 | Sector San Francisco | 645961 | Official Number (U.S.) | TAHOE CRUZ | Passenger Ship | UNITED STATES |  |  |  | 11 - Life Saving Appliances | 11117 - Lifebuoys incl. provision and disposition | 16 - Rectify deficiencies w/in 14 days | A vessel must carry one floating water light, unless it is limited to daytime operation, in which case no floating water light is required. (1) Each floating water light must be approved in accordance with § 161.010 in subchapter Q of this chapter, or other standard specified by the Commandant, including, but not limited to, approval series 160.110. Vessel’s water light for the ring life buoy was found inoperable and meant for life jackets. Replace the water light to the satisfaction of the Marine Inspector. 46CFR180.70(d)(1)
2024-05-14 | 7920758 | Sector San Francisco | 645961 | Official Number (U.S.) | TAHOE CRUZ | Passenger Ship | UNITED STATES |  |  |  | 02 - Structural Conditions | 02113 - Hull - cracking | 16 - Rectify deficiencies w/in 14 days | At each initial and subsequent inspection for certification of a vessel, the owner or managing operator shall be prepared to conduct tests and have the vessel ready for inspections of the hull structure and its appurtenances, including the following: (4) Inspection of all railings and bulwarks and their attachment to the hull structure. The vessel was found with a crack on the insert on one of the stanchions located on the starboard quarter bow, inside the vessel. Vessel must grind back the crack to see if there is any further damage and delamination to the insert, submit proper plans and repairs to the satisfaction of the Marine Inspector. 46CFR176.802(a)(4)
2024-05-14 | 7916066 | Sector San Francisco | 239493 | Official Number (U.S.) | THUNDERBIRD | Passenger Ship | UNITED STATES |  |  |  | 07 - Fire Safety | 07110 - Fire fighting equipment and appliances | 16 - Rectify deficiencies w/in 14 days | A vessel not required to have a power driven fire pump by § 181.300 must have at least three 9.5 liter (21/2 gallon) buckets, with an attached lanyard satisfactory to the cognizant OCMI, placed so as to be easily available during an emergency. The words “FIRE BUCKET” must be stenciled in a contrasting color on each bucket. Vessel was missing proper markings and attached lanyard on fire buckets. Install proper lanyards and markings to the satisfaction of the Marine Inspector. 46CFR181.610
2024-05-14 | 7911782 | Sector San Francisco | CF4946UB | State Number | LYNX | Towing Vessel | UNITED STATES |  |  |  | 05 - Radio Communications | 05109 - VHF radio installation | 16 - Rectify deficiencies w/in 14 days | Towing vessels must meet the communications requirements of 33 CFR part 26 and 33 CFR 164.72, as applicable. Vessel's VHF radio was in operable and missing GPS and MMSI number. 46 CFR 140.715
2024-05-14 | 7916272 | Marine Safety Detachment Nags Head | 1111041 | Official Number (U.S.) | ALBEMARLE QUEEN | Passenger Ship | UNITED STATES |  |  |  | 09 - Working and Living Conditions | 09209 - Electrical | 16 - Rectify deficiencies w/in 14 days | Each large battery must be located in a locker, room or enclosed box. Ensure cover is placed on battery box.
2024-05-14 | 7933965 | Sector Ohio Valley | CG1829707 | Coast Guard Number | TILLY'S DREAM | Passenger Ship | UNITED STATES |  |  |  | 07 - Fire Safety | 07199 - Other (fire safety) | 705 - Other - as specified | vessel did not have any required firefighting equipment. An 835 is attached to this COI. Prior to carrying passengers for hire owner shall schedule an in-service new zone inspection with MSU Chicago.
2024-05-14 | 7916272 | Marine Safety Detachment Nags Head | 1111041 | Official Number (U.S.) | ALBEMARLE QUEEN | Passenger Ship | UNITED STATES |  |  |  | 07 - Fire Safety | 07113 - Fire pumps and its pipes | 16 - Rectify deficiencies w/in 14 days | Fire pump outlet must be fitted with a pressure gauge. Gauge on fire pump is inoperable.
2024-05-14 | 7911550 | Sector Puget Sound | 1238763 | Official Number (U.S.) | BLACKFISH II | Passenger Ship | UNITED STATES |  |  |  | 09 - Working and Living Conditions | 09112 - Medical Equipment | 50 - Rectify deficiencies w/in 30 days | A vessel must carry either a first-aid kit that meets the requirements in 46 CFR 199.175(b)(10) or a kit with equivalent contents and instructions. Marine inspector observed two expired burn gel and aspirin packages.
2024-05-14 | 7910073 | Sector San Francisco | 956496 | Official Number (U.S.) | HOPPER II | Passenger Ship | UNITED STATES |  |  |  | 02 - Structural Conditions | 02199 - Other (Structural condition) | 705 - Other - as specified | Through hull fittings and shutoff valves must be metallic. Through hull fitting was found to be non-metallic on port side of vessel. Correct deficiency prior to credit drydock. 46 CFR 182.720(d)(3)
2024-05-14 | 7916272 | Marine Safety Detachment Nags Head | 1111041 | Official Number (U.S.) | ALBEMARLE QUEEN | Passenger Ship | UNITED STATES |  |  |  | 02 - Structural Conditions | 02106 - Hull damage impairing seaworthiness | 16 - Rectify deficiencies w/in 14 days | Repair small hole in vessel hull IVO water tank space.
2024-05-14 | 7916272 | Marine Safety Detachment Nags Head | 1111041 | Official Number (U.S.) | ALBEMARLE QUEEN | Passenger Ship | UNITED STATES |  |  |  | 09 - Working and Living Conditions | 09209 - Electrical | 16 - Rectify deficiencies w/in 14 days | Electrical equipment must be installed and maintained to protect crew from electrical hazards and prevent fires. Rewire fresh water pumps to remove dead-end wiring.
2024-05-14 | 7916272 | Marine Safety Detachment Nags Head | 1111041 | Official Number (U.S.) | ALBEMARLE QUEEN | Passenger Ship | UNITED STATES |  |  |  | 09 - Working and Living Conditions | 09209 - Electrical | 16 - Rectify deficiencies w/in 14 days | Replace outlet cover on exterior decks.
2024-05-14 | 7912425 | Marine Safety Unit Chicago | 950640 | Official Number (U.S.) | PRIDE OF OREGON | Passenger Ship | UNITED STATES |  |  |  | 07 - Fire Safety | 07199 - Other (fire safety) | 10 - Deficiency Rectified | The owner, managing operator, or a qualified servicing facility as applicable must conduct the following inspections and tests: (ii) Monthly inspections required by NFPA 10 may be conducted by the owner, operator, person-in-charge, or a designated member of the crew. Monthly inspections are not being completed and logged.
2024-05-14 | 7910073 | Sector San Francisco | 956496 | Official Number (U.S.) | HOPPER II | Passenger Ship | UNITED STATES |  |  |  | 11 - Life Saving Appliances | 11109 - Rigid liferafts | 16 - Rectify deficiencies w/in 14 days | Each item of lifesaving equipment determined by the marine inspector to not be in serviceable condition must be repaired. Vessel's lifefloat shows signs of cracking. Lifefloat to be repaired with manufacturer repair kit. 46 CFR 176.808(b)
2024-05-14 | 7909643 | Sector San Francisco | 1290791 | Official Number (U.S.) | PROFESSOR | Passenger Ship | UNITED STATES |  |  |  | 11 - Life Saving Appliances | 11129 - Operational readiness of lifesaving appliances | 701 - Prior to carriage of passengers/cargo | Each survival craft must be secured to the vessel with a float-free link permanently attached to the vessel. Vessel's hydrostatic release unit is not permanently affixed to the vessel. 46 CFR 180.130(a)(1)
2024-05-14 | 7908733 | Sector St Petersburg | 9075228 | IMO Number | ROGER REVELLE | Research Ship | UNITED STATES | AMERICAN BUREAU OF SHIPPING | AMERICAN BUREAU OF SHIPPING |  | 04 - Emergency Systems | 04113 - Water level indicator | 17 - Rectify deficiencies prior to departure | Machinery space bilges,bilge wells, shaft alley bilges, and other minimally attended locations where liquids might accumulate must be monitored for the ECC to detect flooding angles from vertical of up to 15 degrees heel and trim. MI observed the bilge alarm for the Bow Thruster Room was inoperable in the ECR. 46 CFR 188.20-1 46 CFR 62.50-20 (e)
2024-05-14 | 7911670 | Marine Safety Detachment Ft. Smith | 369970978 | MMSI Number | DAN REEVES | Towing Vessel | UNITED STATES |  |  |  | 04 - Emergency Systems | 04109 - Fire drills | 50 - Rectify deficiencies w/in 30 days | Fire drills are not being recorded for each monthly drill. Found recordkeeping to be sporadic with some months missing. No records of a fire drill available within two months from date of inspection.
2024-05-14 | 7911670 | Marine Safety Detachment Ft. Smith | 369970978 | MMSI Number | DAN REEVES | Towing Vessel | UNITED STATES |  |  |  | 10 - Safety of Navigation | 10126 - Record of drills and steering gear tests | 50 - Rectify deficiencies w/in 30 days | Upon inspection it was found that no records were being kept for steering gear, signaling whistle, propulsion control, towing gear, navigation lights, nav equipment, and communications system tests. Operator explained that tests are performed but not recorded. Vsl shall ensure tests are recorded as appropriate.
2024-05-14 | 7859243 | Sector Boston | 1265070 | Official Number (U.S.) | CORINTHIAN YACHT CLUB | Passenger Ship | UNITED STATES |  |  |  | 11 - Life Saving Appliances | 11129 - Operational readiness of lifesaving appliances | 16 - Rectify deficiencies w/in 14 days | A vessel of more than 7.9 meters (26 feet) in length, but not more than 19.8 meters (65 feet), must carry a minimum of one life buoy of not less than 610 millimeters (24 inches) in diameter. Vessel is outfitted with a 20" life buoy.
2024-05-14 | 7911967 | Sector New York | 9592288 | IMO Number | INDIGO SUN | Tank Ship | LIBERIA |  | LIBERIA | LIBERIA | 07 - Fire Safety | 07199 - Other (fire safety) | 17 - Rectify deficiencies prior to departure | Where the contents and use of a space are such that there is a doubt as to its classification for the purpose of this regulation, or where it is possible to assign two or more classifications to a space, it shall be treated as a space within the relevant category having the stringent boundary requirements. PSCO observed numerous buckets of paint in unapproved void space. Space does not fulfill requirements of "A" class boundary for paint stores. 74SOLAS(04) 11-2/9.2.3.3.2
2024-05-14 | 7890550 | Sector Upper Mississippi River | 639984 | Official Number (U.S.) | EMERY JAXON | Towing Vessel | UNITED STATES |  |  |  | 03 - Water/Weathertight Conditions | 03108 - Ventilators, air pipes, casings | 705 - Other - as specified | A vessel must be operated in accordance with applicable laws and regulations and in such a manner as to afford protection against hazards to life, property, and the environment. Port side stern void's gooseneck vent wasted sufficiently to potentially compromise hull's watertight integrity.
2024-05-14 | 7911933 | Sector New York | 1190799 | Official Number (U.S.) | CHRESTENSEN SEA | Barge | UNITED STATES |  |  |  | 08 - Alarms | 08102 - Emergency signal | 16 - Rectify deficiencies w/in 14 days | (a) Each cargo tank of a tank barge must have one of the following liquid overfill protection arrangements:(1) A system meeting the requirements of 46 CFR 39.2007. MI observed visual alarm inoperable and audio alarm could not be heard at the bow of vessel. Provide operational test of high level audio and visual alarm in the presence of attending MI.
2024-05-14 | 7909522 | Marine Safety Unit Dutch Harbor | 9081801 | IMO Number | HOSANGER | General Dry Cargo Ship | SINGAPORE |  | DNV | DNV GL | 11 - Life Saving Appliances | 11104 - Rescue boats | 10 - Deficiency Rectified | Rescue boats shall have sufficient mobility and maneuverability in a seaway to enable persons to be retrieved from the water. Rescue boat was unable to operate rudder while conducting mobility test. 74 COLAS(97) III/47.1.6
2024-05-14 | 7912241 | Sector New York | 9921740 | IMO Number | SH DIANA | Passenger Ship | MALTA |  | LLOYD'S REGISTER OF SHIPPING | LLOYD'S REGISTER OF SHIPPING | 07 - Fire Safety | 07105 - Fire doors/openings in fire-resisting divisions | 10 - Deficiency Rectified | The construction of doors and door frames in 'A' class divisions, with the means of securing them when closed, shall provide resistance of fire as well as to the passage of smoke and flame equivalent to that of the bulkheads in which the doors are situated. PSCO observed A-class fire door 4612.0P2.021 and fire door 4612.071G.003 did not latch properly. 74SOLAS(20) II-2/9.4.1.1.2
2024-05-14 | 7909643 | Sector San Francisco | 1290791 | Official Number (U.S.) | PROFESSOR | Passenger Ship | UNITED STATES |  |  |  | 07 - Fire Safety | 07199 - Other (fire safety) | 16 - Rectify deficiencies w/in 14 days | The owner or managing operator must provide satisfactory evidence of required fire protection servicing to the marine inspector. Vessel must provide annual fire servicing report to marine inspectors. 46 CFR 176.810(b)(iv)
2024-05-14 | 7906209 | Sector Maryland-National Capital Region | 991186 | Official Number (U.S.) | JUDITH M | Passenger Ship | UNITED STATES |  |  |  | 13 - Propulsion and Auxiliary Machinery | 13104 - Bilge pumping arrangements | 16 - Rectify deficiencies w/in 14 days | A visual indicator must be provided at the operating station to indicate when any automatic bilge pump is operating. The Bilge indicator for the Rudder compartment was inoperable in automatic mode. 46 CFR 182.530(c)
2024-05-14 | 7909643 | Sector San Francisco | 1290791 | Official Number (U.S.) | PROFESSOR | Passenger Ship | UNITED STATES |  |  |  | 11 - Life Saving Appliances | 11117 - Lifebuoys incl. provision and disposition | 16 - Rectify deficiencies w/in 14 days | Each ring life buoy must be marked with type II retroreflective material. Vessel's life buoy is missing retroreflective material. 46 CFR 185.604(h)(i)
2024-05-14 | 7909643 | Sector San Francisco | 1290791 | Official Number (U.S.) | PROFESSOR | Passenger Ship | UNITED STATES |  |  |  | 11 - Life Saving Appliances | 11116 - Distress flares | 16 - Rectify deficiencies w/in 14 days | A vessel on lakes route must carry 03 handheld flare signals approved in accordance with 46 CFR 160.021 and 03 hand orange smoke distress signals in accordance with 46 CFR 160.037. Vessel did not carry approved distress signals. 46 CFR 180.68 (b)
2024-05-14 | 7911967 | Sector New York | 9592288 | IMO Number | INDIGO SUN | Tank Ship | LIBERIA |  | LIBERIA | LIBERIA | 14 - Pollution Prevention | 14503 - Garbage management plan | 17 - Rectify deficiencies prior to departure | Every ship of 100 gross tonnage and above, and every ship which is certified to carry 15 or more persons... shall carry a garbage management plan which the crew shall follow. This plan shall provide written procedures for minimizing, collecting, storing, processing, and disposing of garbage, including the use of equipment on board. PSCO observed void space under emergency generator full of garbage. MARPOL V/ 10.2
2024-05-14 | 7906209 | Sector Maryland-National Capital Region | 991186 | Official Number (U.S.) | JUDITH M | Passenger Ship | UNITED STATES |  |  |  | 13 - Propulsion and Auxiliary Machinery | 13104 - Bilge pumping arrangements | 701 - Prior to carriage of passengers/cargo | On a vessel of at least 7.9 meters (26 feet) in length, a visual and audible alarm must be provided at the operating station to indicate a high water level. The High water indicator for the Engine room space was inoperable. 46 CFR 182.530
2024-05-14 | 7845969 | Sector Los Angeles/Long Beach | CF8335UX | State Number | ADMIRALTY | Passenger Ship | UNITED STATES |  |  |  | 10 - Safety of Navigation | 10109 - Lights, shapes, sound-signals | 16 - Rectify deficiencies w/in 14 days | All vessels must have navigation lights that are in compliance with the applicable sections of the Inland Navigation Rules. A power-driven vessel underway shall exhibit a masthead light forward, sidelights, and a sternlight; vessels under may exhibit an all-round white light in lieu of a separate masthead/stern light. Masthead/stern light was not operational at the time of the inspection. Vessel restricted from operating from sunset to sunrise and at times of restricted visibility. 46 CFR 183.420 33 CFR 83.23 (a)
2024-05-14 | 7911670 | Marine Safety Detachment Ft. Smith | 369970978 | MMSI Number | DAN REEVES | Towing Vessel | UNITED STATES |  |  |  | 11 - Life Saving Appliances | 11116 - Distress flares | 50 - Rectify deficiencies w/in 30 days | Vessel does not have the correct number of visual distress signals. Upon inspection, only three day signals (smoke) were carried onboard. Vessel needs three night signals to meet minimum requirements.
2024-05-14 | 7845968 | Sector Los Angeles/Long Beach | CF8331UX | State Number | BALI | Passenger Ship | UNITED STATES |  |  |  | 10 - Safety of Navigation | 10109 - Lights, shapes, sound-signals | 16 - Rectify deficiencies w/in 14 days | All vessels must have navigation lights that are in compliance with the applicable sections of the Inland Navigation Rules. A power-driven vessel underway shall exhibit a masthead light forward, sidelights, and a sternlight; vessels under may exhibit an all-round white light in lieu of a separate masthead/stern light. Masthead/stern light was not operational at the time of the inspection. Vessel restricted from operating from sunset to sunrise and at times of restricted visibility. 46 CFR 183.420 33 CFR 83.23 (a)
2024-05-14 | 7911928 | Sector Delaware Bay | 962031 | Official Number (U.S.) | DELAFORT | Passenger Ship | UNITED STATES |  |  |  | 07 - Fire Safety | 07199 - Other (fire safety) | 16 - Rectify deficiencies w/in 14 days | All electrical installations shall be to the satisfaction of the officer in charge, marine inspections. Found electrical wire powering bilge alarm in steering gear space secured to failing insulation. Properly secure electrical wire to bulkhead. 46 CFR 183.01-15(a) Old "T"
2024-05-14 | 7911940 | Marine Safety Unit Coram | 588543 | Official Number (U.S.) | EBB TIDE II | Passenger Ship | UNITED STATES |  |  |  | 08 - Alarms | 08199 - Other (alarms) | 701 - Prior to carriage of passengers/cargo | Prove proper operation of Engine room bilge alarm.
2024-05-14 | 7912425 | Marine Safety Unit Chicago | 950640 | Official Number (U.S.) | PRIDE OF OREGON | Passenger Ship | UNITED STATES |  |  |  | 10 - Safety of Navigation | 10127 - Voyage or passage plan | 10 - Deficiency Rectified | Except as allowed by paragraphs (b) and (c) of this section, before getting underway on a voyage or as soon as practicable thereafter, the master of a vessel shall ensure that suitable public announcements are made informing all passengers of the following: (1) The location of emergency exits, survival craft embarkation areas, and ring life buoys; (2) The stowage location(s) of life jackets; (3) Either: (i) The proper method of donning and adjusting life jackets of the type(s) carried on the vessel including a demonstration of the proper donning of a lifejacket, or (ii) That passengers may contact a crew member for a demonstration as appropriate, prior to beginning an oceans or coastwise voyage; (4) The location of the instruction placards for life jackets and other lifesaving devices; (5) That all passengers will be required to don life jackets when possible hazardous conditions exist, as directed by the master; and (6) If the vessel is operating with reduced manning or equipment requirements in § 176.114 of this chapter. Passenger safety orientation was not being done at the beginning of each voyage.
2024-05-14 | 7908733 | Sector St Petersburg | 9075228 | IMO Number | ROGER REVELLE | Research Ship | UNITED STATES | AMERICAN BUREAU OF SHIPPING | AMERICAN BUREAU OF SHIPPING |  | 09 - Working and Living Conditions | 09201 - Ventilation (Working spaces) | 16 - Rectify deficiencies w/in 14 days | All ducts shall be of steel construction and reasonably gastight from end to end. MI observed an exhaust leak in the incinerator upper duct. 46 CFR 188.20-1 46 CFR 190.15-5 (g)
2024-05-14 | 7859255 | Sector Boston | CG329270 | Coast Guard Number | CORINTHIAN YACHT CLUB | Passenger Ship | UNITED STATES |  |  |  | 11 - Life Saving Appliances | 11129 - Operational readiness of lifesaving appliances | 16 - Rectify deficiencies w/in 14 days | A vessel of more than 7.9 meters (26 feet) in length, but not more than 19.8 meters (65 feet), must carry a minimum of one life buoy of not less than 610 millimeters (24 inches) in diameter. Vessel is outfitted with a 20" life buoy.
2024-05-14 | 7845965 | Sector Los Angeles/Long Beach | CF8260UF | State Number | TAHITI | Passenger Ship | UNITED STATES |  |  |  | 10 - Safety of Navigation | 10109 - Lights, shapes, sound-signals | 16 - Rectify deficiencies w/in 14 days | All vessels must have navigation lights that are in compliance with the applicable sections of the Inland Navigation Rules. A power-driven vessel underway shall exhibit a masthead light forward, sidelights, and a sternlight; vessels under may exhibit an all-round white light in lieu of a separate masthead/stern light. Masthead/stern light was not operational at the time of the inspection. Vessel restricted from operating from sunset to sunrise and at times of restricted visibility. 46 CFR 183.420 33 CFR 83.23 (a)
2024-05-14 | 7912514 | Sector San Diego | 620861 | Official Number (U.S.) | TOMAHAWK | Passenger Ship | UNITED STATES |  |  |  | 13 - Propulsion and Auxiliary Machinery | 13199 - Other (machinery) | 17 - Rectify deficiencies prior to departure | Port MDE fuel pump was leaking excessively. Repair/replace the affected fuel pump.
2024-05-14 | 7910431 | Sector Charleston | 9282259 | IMO Number | MSC ELA | General Dry Cargo Ship | PANAMA | DNV | DNV | PANAMA | 03 - Water/Weathertight Conditions | 03199 - Other (load lines) | 50 - Rectify deficiencies w/in 30 days | The ring, lines and letters shall be painted in white or yellow on a dark ground or in black on a light ground. They shall also be permanently marked on the sides of the ships to the satisfaction of the Administration. Load line was painted but not permanently marked. ICLL 66 Reg. 8
2024-05-14 | 7912522 | Marine Safety Unit Texas City | 686185 | Official Number (U.S.) | COLONEL | Passenger Ship | UNITED STATES |  |  |  | 13 - Propulsion and Auxiliary Machinery | 13199 - Other (machinery) | 16 - Rectify deficiencies w/in 14 days | The respective piping systems installed on ships shall have the necessary valves and flanges for safe and efficient operation of the vessel. Bow thruster directional control valve is leaking significantly. Valve shall be repaired, be leak free, and have all hydraulic fluid removed from the bilge to the satisfaction of attending Coast Guard Marine Inspector.
2024-05-14 | 7909640 | Sector San Francisco | 1060298 | Official Number (U.S.) | HOPPER V | Passenger Ship | UNITED STATES |  |  |  | 03 - Water/Weathertight Conditions | 03105 - Covers (hatchway-, portable-, tarpaulins, etc.) | 16 - Rectify deficiencies w/in 14 days | At each subsequent inspection for certification of a vessel, the owner or operator shall be prepared to conduct tests and have the vessel ready for inspection and operation of all weathertight closures above weather deck and provisions for drainage of sea water from exposed decks. Forward engine room and lazarette hatches did not prevent water intrusion. Repair to satisfaction of attending MI. 46 CFR 176.802
2024-05-14 | 7911928 | Sector Delaware Bay | 962031 | Official Number (U.S.) | DELAFORT | Passenger Ship | UNITED STATES |  |  |  | 07 - Fire Safety | 07126 - Oil accumulation in engine room | 16 - Rectify deficiencies w/in 14 days | All machinery and equipment must be installed and maintained in such a manner as to afford adequate protection from causing fire, explosion, machinery failure, and personnel injury. MI's found plastic containers collecting lube oil from air box drains located under both MDE. Replace plastic containers collecting lube oil with fire safe material. 46 CFR 182.100
2024-05-14 | 7906209 | Sector Maryland-National Capital Region | 991186 | Official Number (U.S.) | JUDITH M | Passenger Ship | UNITED STATES |  |  |  | 11 - Life Saving Appliances | 11117 - Lifebuoys incl. provision and disposition | 16 - Rectify deficiencies w/in 14 days | Each Ring life buoy must be approved in accordance with § 160.050 in subchapter Q of this chapter, or other standard specified by the Commandant, including, but not limited to, approval series 160.150. Ring buoy on board was faded and unable to read the approval label. 46 CFR 182.70(b)
2024-05-14 | 7912425 | Marine Safety Unit Chicago | 950640 | Official Number (U.S.) | PRIDE OF OREGON | Passenger Ship | UNITED STATES |  |  |  | 04 - Emergency Systems | 04101 - Public address system | 16 - Rectify deficiencies w/in 14 days | A vessel with more than one passenger deck and a vessel with overnight accommodations must have the public address system operable from the operating station. Public address system inoperable.
2024-05-14 | 7911670 | Marine Safety Detachment Ft. Smith | 369970978 | MMSI Number | DAN REEVES | Towing Vessel | UNITED STATES |  |  |  | 04 - Emergency Systems | 04117 - Functionality of Safety Systems | 60 - Rectify deficiencies prior to movement | All remote fuel shutoffs (04) were found inoperable at the forward and starboard pull stations on the vessel.
2024-05-14 | 7912241 | Sector New York | 9921740 | IMO Number | SH DIANA | Passenger Ship | MALTA |  | LLOYD'S REGISTER OF SHIPPING | LLOYD'S REGISTER OF SHIPPING | 07 - Fire Safety | 07120 - Means of escape | 50 - Rectify deficiencies w/in 30 days | Escape doors from public spaces that are normally latched shall be fitted with a means of quick release. Such means shall consist of a door-latching mechanism incorporating a device hat releases the latch upon application of a force in the direction of escape flow. The means of escape from the salon to the gym, the gym to the outer deck, Deck 6 leading to the lifeboat embarkation decks, and other locations throughout the vessel had lockable doors not fitted with quick release. 74SOLAS(20) II-2/13.3.2.6.2
2024-05-14 | 7911933 | Sector New York | 1190799 | Official Number (U.S.) | CHRESTENSEN SEA | Barge | UNITED STATES |  |  |  | 06 - Cargo Operations Including Equipment | 06199 - Other (cargo) | 16 - Rectify deficiencies w/in 14 days | No cargo tank hatches, ullage holes, or Butterworth plates shall be opened or shall remain open without flame screens, except under the supervision of the senior members of the crew on duty, unless the tank opened is gas free. MI observed broken flame screen on 1-starboard ullage opening and broken dog on 4-port ullage opening. Provide repairs to broken flame screen and ullage dog.
2024-05-14 | 7908733 | Sector St Petersburg | 9075228 | IMO Number | ROGER REVELLE | Research Ship | UNITED STATES | AMERICAN BUREAU OF SHIPPING | AMERICAN BUREAU OF SHIPPING |  | 13 - Propulsion and Auxiliary Machinery | 13108 - Operation of machinery | 705 - Other - as specified | Test procedure documents must be in a step-by-step or checkoff list format. Each test instruction must specify equipment status, apparatus necessary to perform the tests, safety precautions, safety control and alarm setpoints, the procedure to be followed, and the expected test result. Vessel did not have step-by-step procedure to test emergency generator alarms. Vessel shall submit procedure to MSC for approval. 46 CFR 61.40-10 (a)
2024-05-14 | 7911183 | Sector Southeastern New England | 9467586 | IMO Number | INDIAN OCEAN | Bulk Carrier | LIBERIA |  |  |  | 11 - Life Saving Appliances | 11131 - On board training and instructions | 16 - Rectify deficiencies w/in 14 days | The training manual wich may comprise several volumes shall contain instructons and information... on the life saving appliances provided on the ship PSCO observed outdaated SOLAS training manual with incorrect depictions of the liferafts hydrostatic release unit. 72SOLAS(20)III/35.3 action code; 16 a c
2024-05-14 | 7909640 | Sector San Francisco | 1060298 | Official Number (U.S.) | HOPPER V | Passenger Ship | UNITED STATES |  |  |  | 01 - Certificates & Documentation | 01218 - Medical certificate | 16 - Rectify deficiencies w/in 14 days | The Coast Guard will issue a medical certificate to a mariner meeting the medical and physical standards for merchant mariners. The captain did not have medical certificate onboard and available. 46 CFR 10.301
2024-05-14 | 7912514 | Sector San Diego | 620861 | Official Number (U.S.) | TOMAHAWK | Passenger Ship | UNITED STATES |  |  |  | 01 - Certificates & Documentation | 01199 - Other (certificates) | 50 - Rectify deficiencies w/in 30 days | FCC Radiotelephony Safety Certificate was expired. Acquire a new FCC Radiotelephony Safety Certificate. To be rectified by 13 June 2024. Cite: 47 CFR 80
2024-05-14 | 7910158 | Detached Duty Office Myrtle Beach | 588269 | Official Number (U.S.) | PARKER PETE'S EXPRESS | Passenger Ship | UNITED STATES |  |  |  | 11 - Life Saving Appliances | 11118 - Lifejackets incl. provision and disposition | 705 - Other - as specified | An adult life jacket must be provided for each person carried on board a vessel. Placed 41 adult sized life jackets out of service. Provide 41 Adult size life jackets.
2024-05-14 | 7911515 | Sector Delaware Bay | 555834 | Official Number (U.S.) | DELAWARE | Passenger Ship | UNITED STATES |  |  |  | 13 - Propulsion and Auxiliary Machinery | 13199 - Other (machinery) | 50 - Rectify deficiencies w/in 30 days | All safety and relief valves for use on pressure vessels or piping systems shall be designed to meet the protection and service requirements for which they are intended and shall be set to relieve at a pressure which does not exceed the “maximum allowable working pressure” of the pressure vessel. Two (02) relief valves for air receivers (#1 & #4) failed to relieve at setpoint. Two (02) safety relief valves for air receivers (#2 & #3) did not reseat after testing. Vessel is required to replace all four (04) relief valves on each air receiver in 30 days to the satisfaction of the attending marine inspector/surveyor.
2024-05-14 | 7911515 | Sector Delaware Bay | 555834 | Official Number (U.S.) | DELAWARE | Passenger Ship | UNITED STATES |  |  |  | 13 - Propulsion and Auxiliary Machinery | 13199 - Other (machinery) | 50 - Rectify deficiencies w/in 30 days | Each generator prime mover must have an overspeed device that is independent of the normal operating governor and adjusted so that the speed cannot exceed the maximum rated speed by more than 15 percent. Observed 2190 RPM during overspeed test of #2 generator. Generator is rated for 1800 RPM and should not exceed 2070 RPM for overspeed. Vessel is required to make repairs/adjust the governor
2024-05-14 | 7911515 | Sector Delaware Bay | 555834 | Official Number (U.S.) | DELAWARE | Passenger Ship | UNITED STATES |  |  |  | 10 - Safety of Navigation | 10199 - Other (navigation) | 50 - Rectify deficiencies w/in 30 days | Except as otherwise provided for in this section, these requirements are applicable to the following fluid power and control systems: (1) Steering apparatus, main and auxiliary, including bow thruster systems. Port and starboard electric bow thrusters are wired in reverse order; To service to ensure operational readiness.
2024-05-14 | 7881508 | Marine Safety Unit Belfast | 1266321 | Official Number (U.S.) | EMERY HAYDEN | Passenger Ship | UNITED STATES |  |  |  | 07 - Fire Safety | 07124 - Maintenance of Fire protection systems | 701 - Prior to carriage of passengers/cargo | Conduct hydrotest on CO2 ext. or provide 40:BC replacement.
2024-05-14 | 7911515 | Sector Delaware Bay | 555834 | Official Number (U.S.) | DELAWARE | Passenger Ship | UNITED STATES |  |  |  | 99 - Other | 99101 - Other (Safety in general) | 50 - Rectify deficiencies w/in 30 days | The items contained in first-aid kit shall be as listed in Table 160.041-4(b). Expired medicine identified in the first-aid kit located on the bridge; To replace expired contents.
2024-05-14 | 7907718 | Sector San Francisco | 1059742 | Official Number (U.S.) | HAWK II | Passenger Ship | UNITED STATES |  |  |  | 11 - Life Saving Appliances | 11118 - Lifejackets incl. provision and disposition | 16 - Rectify deficiencies w/in 14 days | An adult lifejacket must be provided for each person carried onboard vessel. Vessel authorized to carry 17 passengers onboard. 46 CFR 180.71(a)
2024-05-14 | 7910158 | Detached Duty Office Myrtle Beach | 588269 | Official Number (U.S.) | PARKER PETE'S EXPRESS | Passenger Ship | UNITED STATES |  |  |  | 13 - Propulsion and Auxiliary Machinery | 13104 - Bilge pumping arrangements | 50 - Rectify deficiencies w/in 30 days | Vital systems non-metallic piping. Mechanically propelled "S" vesselswhich are ferry vessels or which carry more than 49 passengers shall comply with the provisions of Subchapter F of this chapter. Nonmetallic flexible hose must be in accordance with SAE J1942 (incorporated by reference; see 46 CFR 56.01-2) and may be installed only in vital and nonvital fresh and salt water systems, nonvital pneumatic systems, lube oil and fuel systems, and fluid power systems. Bilge piping from the sea cock to the pump and from the valve to the engine room suction were made of flexible rubber hose. Replace rubber hose with metallic piping or nonmetallic hose meeting SAEJ1942 with fittings meeting SAEJ1475.
2024-05-14 | 7907718 | Sector San Francisco | 1059742 | Official Number (U.S.) | HAWK II | Passenger Ship | UNITED STATES |  |  |  | 11 - Life Saving Appliances | 11117 - Lifebuoys incl. provision and disposition | 16 - Rectify deficiencies w/in 14 days | Each ring life buoy must be marked with type II retroreflective material. Vessel's lifebuoy missing retroreflective material. 46 CFR 185.604(h)(i)
2024-05-14 | 7907718 | Sector San Francisco | 1059742 | Official Number (U.S.) | HAWK II | Passenger Ship | UNITED STATES |  |  |  | 11 - Life Saving Appliances | 11129 - Operational readiness of lifesaving appliances | 50 - Rectify deficiencies w/in 30 days | Each item of lifesaving equipment determined by the Marine Inspector to not be in serviceable condition must be repaired. Lifefloat showed signs of cracking on the inner rim. Lifefloat to be repaired with manufacturer repair kit. 46 CFR 176.808(b)
2024-05-14 | 7912514 | Sector San Diego | 620861 | Official Number (U.S.) | TOMAHAWK | Passenger Ship | UNITED STATES |  |  |  | 99 - Other | 99101 - Other (Safety in general) | 17 - Rectify deficiencies prior to departure | Only two crew members are listed on the vessel's DAPI program for 2024. Update crew list with DAPI program's drug consortium.
2024-05-14 | 7912514 | Sector San Diego | 620861 | Official Number (U.S.) | TOMAHAWK | Passenger Ship | UNITED STATES |  |  |  | 07 - Fire Safety | 07109 - Fixed fire extinguishing installation | 17 - Rectify deficiencies prior to departure | Large openings in the aft bulkhead of the engine room prevent the space for being adequately vapor tight for the fixed fire fighting system. Seal the open bulkhead penetrations.
2024-05-14 | 7912514 | Sector San Diego | 620861 | Official Number (U.S.) | TOMAHAWK | Passenger Ship | UNITED STATES |  |  |  | 09 - Working and Living Conditions | 09209 - Electrical | 16 - Rectify deficiencies w/in 14 days | A battery charger in the engine room was cracked open and had an unauthorized temporary repair in place. Remove/replace the damaged battery charger. To be rectified by 28 May 2024.
2024-05-14 | 7909640 | Sector San Francisco | 1060298 | Official Number (U.S.) | HOPPER V | Passenger Ship | UNITED STATES |  |  |  | 09 - Working and Living Conditions | 09219 - Pipes, wires (insulation) | 16 - Rectify deficiencies w/in 14 days | At each subsequent inspection for certification of a vessel, the owner or operator shall have the vessel ready for inspections of machinery, fuel, and piping systems. Identified hole in wet exhuast lagging. 46 CFR 176.804
2024-05-14 | 7912191 | Sector Maryland-National Capital Region | 1230827 | Official Number (U.S.) | BOW MOVEMENT | Passenger Ship | UNITED STATES |  |  |  | 01 - Certificates & Documentation | 01305 - Log-books/compulsory entries | 16 - Rectify deficiencies w/in 14 days | 01305 - The master of the vessel shall ensure that: each EPIRB must be tested monthly, using the integrated test circuit and output indicator, to determine that it is operative. The vessel did not have any EPIRB test records. 46 CFR 185.728(a)
2024-05-14 | 7881508 | Marine Safety Unit Belfast | 1266321 | Official Number (U.S.) | EMERY HAYDEN | Passenger Ship | UNITED STATES |  |  |  | 11 - Life Saving Appliances | 11117 - Lifebuoys incl. provision and disposition | 16 - Rectify deficiencies w/in 14 days | Provide 60' of line on ring buoy
2024-05-14 | 7900637 | Sector Long Island Sound | 692290 | Official Number (U.S.) | HELEN III | Passenger Ship | UNITED STATES |  |  |  | 01 - Certificates & Documentation | 01199 - Other (certificates) | 16 - Rectify deficiencies w/in 14 days | Provide valid FCC safety Radio Certificate.
2024-05-14 | 7906872 | Sector Puget Sound | 9589164 | IMO Number | LYRIC HARMONY | Bulk Carrier | BAHAMAS, THE |  | LLOYD'S REGISTER OF SHIPPING | LLOYD'S REGISTER OF SHIPPING | 09 - Working and Living Conditions | 09228 - Anchoring devices | 40 - Rectify deficiencies prior to next US port after sailing foreign | THE PHYSICAL CONDITION OF ANCHORS, CHAINS, AND CABLES TO ENSURE THAT THEY ARE FREE OF DAMAGE OR DEFECTS POSING SAFETY HAZARDS. PSCO DISCOVERED 02 LINAGES WITH SEPERATED MIDSECTIONS ON STARBOARD ANCHOR CHAIN, AND O1 LINKAGES WITH SEPERATED MIDSECTIONS ON PORT ANCHOR CHAIN, CALLING INTO QUESTION THE STRUCTURAL INTEGRITY OF THE OVERALL ANCHOR CHAIN. PWSA 46 USC 70002 ILO-147 P.48/1g
2024-05-14 | 7920758 | Sector San Francisco | 645961 | Official Number (U.S.) | TAHOE CRUZ | Passenger Ship | UNITED STATES |  |  |  | 11 - Life Saving Appliances | 11117 - Lifebuoys incl. provision and disposition | 16 - Rectify deficiencies w/in 14 days | Each life jacket, immersion suit, and ring life buoy must be marked in clearly legible block capital letters with the vessel's name. Vessel’s ring life buoy was found without the vessel’s name marked on it. Clearly and legibly mark the vessel’s name on the ring life buoy. 46CFR185.604(b)
2024-05-14 | 7911924 | Sector Maryland-National Capital Region | 9345398 | IMO Number | PLYCA | Ro-Ro Cargo Ship | NETHERLANDS |  | LLOYD'S REGISTER OF SHIPPING | LLOYD'S REGISTER OF SHIPPING | 07 - Fire Safety | 07106 - Fire detection and alarm system | 17 - Rectify deficiencies prior to departure | Fire detection and fire alarm systems shall be kept in good order so as to ensure their required performance if a fire occurs. PSCO observed a fault on both the bridge and engine control room fire alarm systems. 74 SOLAS(20)II-2/14.2.1.1.2
2024-05-14 | 7912253 | Marine Safety Detachment Panama City | 546782 | Official Number (U.S.) | CAPT ANDERSON V | Passenger Ship | UNITED STATES |  |  |  | 13 - Propulsion and Auxiliary Machinery | 13102 - Auxiliary engine | 50 - Rectify deficiencies w/in 30 days | The generator is rated for 40 Celsius and needs to be derated to 80% full load rating.
2024-05-14 | 7911183 | Sector Southeastern New England | 9467586 | IMO Number | INDIAN OCEAN | Bulk Carrier | LIBERIA |  |  |  | 11 - Life Saving Appliances | 11110 - Stowage and provision of liferafts | 10 - Deficiency Rectified | The liferaft painter system shal... be arragned to ensure that when released and inflated is not dragged under by the sinking ship. Port and starboard liferafts found with painter shackled to the hydrostatic release unit incorrectly, not to the designated, weak link. Crew rectified immediately. 74SOLAS(20)III/13.4.2 LSA Code 4.1.6.1 action code: 10 c
2024-05-14 | 7912284 | Marine Safety Unit Thousand Islands | 192693 | Official Number (Foreign) | WILLIAM DARRELL | Passenger Ship | CANADA |  |  |  | 01 - Certificates & Documentation | 01113 - Minimum Safe Manning Document | 701 - Prior to carriage of passengers/cargo | Vessel safe manning document is expired. Before the transport of passengers, provide proof of current minimum safe manning document to MSU Thousand Islands.
2024-05-14 | 7911183 | Sector Southeastern New England | 9467586 | IMO Number | INDIAN OCEAN | Bulk Carrier | LIBERIA |  |  |  | 15 - Safety Management Systems (ISM) | 15106 - Shipboard operations | 16 - Rectify deficiencies w/in 14 days | The company should establish procedure, plans, and instructions including checklists as appropriate for key shipboard operations including the dsafety of personnel, ship and protection of the environment. Personnel conduction weekly checks of liferafts and hydrostatitic release units are not provided with adequate instructions/checklists to ensure proper stowage arragenemetns. Hydrostatic release, and painter line found improperly installeed, despite 04 weekly checks indication "good" condition. 74SOLAS(20)IX/3.1 ISM code 7 action code: 16 a c
2024-05-14 | 7912248 | Marine Safety Unit Texas City | 980745 | Official Number (U.S.) | ACTION IV | Passenger Ship | UNITED STATES |  |  |  | 07 - Fire Safety | 07106 - Fire detection and alarm system | 50 - Rectify deficiencies w/in 30 days | Vessels described by 46 CFR 175.110(c) must have an interconnected fire detection system in compliance with § 181.450 installed in all enclosed areas where passengers and crew have routine access, including accommodation spaces and machinery spaces. Vessel is not equipped with an interconnected fire detection system. Vessel is required to install and interconnected fire detection system in compliance with 46 CFR 181.450 in the machinery room, passenger seating area and the vestibule forward of the machinery room. Vessel is restricted to limited coastwise not more than 20 miles until deficiency is cleared by USCG MI. 46 CFR 181.405 (c)
2024-05-14 | 7912191 | Sector Maryland-National Capital Region | 1230827 | Official Number (U.S.) | BOW MOVEMENT | Passenger Ship | UNITED STATES |  |  |  | 18 - Maritime Labour Convention (Not Applicable to PSC Exams conducted in the U.S.) | 18299 - Other (Conditions of employment) | 16 - Rectify deficiencies w/in 14 days | 18299 - Alcohol testing must be conducted on each individual engaged or employed on board the vessel who is directly involved in the SMI within 2 hours of when the SMI occurred. Alcohol-testing devices must be used according to the procedures specified by the manufacturer of the testing device and by this part. There were not alcohol testing devices on board the vessel. 46 CFR 4.06-3(a)
2024-05-14 | 7912244 | Marine Safety Detachment Quad Cities | 513972 | Official Number (U.S.) | JAMES BRENNAN | Towing Vessel | UNITED STATES |  |  |  | 03 - Water/Weathertight Conditions | 03109 - Machinery space openings | 50 - Rectify deficiencies w/in 30 days | Electrical systems must be designed and maintained to provide for safe operation of the towing vessel and safety of persons on-board under normal and emergency conditions. Water is coming in from the top of the pilot house from the starboard search light onto the console and from the exhaust stacks onto the electrical components in the engine room on the main engines. Seal opening to prevent water from coming into vessel.
2024-05-14 | 7911370 | Marine Safety Detachment Santa Barbara | 254898 | Official Number (U.S.) | ESTELLA | Passenger Ship | UNITED STATES |  |  |  | 08 - Alarms | 08199 - Other (alarms) | 701 - Prior to carriage of passengers/cargo | On a vessel of at least 7.9 meters (26 feet) in length, a visual and audible alarm must be provided at the operating station to indicate a high water level in each of the following normally unmanned spaces:(1) A space with a through-hull fitting below the deepest load waterline, such as a lazarette. Bilge alarm actuation did not activate audible or visual alarm at the operating station. Repair bilge alarm to the satisfaction of the attending marine inspector.
2024-05-14 | 7912766 | Sector San Diego | 572979 | Official Number (U.S.) | AZTEC | Passenger Ship | UNITED STATES |  |  |  | 10 - Safety of Navigation | 10109 - Lights, shapes, sound-signals | 705 - Other - as specified | Stern light was found inoperable, restricted to daylight operations until stern light is repaired.
2024-05-14 | 7912248 | Marine Safety Unit Texas City | 980745 | Official Number (U.S.) | ACTION IV | Passenger Ship | UNITED STATES |  |  |  | 07 - Fire Safety | 07110 - Fire fighting equipment and appliances | 701 - Prior to carriage of passengers/cargo | The minimum number of portable fire extinguishers required on a vessel must be acceptable to the cognizant Officer in Charge, Marine Inspection, but must not be fewer than the minimum number required by Table 181.500(b) and other provisions of this section. Vessel does not have a 10-B:C portable extinguisher installed at the operating station. Install a portable 10-B:C fire extinguisher at the operating station to the satisfaction of USCG MI.
2024-05-14 | 7912353 | Sector Long Island Sound | CT6544C | State Number | GREEN'S LEDGE | Passenger Ship | UNITED STATES |  |  |  | 11 - Life Saving Appliances | 11199 - Other (life saving) | 701 - Prior to carriage of passengers/cargo | Label adult and child lifejacket stowage to indicate type and quantity. Adult jackets must be separated from child jackets so the child jackets are not mistaken for adult jackets.
2024-05-14 | 7912284 | Marine Safety Unit Thousand Islands | 192693 | Official Number (Foreign) | WILLIAM DARRELL | Passenger Ship | CANADA |  |  |  | 05 - Radio Communications | 05112 - VHF EPIRB | 701 - Prior to carriage of passengers/cargo | EPIRB battery is expired. Replace battery in kind.
2024-05-14 | 7920758 | Sector San Francisco | 645961 | Official Number (U.S.) | TAHOE CRUZ | Passenger Ship | UNITED STATES |  |  |  | 11 - Life Saving Appliances | 11118 - Lifejackets incl. provision and disposition | 16 - Rectify deficiencies w/in 14 days | Each life jacket, immersion suit, and ring life buoy must be marked in clearly legible block capital letters with the vessel's name. Vessel was found with a life jacket without the vessel’s name marked on it. Clearly and legibly mark the life jacket with the vessel’s name. 46CFR185.604(b)
2024-05-14 | 7909822 | Sector New York | 556198 | Official Number (U.S.) | KODI | Towing Vessel | UNITED STATES |  |  |  | 10 - Safety of Navigation | 10111 - Charts | 60 - Rectify deficiencies prior to movement | A towing vessel must carry adequate and up-to-date charts. The vessel does not have up-to-date paper charts nor approved and updated electronic charts. Rectify to the satisfaction of USCG prior to vessel movement.
2024-05-14 | 7909430 | Sector San Francisco | 587460 | Official Number (U.S.) | PROPHET | Passenger Ship | UNITED STATES |  |  |  | 11 - Life Saving Appliances | 11118 - Lifejackets incl. provision and disposition | 16 - Rectify deficiencies w/in 14 days | An adult life jacket must be provided for each person carried on board. Four life jackets found in need of replacement. Limited to 31 passengers for hire. 46 CFR 180.71(a)
2024-05-14 | 7909822 | Sector New York | 556198 | Official Number (U.S.) | KODI | Towing Vessel | UNITED STATES |  |  |  | 07 - Fire Safety | 07106 - Fire detection and alarm system | 701 - Prior to carriage of passengers/cargo | Fire-detection systems must be inspected or tested at least once every twelve months. The most recent onboard documentation for servicing of the fire detection system was from 2020. Rectify to the satisfaction of USCG prior to commercial operations.
2024-05-14 | 7909430 | Sector San Francisco | 587460 | Official Number (U.S.) | PROPHET | Passenger Ship | UNITED STATES |  |  |  | 99 - Other | 99101 - Other (Safety in general) | 16 - Rectify deficiencies w/in 14 days | A vessel may be inspected in accordance with standard acceptable to the cognizant OCMI as good marine practice. Forward sink, port E/R hatch, stbd E/R hatch drain hoses found to be wasted. 46 CFR 176.800(a)
2024-05-14 | 7909822 | Sector New York | 556198 | Official Number (U.S.) | KODI | Towing Vessel | UNITED STATES |  |  |  | 08 - Alarms | 08103 - Fire alarm | 705 - Other - as specified | A towing vessel must be outfitted with a fire detection control panel at the operating station. On a towing vessel with more than one operating station, only one operating station must be outfitted with a fire detection control panel. Any other operating station must be outfitted with either a fire detection control panel or remote indicator panel. The vessel does not have a fire detection control panel or remote indicator panel located in the upper wheelhouse. Vessel is required to maintain a watch in the lower wheelhouse any time that the upper wheelhouse is being used for movement of the vessel. Rectify to the satisfaction of USCG prior receiving credit for next drydocking and prior to resuming any operations from the upper wheelhouse without the lower wheelhouse manned.
2024-05-14 | 7912212 | Resident Inspection Office St. Croix | 578658 | Official Number (U.S.) | NRC ADMIRAL | Miscellaneous Vessel | UNITED STATES |  |  |  | 13 - Propulsion and Auxiliary Machinery | 13101 - Propulsion main engine | 50 - Rectify deficiencies w/in 30 days | All engines must have at least two means for stopping the engines under any operating conditions. The fuel oil shut off required at the engine by 185.455(b)(4) will satisfy one means of stopping the engine. Port main engine needs air dampener repair so it will close fully and shutdown engine.
2024-05-14 | 7909430 | Sector San Francisco | 587460 | Official Number (U.S.) | PROPHET | Passenger Ship | UNITED STATES |  |  |  | 13 - Propulsion and Auxiliary Machinery | 13101 - Propulsion main engine | 16 - Rectify deficiencies w/in 14 days | An exposed hazard such as rotating machinery must be properly protected by a cover, guard, or rail. Starboard main engine PTO pulley for bilge pump exposed with no guard. 46 CFR 177.960
2024-05-14 | 7909430 | Sector San Francisco | 587460 | Official Number (U.S.) | PROPHET | Passenger Ship | UNITED STATES |  |  |  | 11 - Life Saving Appliances | 11118 - Lifejackets incl. provision and disposition | 16 - Rectify deficiencies w/in 14 days | The number and identification of items stowed inside, and size must be marked in clearly legible letters and numbers on containers for life jackets. Stowage labels for life jackets contain incorrect numbers. 46 CFR 185.604(f)
2024-05-14 | 7909430 | Sector San Francisco | 587460 | Official Number (U.S.) | PROPHET | Passenger Ship | UNITED STATES |  |  |  | 13 - Propulsion and Auxiliary Machinery | 13104 - Bilge pumping arrangements | 16 - Rectify deficiencies w/in 14 days | A bilge suction must be fitted with a suitable strainer having an open area no less than 3 times the area of the pipe. Engine room bilge suction missing strainer. 46 CFR 182.510(b)
2024-05-14 | 7916272 | Marine Safety Detachment Nags Head | 1111041 | Official Number (U.S.) | ALBEMARLE QUEEN | Passenger Ship | UNITED STATES |  |  |  | 01 - Certificates & Documentation | 01199 - Other (certificates) | 16 - Rectify deficiencies w/in 14 days | FCC station license and FCC Safety Radio Telephony Certificate were not available for inspection. 47CFR80
2024-05-14 | 7916066 | Sector San Francisco | 239493 | Official Number (U.S.) | THUNDERBIRD | Passenger Ship | UNITED STATES |  |  |  | 01 - Certificates & Documentation | 01201 - Certificates for master and officers | 16 - Rectify deficiencies w/in 14 days | There must be an individual holding an appropriate license as or a valid MMC with endorsement as master in command of each of the following vessels:(2) Every self-propelled inspected vessel. Vessel master was found with an expired medical readiness card. Vessel master must obtain an updated medical readiness card to the satisfaction of the Marine Inspector. 46CFR15.805(a)(2)
2024-05-14 | 7912514 | Sector San Diego | 620861 | Official Number (U.S.) | TOMAHAWK | Passenger Ship | UNITED STATES |  |  |  | 09 - Working and Living Conditions | 09209 - Electrical | 16 - Rectify deficiencies w/in 14 days | Light switch at entrance to engine room is missing its faceplate. Replace the affected faceplate. To be rectified by 28 May 2024.
2024-05-14 | 7916272 | Marine Safety Detachment Nags Head | 1111041 | Official Number (U.S.) | ALBEMARLE QUEEN | Passenger Ship | UNITED STATES |  |  |  | 07 - Fire Safety | 07199 - Other (fire safety) | 701 - Prior to carriage of passengers/cargo | Remove flammable liquids from engine room prior to carrying passengers.
2024-05-14 | 7912784 | Detached Duty Office Myrtle Beach | 1239409 | Official Number (U.S.) | TREASURE HUNTER | Passenger Ship | UNITED STATES |  |  |  | 13 - Propulsion and Auxiliary Machinery | 13199 - Other (machinery) | 50 - Rectify deficiencies w/in 30 days | The materials and construction of flexible hose must meet the requirements of § 182.720(e) of this part. Where flexible nonmetallic hose is permitted for use in piping systems by this section, it must meet SAE J-1942 (incorporated by reference; see 46 CFR 175.600)and must be complete with factory-assembled end fittings requiring no further adjustment of the fittings on the hose and end fittings must comply with SAE J-1475 (incorporated by reference; see 46 CFR 175.600). Replace fuel oil suply and return lines at the tank with hoses that meet the requirements in 46 CFR 182.720(e)
2024-05-14 | 7916272 | Marine Safety Detachment Nags Head | 1111041 | Official Number (U.S.) | ALBEMARLE QUEEN | Passenger Ship | UNITED STATES |  |  |  | 11 - Life Saving Appliances | 11117 - Lifebuoys incl. provision and disposition | 16 - Rectify deficiencies w/in 14 days | Replace battery in ring life buoy.
2024-05-14 | 7916272 | Marine Safety Detachment Nags Head | 1111041 | Official Number (U.S.) | ALBEMARLE QUEEN | Passenger Ship | UNITED STATES |  |  |  | 07 - Fire Safety | 07199 - Other (fire safety) | 701 - Prior to carriage of passengers/cargo | At each initial and subsequent inspection for certification, the owner shall be prepared to conduct tests and have vessel ready for inspection of its fire protection equipment. Portable fire extinguishers and fixed firefighting system have not received annual inspections required by 46CFR176.810. Ensure inspections and servicing is conducted prior to carrying passengers
2024-05-14 | 7908269 | Sector San Francisco | 934113 | Official Number (U.S.) | HOPPER-1 | Passenger Ship | UNITED STATES |  |  |  | 13 - Propulsion and Auxiliary Machinery | 13104 - Bilge pumping arrangements | 16 - Rectify deficiencies w/in 14 days | A vessel must be provided with bilge pumps in accordance with Table 46 CFR 182.520(a). Manual bilge pump bellows for forward bigle suction is not operational. 46 CFR 182.520(a)
2024-05-14 | 7909640 | Sector San Francisco | 1060298 | Official Number (U.S.) | HOPPER V | Passenger Ship | UNITED STATES |  |  |  | 13 - Propulsion and Auxiliary Machinery | 13104 - Bilge pumping arrangements | 50 - Rectify deficiencies w/in 30 days | A vessel must be provided with bilge pumps in accordance with table 182.520(a). Vessel's fixed bilge pump for forward compartment is inoperable. 46 CFR 182.520(a)
2024-05-14 | 7908965 | Sector Columbia River | 9290141 | IMO Number | DANAE | Bulk Carrier | CYPRUS |  | DNV | DNV GL | 13 - Propulsion and Auxiliary Machinery | 13199 - Other (machinery) | 17 - Rectify deficiencies prior to departure | THE MACHINERY BOILERS AND OTHER PRESSURE VESSELS, ASSOCIATED PIPING SYSTEMS AND FITTINGS SHALL BE OF A DESIGN AND CONSTRUCTION ADEQUATE FOR THE SERVICE FOR WHICH THEY ARE INTENDED AND SHALL BE SO INSTALLED AND PROTECTED AS TO REDUCE TO A MINIMUM ANY DANGER TO PERSONS ONBOARD, DUE REGARD BEING PAID TO MOVING PARTS, HOT SURFACES AND OTHER HAZARDS. PSCO IDENTIFIED OIL IN THE CASCADE TANK. C/E STATED THIS WAS DUE TO HEATER MALFUNCTION. 74 SOLAS (04) II-1/26.1 17ac
2024-05-14 | 7909640 | Sector San Francisco | 1060298 | Official Number (U.S.) | HOPPER V | Passenger Ship | UNITED STATES |  |  |  | 07 - Fire Safety | 07115 - Fire-dampers | 16 - Rectify deficiencies w/in 14 days | Provision shall be made by means of plugs, covers, etc. to prevent the admission of air into the space protected. No closure devices for vents onboard. 46 CFR 182.465
2024-05-14 | 7911396 | Sector San Francisco | 1195521 | Official Number (U.S.) | MORRO BAY | Barge | UNITED STATES |  |  |  | 01 - Certificates & Documentation | 01218 - Medical certificate | 701 - Prior to carriage of passengers/cargo | A person may not employ or engage an individual in a position required to hold an MMC unless that individual maintains a current medical certificate. Tankerman's medical certificate expired in 2022. Replacement tankerman arrived within one hour of starting the inspection with a current medical certificate.
2024-05-14 | 7909430 | Sector San Francisco | 587460 | Official Number (U.S.) | PROPHET | Passenger Ship | UNITED STATES |  |  |  | 02 - Structural Conditions | 02108 - Electrical installations in general | 10 - Deficiency Rectified | Electrical equipment on a vessel must be installed and maintained to minimze accidental personnel contact with engergized parts. Engine room battery terminals exposed. 46 CFR 183.200(c)
2024-05-14 | 7912514 | Sector San Diego | 620861 | Official Number (U.S.) | TOMAHAWK | Passenger Ship | UNITED STATES |  |  |  | 09 - Working and Living Conditions | 09209 - Electrical | 16 - Rectify deficiencies w/in 14 days | Power cables were laying in bilge of the engine room. Some of the affected cables were improperly dead-ended. Install the affected cables as high as practicable above the bilge, and remove or properly dead-end all dead end wires in junction boxes or with pressure type connectors. To be rectified by 28 May 2024. Cites: 46 CFR 183.05-50(a)(Old-T) & 46 CFR 183.05-50(b)(Old-T)
2024-05-14 | 7909822 | Sector New York | 556198 | Official Number (U.S.) | KODI | Towing Vessel | UNITED STATES |  |  |  | 10 - Safety of Navigation | 10103 - Radar | 705 - Other - as specified | Each towing vessel must be equipped with a marine radar. The upper wheelhouse radar repeater is non-functioning. Functional repeaters are located in the lower wheel house. Vessel is required to maintain a watch in the lower wheelhouse any time that the upper wheelhouse is being used for movement of the vessel. Rectify to the satisfaction of USCG prior to resuming any operations from the upper wheelhouse without the lower wheelhouse manned.
2024-05-14 | 7908965 | Sector Columbia River | 9290141 | IMO Number | DANAE | Bulk Carrier | CYPRUS |  | DNV | DNV GL | 15 - Safety Management Systems (ISM) | 15108 - Reports of non-conf., accidents & hazardous occur. | 17 - Rectify deficiencies prior to departure | THE COMPANY SHOULD ESTABLISH PROCEDURES TO ENSURE THE SHIP IS MAINTAINED IN CONFORMITY WITH THE PROVISIONS OF THE RELEVANT RULES AND REGULATIONS AND WITH ANY ADDITIONAL REQUIREMENTS WHICH MAY BE ESTABLISHED BY THE COMPANY. PSCO DISCOVERED SHIPS CREW FAILED TO NOTIFY COMPANY OF DEFECTIVE M/E HEATER WITH SMS FORM TEC 026. 74 SOLAS (20) IX/3.1. ISM CODE PART A 10.1. 17AC
2024-05-14 | 7911515 | Sector Delaware Bay | 555834 | Official Number (U.S.) | DELAWARE | Passenger Ship | UNITED STATES |  |  |  | 13 - Propulsion and Auxiliary Machinery | 13199 - Other (machinery) | 50 - Rectify deficiencies w/in 30 days | Materials used in the manufacture of tubing, pipes, valves, flanges, and fittings shall be selected from those specifications that appear in 46 CFR 56.60-1, Table 56.60-1(a) or 46 CFR 56.60-2, Table 56.60-2(a); or they may be selected from the material specifications of section I or section VIII of the ASME Boiler and Pressure Vessel Code. Observed Port main engine leaking air at the starter. Vessel is required to repair/replace starter or associated parts to the satisfaction of the attending marine inspector/surveyor.
2024-05-14 | 7911183 | Sector Southeastern New England | 9467586 | IMO Number | INDIAN OCEAN | Bulk Carrier | LIBERIA |  |  |  | 02 - Structural Conditions | 02101 - Closing devices/watertight doors | 17 - Rectify deficiencies prior to departure | The condition of the ship and its equipment shall be maintained to conform with the provisions of the present regulations to ensure that the ship in all respects will remain fit to proceed to sea without danger to the ship or persons on board. Vessel's focle storage room port side door knife edge found appaer thin on the lower port side of the door frame. Knife edge appears fractured. 74SOLAS(20)I/11(a) action code: 17 a c
2024-05-14 | 7908269 | Sector San Francisco | 934113 | Official Number (U.S.) | HOPPER-1 | Passenger Ship | UNITED STATES |  |  |  | 07 - Fire Safety | 07115 - Fire-dampers | 16 - Rectify deficiencies w/in 14 days | Provision must be made for closing all supply duct cowls for a space protected by a fixed gas extinguishing system. No means to secure supply ventilation for engine room. 46 CFR 182.465(h)
2024-05-14 | 7908269 | Sector San Francisco | 934113 | Official Number (U.S.) | HOPPER-1 | Passenger Ship | UNITED STATES |  |  |  | 07 - Fire Safety | 07199 - Other (fire safety) | 16 - Rectify deficiencies w/in 14 days | The part of the exhaust system between the point of cooling water injection and the engine manifold must be water-jacketed or effectively insulated and protected. Main engine turbocharger outlet missing insulation. 46 CFR 182.425(b)(3)
2024-05-14 | 7912105 | Sector Puget Sound | 1252170 | Official Number (U.S.) | DOUBLE SKIN 311 | Barge | UNITED STATES |  |  |  | 01 - Certificates & Documentation | 01131 - International Anti-fouling-System Certificate | 705 - Other - as specified | ANY VESSEL OF AT LEAST 400 GROSS TONS THAT ENGAGES IN ONE OR MORE INTERNATIONAL VOYAGES SHALL CARRY AN INTERNATIONAL ANTI-FOULING SYSTEM CERTIFICATE. TANK BARGE DID NOT HAVE REQUIRED CERTIFICATE. VESSEL SHALL NOT TRAVEL ON INTERNATIONAL VOYAGE UNTIL APPROPRIATE CERTIFICATE IS ISSUED. 33 USC 3821, 705C, Vessel shall not sail foreign
2024-05-14 | 7912105 | Sector Puget Sound | 1252170 | Official Number (U.S.) | DOUBLE SKIN 311 | Barge | UNITED STATES |  |  |  | 01 - Certificates & Documentation | 01115 - Dangerous Chemicals in Bulk (ICoF/IBC Code) | 705 - Other - as specified | THE DESIGN, CONSTRUCTION, EQUIPMENT AND OPERATIONS OF SHIPS CERTIFIED TO CARRY NOXIOUS LIQUID SUBSTANCES IN BULK IDENTIFIED IN CHAPTER 17 OF THE INTERNATIONAL BULK CHEMICAL CODE SHALL BE IN COMPLIANCE WITH THE INTERNATIONAL BULK CHEMICAL CODE WHEN THE CHEMICAL TANKER IS CONSTRUCTED ON OR AFTER 1 JULY 1986. VESSEL’S PROCEDURES & ARRANGEMENT (P&A) MANUAL AND CARGO AUTHORITY ATTACHMENT MUST BE REVISED AND APPROVED AS APPROPRIATE THROUGH THE MARINE SAFETY CENTER (MSC). CURRENT NLS CERTIFICATE WILL NEED TO BE UPDATED OR CERTIFICATE OF FITNESS WILL NEED TO BE ISSUED, BASED UPON CARGO. VESSEL MAY NOT LOAD NLS UNTIL CAA IS UPDATED, INTERNATIONAL CERTIFICATE RE-ISSUED AND VESSEL IS IN COMPLIANCE WITH THE MOST RECENT REVISIONS TO MARPOL ANNEX II AND THE IBC CODE. VESSEL IS TO CORRECT WITHIN 2 MONTHS. -MARPOL Annex II/11.1 705C, Within 2 months.
2024-05-14 | 7908269 | Sector San Francisco | 934113 | Official Number (U.S.) | HOPPER-1 | Passenger Ship | UNITED STATES |  |  |  | 07 - Fire Safety | 07199 - Other (fire safety) | 16 - Rectify deficiencies w/in 14 days | A drip pan fitted with flame screen must be installed under strainers. Main engine fuel supply racor filter is missing flame shield. 46 CFR 182.455(b)(6)
2024-05-14 | 7908269 | Sector San Francisco | 934113 | Official Number (U.S.) | HOPPER-1 | Passenger Ship | UNITED STATES |  |  |  | 11 - Life Saving Appliances | 11109 - Rigid liferafts | 16 - Rectify deficiencies w/in 14 days | Each life float must be fitted with a lifeline, pendants, two paddles, a painter and a light. Life float light battery inoperable. 46 CFR 180.175
2024-05-14 | 7911183 | Sector Southeastern New England | 9467586 | IMO Number | INDIAN OCEAN | Bulk Carrier | LIBERIA |  |  |  | 07 - Fire Safety | 07109 - Fixed fire extinguishing installation | 17 - Rectify deficiencies prior to departure | The condition of the ship and its equipment shall be maintained to conform with the provisions of the present regulations to ensure that the ship in all respects will remain fit to proceed to sea without danger to the ship or persons on board. Vessels number 1 cargo hold CO2 line found with hole wasted through at the number 3 cargo hold aft STBD corner. 74SOLAS(20)I/11(a) action code: 17 a c
2024-05-15 | 7912719 | Sector Houston/Galveston | 9193812 | IMO Number | INDUSTRIAL AMA | General Dry Cargo Ship | ANTIGUA AND BARBUDA | RINA | RINA | RINA | 09 - Working and Living Conditions | 09209 - Electrical | 40 - Rectify deficiencies prior to next US port after sailing foreign | Electrical installations shall be such that the safety of passengers, crew and ship from electrical hazards will be ensured. PSCO observed crew accomodation light fixture cover missing, exposing light bulbs and wires. 74SOLAS(04) II-1/40.1.3
2024-05-15 | 7912728 | Marine Safety Unit Cape Cod | 682161 | Official Number (U.S.) | SOUND BOUND EXCEL | Passenger Ship | UNITED STATES |  |  |  | 03 - Water/Weathertight Conditions | 03199 - Other (load lines) | 701 - Prior to carriage of passengers/cargo | The collision bulkhead is a watertight bulkhead. The collision bulkhead has two penetrations for hydraulic hoses that are not watertight. Make penetrations watertight. 46CFR178.310(a)
2024-05-15 | 7912841 | Marine Safety Unit Texas City | 1300695 | Official Number (U.S.) | SHOWTIME | Passenger Ship | UNITED STATES |  |  |  | 11 - Life Saving Appliances | 11118 - Lifejackets incl. provision and disposition | 16 - Rectify deficiencies w/in 14 days | A life preserver must be of such construction, material and workmanship that it can perform its intended function in all weathers and at all temperatures which may be expected in the normal usage of the life preserver. MI observed 04 life jackets unservicable due to the flotation being deteriorated inside. Replace life jackets to the satisfaction of USCG MI. Vessel is restricted to the carriage of 12 max persons.
2024-05-15 | 7912525 | Sector Delaware Bay | 1315435 | Official Number (U.S.) | BEACHY TIKI | Passenger Ship | UNITED STATES |  |  |  | 07 - Fire Safety | 07199 - Other (fire safety) | 16 - Rectify deficiencies w/in 14 days | Each battery must be located as high above the bilge as practicable, secured to protect against shifting with the roll and pitch of the vessel, and free from exposure to water or splash. Vessel's 04 batteries in the space under the pilot house were secured to the deck where water was pooling. The space contained significant condensate/moisture as well. Remove water from space and/or secure batteries on pedestal that keeps it free from exposure to water or splash; ensure proper ventilation of the space to reduce moisture accumulation.
2024-05-15 | 7912525 | Sector Delaware Bay | 1315435 | Official Number (U.S.) | BEACHY TIKI | Passenger Ship | UNITED STATES |  |  |  | 11 - Life Saving Appliances | 11118 - Lifejackets incl. provision and disposition | 16 - Rectify deficiencies w/in 14 days | Each life jacket must be marked in clearly legible block capital letters with the vessel's name. 04 spare child sized life jackets (store alongside the primarily used/ required child life jackets) did not have the vessel's name. Mark vessel's name in block lettering on each child life jacket (including spares). The PORT & STBD-side adult life jacket stowage capacity placards were incorrect. Ensure the life jacket markings that state the total number stored in a given location are adjusted to properly reflect the actual number of life jackets in that given stowage space.
2024-05-15 | 7913053 | Sector Charleston | SC1992DN | State Number | SMOOTH | Passenger Ship | UNITED STATES |  |  |  | 03 - Water/Weathertight Conditions | 03103 - Railing, gangway, walkway and means for safe passage | 16 - Rectify deficiencies w/in 14 days | Rail courses or the equivalent must be installed between the top rail required by paragraph (a) of this section, and the deck so that no open space exists hat is more than 305 millimeters (12 inches) high. Vessel needs to have additional course installed at port, starboard, and forward embarkation point no more than 12 inches apart from top chain. 46 CFR 177.900(g)
2024-05-15 | 7913578 | Detached Duty Office Fort Myers | FL5982PD | State Number | ISLAND PASSAGE | Passenger Ship | UNITED STATES |  |  |  | 01 - Certificates & Documentation | CG001 - Certificate of Inspection (COI) | 701 - Prior to carriage of passengers/cargo | The cognizant OCMI may require that a vessel and its equipment undergo any additional test or inspection deemed reasonable and necessary to determine that the vessel and its equipment are suitable for the service in which they are to be employed. All (14) pontoon sectional inspection port plugs worn and unable to seal the inspection port. Replace all (14) pontoon sectional inspection port plugs in kind. 46CFR176.840
2024-05-15 | 7874127 | Sector Honolulu | 933873 | Official Number (U.S.) | KAHALA KAI | Passenger Ship | UNITED STATES |  |  |  | 02 - Structural Conditions | 02108 - Electrical installations in general | 50 - Rectify deficiencies w/in 30 days | Fuses in electrical systems must be of the cartridge type only. Fuses for the newly installed speakers are blade type fuses. Provide proper installation of cartridge type fuses in the electrical system. 46 CFR 183.380
2024-05-15 | 7912916 | Marine Safety Unit Coram | NY4957CV | State Number | LILAH GRACE | Passenger Ship | UNITED STATES |  |  |  | 01 - Certificates & Documentation | 01326 - Stability Information Booklet | 50 - Rectify deficiencies w/in 30 days | The stability letter could not be found.
2024-05-15 | 7912107 | Sector Key West | 1212487 | Official Number (U.S.) | KOKOMO CAT II | Passenger Ship | UNITED STATES |  |  |  | 01 - Certificates & Documentation | CG003 - USCG Certificate of Documentation (COD) | 16 - Rectify deficiencies w/in 14 days | The Certificate of Documentation on board was expired. Provide a valid Certificate of Documentation.
2024-05-15 | 7913291 | Sector Western Alaska and U.S. Arctic | 1231665 | Official Number (U.S.) | CAVEK | Towing Vessel | UNITED STATES |  |  |  | 07 - Fire Safety | 07199 - Other (fire safety) | 50 - Rectify deficiencies w/in 30 days | Flammable and combustible products must not be stored in machinery spaces, unless they are stored in a suitable container that meets the requirements of § 142.225 of this subchapter. If a storage room is provided, it may be any room or compartment that is free of ignition sources. Vessel is storing flammable/combustible products in the engine room outside of a storage cabinet and in the lazarette where lighting is not explosion proof. 46 CFR 143.220(c) & 46 CFR 142.225(b)
2024-05-15 | 7913291 | Sector Western Alaska and U.S. Arctic | 1231665 | Official Number (U.S.) | CAVEK | Towing Vessel | UNITED STATES |  |  |  | 09 - Working and Living Conditions | 09221 - Entry dangerous spaces | 50 - Rectify deficiencies w/in 30 days | A carbon dioxide system must meet the requirements of 46 CFR 78.47-11 (carbon dioxide warning signs). Vessel does not have required signage on engine room entrance for spaces protected by carbon dioxide. 46 CFR 136.110 & 46 CFR 78.47-11(b)
2024-05-15 | 7913291 | Sector Western Alaska and U.S. Arctic | 1231665 | Official Number (U.S.) | CAVEK | Towing Vessel | UNITED STATES |  |  |  | 11 - Life Saving Appliances | 11117 - Lifebuoys incl. provision and disposition | 16 - Rectify deficiencies w/in 14 days | At least two lifebuoys on a towing vessel greater than 26 feet must be fitted with a floating electric water light approved under approval series 161.010 or 161.110. One of the vessel's water lights on a lifebuoy was expired and inoperable. 46 CFR 141.360(c)(2)
2024-05-15 | 7912107 | Sector Key West | 1212487 | Official Number (U.S.) | KOKOMO CAT II | Passenger Ship | UNITED STATES |  |  |  | 10 - Safety of Navigation | 10109 - Lights, shapes, sound-signals | 705 - Other - as specified | Provide an operational stern light to Navigation Rules requirements prior to operating in reduced visibility.
2024-05-15 | 7917206 | Marine Safety Detachment Ft. Smith | AR978DLP | State Number | GENERAL LEE | Passenger Ship | UNITED STATES |  |  |  | 13 - Propulsion and Auxiliary Machinery | 13101 - Propulsion main engine | 50 - Rectify deficiencies w/in 30 days | Engine exhuast pipe installation must be suitably insulated or shielded from combustible material. Vessels dry engine exhuast pipping from a gasoline powered engine found witout out proper insulation. Owner shall properly insulate the engine exhuast system within 30 days of the inspection.
2024-05-15 | 7917206 | Marine Safety Detachment Ft. Smith | AR978DLP | State Number | GENERAL LEE | Passenger Ship | UNITED STATES |  |  |  | 08 - Alarms | 08199 - Other (alarms) | 701 - Prior to carriage of passengers/cargo | A flammable vapor detection system must be installed so as to permit calibration in a vapor free atmosphere. Vessels vapor dection system was inoperable at the time of inspection. Owner must confirm operation of audiable and visual alarm prior to the carriage of passengers. Due by 16MAY2024
2024-05-15 | 7911650 | Marine Safety Unit Morgan City | 1223503 | Official Number (U.S.) | GO SEEKER | General Dry Cargo Ship | UNITED STATES |  |  |  | 09 - Working and Living Conditions | 09209 - Electrical | 17 - Rectify deficiencies prior to departure | Each motor controller for a fire pump, steering gear, or auxiliary that is vital to the vessel’s propulsion system, except a motor controller for a vital propulsion auxiliary which can be restarted from a central control station, must have a low voltage release if automatic restart after a voltage failure or its resumption to operation is not hazardous. The motor controller for the fire pump was not set up for low voltage release. 46 CFR 111.70-3(b)
2024-05-15 | 7912916 | Marine Safety Unit Coram | NY4957CV | State Number | LILAH GRACE | Passenger Ship | UNITED STATES |  |  |  | 09 - Working and Living Conditions | 09112 - Medical Equipment | 50 - Rectify deficiencies w/in 30 days | Vessel first aid kit was missing items.
2024-05-15 | 7912916 | Marine Safety Unit Coram | NY4957CV | State Number | LILAH GRACE | Passenger Ship | UNITED STATES |  |  |  | 04 - Emergency Systems | 04109 - Fire drills | 50 - Rectify deficiencies w/in 30 days | Vessel had not logged any drills. Ever.
2024-05-15 | 7904468 | Sector Virginia | 9703411 | IMO Number | CL CONTIGO | Bulk Carrier | BELGIUM | RINA | BELGIUM |  | 03 - Water/Weathertight Conditions | 03199 - Other (load lines) | 40 - Rectify deficiencies prior to next US port after sailing foreign | The ring, lines and letters shall be painted in white or yellow on a dark background or in black on a light background. PSCO observed load line not painted white or yellow on a dark background. ICLL 8 40c
2024-05-15 | 7904765 | Sector Southeastern New England | RI1488H | State Number | HITCH HIKER | Passenger Ship | UNITED STATES |  |  |  | 07 - Fire Safety | 07199 - Other (fire safety) | 10 - Deficiency Rectified | Provision shall be made by means of plugs, covers, etc., to prevent the admission of air into the space protected. No closure devices were provided for the 3 ER ventilation ducts. OLD T 46 CFR 181.20-35
2024-05-15 | 7913291 | Sector Western Alaska and U.S. Arctic | 1231665 | Official Number (U.S.) | CAVEK | Towing Vessel | UNITED STATES |  |  |  | 01 - Certificates & Documentation | 01203 - Certificates for radio personnel | 17 - Rectify deficiencies prior to departure | Each ship subject to the Bridge-to-Bridge Act must have on board a radio operator who holds a restricted radiotelephone operator permit or higher class license. Vessel's mariners do not have any FCC license for operating a maritime station. 47 CFR 80.163
2024-05-15 | 7913291 | Sector Western Alaska and U.S. Arctic | 1231665 | Official Number (U.S.) | CAVEK | Towing Vessel | UNITED STATES |  |  |  | 09 - Working and Living Conditions | 09112 - Medical Equipment | 17 - Rectify deficiencies prior to departure | Each towing vessel must be equipped with an industrial type first aid cabinet or kit, appropriate to the size of the crew and operating conditions. Each towing vessel operating on oceans, coastwise, or Great Lakes routes must have a means to take blood pressure readings, splint broken bones, and apply large bandages for serious wounds. Medications on board are all expired. 46 CFR 140.435
2024-05-15 | 7913291 | Sector Western Alaska and U.S. Arctic | 1231665 | Official Number (U.S.) | CAVEK | Towing Vessel | UNITED STATES |  |  |  | 08 - Alarms | 08104 - Steering gear alarm | 16 - Rectify deficiencies w/in 14 days | Each towing vessel must have a low hydraulic steering fluid level alarm, if applicable, which must be visible and audible at each operating station. Steering control panel was inoperable at the time of inspection. After replacing fuse, low hydraulic steering fluid level alarms on the #1 and #2 steering units were visible but not audible. 46 CFR 143.230(a)(6) & (b)(1)
2024-05-15 | 7913291 | Sector Western Alaska and U.S. Arctic | 1231665 | Official Number (U.S.) | CAVEK | Towing Vessel | UNITED STATES |  |  |  | 08 - Alarms | 08199 - Other (alarms) | 50 - Rectify deficiencies w/in 30 days | Each towing vessel must have a low fuel level alarm, if fitted with a day tank. Vessel's two day tanks (FO1.P and FO1.S; the port and stbd day tanks) do not have low fuel level alarms. 46 CFR 143.230(a)(7) Extended until end of season.
2024-05-15 | 7912107 | Sector Key West | 1212487 | Official Number (U.S.) | KOKOMO CAT II | Passenger Ship | UNITED STATES |  |  |  | 11 - Life Saving Appliances | 11129 - Operational readiness of lifesaving appliances | 16 - Rectify deficiencies w/in 14 days | Owner replaced all 4 life float paddles due to UV degradation but did not mark the vessel's name on them. Mark the vessel's name on the life float paddles.
2024-05-15 | 7917709 | Marine Safety Detachment Ft. Smith | CG056486 | Coast Guard Number | MISS JUDY II | Passenger Ship | UNITED STATES |  |  |  | 07 - Fire Safety | 07109 - Fixed fire extinguishing installation | 701 - Prior to carriage of passengers/cargo | Pre-Engineered fixed gas fire extinguishing system must be installed in accordance with the manufacturer's instructions. FF suppression system in the aft void (port side)next to the gasoline fuel tank was found without a safety pin left installed at the discharge mechanism. Vessel owner shall have the pin removed and system inspected by a qualified entity prior to carriage of passengers.
2024-05-15 | 7913291 | Sector Western Alaska and U.S. Arctic | 1231665 | Official Number (U.S.) | CAVEK | Towing Vessel | UNITED STATES |  |  |  | 10 - Safety of Navigation | 10105 - Magnetic compass | 16 - Rectify deficiencies w/in 14 days | Towing vessels must be equipped with an illuminated magnetic compass. The compass must be readable from each operating station. Vessel's magnetic compass is disconnected from power necessary to illuminate the compass. 46 CFR 140.725(d)
2024-05-15 | 7909896 | Sector Virginia | 1205606 | Official Number (U.S.) | HAVOC II | Passenger Ship | UNITED STATES |  |  |  | 10 - Safety of Navigation | 10111 - Charts | 16 - Rectify deficiencies w/in 14 days | 46 CFR 184.420(a)(1): A vessel must carry adequate and up-to-date charts of large enough scale to make safe navigation possible. Vessel was unable to provide up-to-date electronic charts.
2024-05-15 | 7909480 | Sector San Francisco | 590680 | Official Number (U.S.) | TAHOE STAR | Passenger Ship | UNITED STATES |  |  |  | 11 - Life Saving Appliances | 11117 - Lifebuoys incl. provision and disposition | 16 - Rectify deficiencies w/in 14 days | Each ring life buoy must be marked with Type II retroreflective material. No retroreflective material on vessel's ring life buoy. 46 CFR 185.604(i)
2024-05-15 | 7917709 | Marine Safety Detachment Ft. Smith | CG056486 | Coast Guard Number | MISS JUDY II | Passenger Ship | UNITED STATES |  |  |  | 07 - Fire Safety | 07110 - Fire fighting equipment and appliances | 16 - Rectify deficiencies w/in 14 days | A vessel not required to have a power driven fire pump must have at least three 9.5 liter (2 1/2 gallon) buckets. The words FIRE BUCKET must be stenciled in a contrasting color on each bucket. Vessel was found with three 4 1/2 gallon buckets. Owner shall replace with the 2 1/2 gallon buckets and stencil FIRE BUCKET on each.
2024-05-15 | 7917883 | Marine Safety Detachment Ft. Smith | CG880279 | Coast Guard Number | ZACHARY | Passenger Ship | UNITED STATES |  |  |  | 02 - Structural Conditions | 02106 - Hull damage impairing seaworthiness | 701 - Prior to carriage of passengers/cargo | Vessel hull damaged in the wheel well next to the drive shaft on the star board side. well seam weld was damaged in the area of the hull as well. owner shall repair the hull in accordance with steel repair guidance.
2024-05-15 | 7917709 | Marine Safety Detachment Ft. Smith | CG056486 | Coast Guard Number | MISS JUDY II | Passenger Ship | UNITED STATES |  |  |  | 13 - Propulsion and Auxiliary Machinery | 13101 - Propulsion main engine | 50 - Rectify deficiencies w/in 30 days | Engine exhaust pipe installation must be suitably insulated or shielded from combustible material. Vessels dry engine exhaust pipping from a gasoline powered engine found without out proper insulation. Owner shall properly insulate the engine exhaust system within 30 days of the inspection.
2024-05-15 | 7913296 | Sector Western Alaska and U.S. Arctic | 1029299 | Official Number (U.S.) | ARI CRUZ | Towing Vessel | UNITED STATES |  |  |  | 11 - Life Saving Appliances | 11119 - Immersion suits | 16 - Rectify deficiencies w/in 14 days | Immersion suits carried on towing vessels must meet the requirements of § 199.70(c) and (d) of this chapter. Each immersion suit or anti-exposure suit must have a lifejacket light approved under approval series 161.112 securely attached to the front shoulder area of the immersion suit or anti-exposure suit. Two immersion suits were found to have inoperable lights. 46 CFR 141.350(b) & 46 CFR 199.70(c)(4)(i)
2024-05-15 | 7913291 | Sector Western Alaska and U.S. Arctic | 1231665 | Official Number (U.S.) | CAVEK | Towing Vessel | UNITED STATES |  |  |  | 13 - Propulsion and Auxiliary Machinery | 13104 - Bilge pumping arrangements | 50 - Rectify deficiencies w/in 30 days | All installed bilge piping must have a check/foot valve in each bilge suction that prevents unintended backflooding through bilge piping. All bilge suction points are not provided with a check/foot valve. 46 CFR 143.275 Extended until end of season.
2024-05-15 | 7917406 | Marine Safety Detachment Ft. Smith | CG054908 | Coast Guard Number | MISS KENDY SUE | Passenger Ship | UNITED STATES |  |  |  | 07 - Fire Safety | 07110 - Fire fighting equipment and appliances | 16 - Rectify deficiencies w/in 14 days | A vessel not required to have a power driven fire pump must have at least three 9.5 liter (2 1/2 gallon) buckets. The words FIRE BUCKET must be stenciled in a contrasting color on each bucket. Vessel was found with three 4 1/2 gallon buckets. Owner shall replace with the 2 1/2 gallon buckets and stencil FIRE BUCKET on each.
2024-05-15 | 7917406 | Marine Safety Detachment Ft. Smith | CG054908 | Coast Guard Number | MISS KENDY SUE | Passenger Ship | UNITED STATES |  |  |  | 13 - Propulsion and Auxiliary Machinery | 13101 - Propulsion main engine | 50 - Rectify deficiencies w/in 30 days | Engine exhaust pipe installation must be suitably insulated or shielded from combustible material. Vessels dry engine exhaust pipping from a gasoline powered engine found without out proper insulation. Owner shall properly insulate the engine exhaust system within 30 days of the inspection.
2024-05-15 | 7917808 | Marine Safety Detachment Ft. Smith | CG050662 | Coast Guard Number | MISS KENNEDY | Passenger Ship | UNITED STATES |  |  |  | 07 - Fire Safety | 07114 - Remote Means of control (opening,pumps,ventilation,etc.) Machinery spaces | 16 - Rectify deficiencies w/in 14 days | Remote fuel shutoff stations must be marked in clearly legible letters at least 25 millimeters (1 inch) high indicating purpose of the valve and direction of operation. Fuel shutoff's on vessel were found painted over and the direction of operation not visible. Owner shall mark fuel shutoffs in accordance with the regulation.
2024-05-15 | 7918064 | Marine Safety Detachment Ft. Smith | CG880277 | Coast Guard Number | MISS JUDY | Passenger Ship | UNITED STATES |  |  |  | 07 - Fire Safety | 07110 - Fire fighting equipment and appliances | 16 - Rectify deficiencies w/in 14 days | A vessel not required to have a power driven fire pump must have at least three 9.5 liter (2 1/2 gallon) buckets. The words FIRE BUCKET must be stenciled in a contrasting color on each bucket. Vessel was found with three 4 1/2 gallon buckets. Owner shall replace with the 2 1/2 gallon buckets and stencil FIRE BUCKET on each.
2024-05-15 | 7918064 | Marine Safety Detachment Ft. Smith | CG880277 | Coast Guard Number | MISS JUDY | Passenger Ship | UNITED STATES |  |  |  | 13 - Propulsion and Auxiliary Machinery | 13101 - Propulsion main engine | 50 - Rectify deficiencies w/in 30 days | Engine exhaust pipe installation must be suitably insulated or shielded from combustible material. Vessels dry engine exhaust pipping from a gasoline powered engine found without out proper insulation. Owner shall properly insulate the engine exhaust system within 30 days of the inspection.
2024-05-15 | 7907792 | Sector San Francisco | 264068 | Official Number (U.S.) | TAHOE | Passenger Ship | UNITED STATES |  |  |  | 07 - Fire Safety | 07103 - Division - decks, bulkheads and penetrations | 16 - Rectify deficiencies w/in 14 days | Vapor barriers must be provided where insulation of any type is used in spaces where flammable and combustible liquids or vapors are present. Identified cable penetrations in forward engine room bulkhead that were not vapor tight. 46 CFR 177.405(e)
2024-05-15 | 7907792 | Sector San Francisco | 264068 | Official Number (U.S.) | TAHOE | Passenger Ship | UNITED STATES |  |  |  | 07 - Fire Safety | 07109 - Fixed fire extinguishing installation | 16 - Rectify deficiencies w/in 14 days | Provision must be made for closing all supply duct cowls or scoops and exhaust duct discharge openings for a space protected by a fixed gas extinguishing system. All closure devices must be readily available and mounted in vicinity of vent. No closure devices for vents found. 46 CFR 182.460(l)
2024-05-15 | 7912107 | Sector Key West | 1212487 | Official Number (U.S.) | KOKOMO CAT II | Passenger Ship | UNITED STATES |  |  |  | 11 - Life Saving Appliances | 11116 - Distress flares | 16 - Rectify deficiencies w/in 14 days | Vessel has a total of 10 hand red distress signals on board. Provide 02 additional distress signals so there are 12 total on board.
2024-05-15 | 7917406 | Marine Safety Detachment Ft. Smith | CG054908 | Coast Guard Number | MISS KENDY SUE | Passenger Ship | UNITED STATES |  |  |  | 13 - Propulsion and Auxiliary Machinery | 13199 - Other (machinery) | 16 - Rectify deficiencies w/in 14 days | Fuel supply hose found with outer jacket chaffed near the carburetor. Fuel lines must installed and secured against excessive movement and vibration by the use of soft nonferrous metal straps which have no sharp edges and are insulated to protected against corrosion. Owner shall replace the fuel line and metal straps with new in accordance with the regulations.
2024-05-15 | 7912663 | Sector Key West | 1324586 | Official Number (U.S.) | PELICAN II | Passenger Ship | UNITED STATES |  |  |  | 01 - Certificates & Documentation | CG003 - USCG Certificate of Documentation (COD) | 17 - Rectify deficiencies prior to departure | COD expired April 30, 2024. Must show proof of valid COD prior to carrying passengers.
2024-05-15 | 7912595 | Sector Los Angeles/Long Beach | 9468322 | IMO Number | NEW PEARL | Tank Ship | HONG KONG |  |  |  | 13 - Propulsion and Auxiliary Machinery | 13108 - Operation of machinery | 60 - Rectify deficiencies prior to movement | Main and auxiliary machinery essential for the propulsion and safety of the ship shall be provided with effective means for its operation and control. PSCO was notified by pilots that while at anchor in making preparations to transit to berth, vessel main engine failed to start.
2024-05-15 | 7912798 | Sector Charleston | 1285257 | Official Number (U.S.) | LAUNCH 10 | Passenger Ship | UNITED STATES |  |  |  | 01 - Certificates & Documentation | 01199 - Other (certificates) | 705 - Other - as specified | A certification that the ship has passed an inspection must be entered into the ship's log by the inspecting technician. The technician conducting the inspection and providing the certification must not be the vessel's owner, operator, master, or employee or their affiliates. Vessel did not have the Safety Radio Certificate. 47 CFR 80.59(a)(2)
2024-05-15 | 7910106 | Sector San Francisco | 1287012 | Official Number (U.S.) | TAHOE THUNDER | Passenger Ship | UNITED STATES |  |  |  | 13 - Propulsion and Auxiliary Machinery | 13199 - Other (machinery) | 701 - Prior to carriage of passengers/cargo | A mechanical exhaust system consisting of at least two ventilation exhaust ducts located at the end of the space opposite from where the supply ducts are fitted, which extend to the lowest part of the bilge of the space on each side of the space, and which are led to one or more powered exhaust blowers. Exhaust intake fan found to not be working and exhaust ducts found not to be properly sealed. Conduct repairs to the satisfaction of the Marine Inspector. 46 CFR 182.460(a)(1)(ii)
2024-05-15 | 7912659 | Sector Key West | 1289108 | Official Number (U.S.) | BALD EAGLE II | Passenger Ship | UNITED STATES |  |  |  | 01 - Certificates & Documentation | 01199 - Other (certificates) | 50 - Rectify deficiencies w/in 30 days | Vessel, was missing the FCC Safety Certificate. Must show proof of valid FCC Safety Certificate.
2024-05-15 | 7911650 | Marine Safety Unit Morgan City | 1223503 | Official Number (U.S.) | GO SEEKER | General Dry Cargo Ship | UNITED STATES |  |  |  | 13 - Propulsion and Auxiliary Machinery | 13102 - Auxiliary engine | 17 - Rectify deficiencies prior to departure | The applicable standards established by ABS my be used for the standards of design of main and aux equipment. The spray shields on the stbd main engine were missing. 46 CFR 58.01-5
2024-05-15 | 7911650 | Marine Safety Unit Morgan City | 1223503 | Official Number (U.S.) | GO SEEKER | General Dry Cargo Ship | UNITED STATES |  |  |  | 13 - Propulsion and Auxiliary Machinery | 13199 - Other (machinery) | 17 - Rectify deficiencies prior to departure | Non-metallic flexible hose must be in accordance with SAE J-1942. Multiple hoses in the fuel oil systems for the main engines and generators were not J-1942. 46 CFR 56.60-25(b)
2024-05-15 | 7911650 | Marine Safety Unit Morgan City | 1223503 | Official Number (U.S.) | GO SEEKER | General Dry Cargo Ship | UNITED STATES |  |  |  | 99 - Other | 99101 - Other (Safety in general) | 17 - Rectify deficiencies prior to departure | The name of the vessel must be marked on some clearly visible exterior part of the port and starboard bow and the stern of the vessel. The letters must be not less than four inches in height. The vessel did not have the name and hailing port marked on the stern of the vessel due to the installation of an A-Frame. 46 CFR 67.123
2024-05-15 | 7911650 | Marine Safety Unit Morgan City | 1223503 | Official Number (U.S.) | GO SEEKER | General Dry Cargo Ship | UNITED STATES |  |  |  | 13 - Propulsion and Auxiliary Machinery | 13104 - Bilge pumping arrangements | 17 - Rectify deficiencies prior to departure | Each individual bilge suction shall be fitted with a suitable bilge strainer having an open area of not less than three times that of the suction pipe. The bilge suction line strainers were wasted on each branch line. 46 CFR 56.50-50(g)
2024-05-15 | 7917406 | Marine Safety Detachment Ft. Smith | CG054908 | Coast Guard Number | MISS KENDY SUE | Passenger Ship | UNITED STATES |  |  |  | 13 - Propulsion and Auxiliary Machinery | 13108 - Operation of machinery | 16 - Rectify deficiencies w/in 14 days | Batteries must be mounted in trays lined with, or constructed of, a material that is resistant to damage by electrolyte. Vessel battery found on the the deck near drivers seat without a tray/battery box. Owner shall place batteries in a appropriate tray/ box meeting the requirements with in 14 days of the inspection date.
2024-05-15 | 7912140 | Sector San Francisco | 9505924 | IMO Number | MTM HOUSTON | Tank Ship | SINGAPORE | NIPPON KAIJI KYOKAI | NIPPON KAIJI KYOKAI | NIPPON KAIJI KYOKAI | 14 - Pollution Prevention | 14799 - Other (AFS) | 40 - Rectify deficiencies prior to next US port after sailing foreign | The Master... of any vessel equipped with ballast tanks that operates in teh waters of the United States must...remove fouling organisms from the vessel's hull. PSCO observed significant organism growth on vessel hull below the waterline. 33 CFR 151.2050
2024-05-15 | 7913296 | Sector Western Alaska and U.S. Arctic | 1029299 | Official Number (U.S.) | ARI CRUZ | Towing Vessel | UNITED STATES |  |  |  | 13 - Propulsion and Auxiliary Machinery | 13101 - Propulsion main engine | 16 - Rectify deficiencies w/in 14 days | Piping and machinery components that exceed 220 °C (428 °F), including fittings, flanges, valves, exhaust manifolds, and turbochargers, must be insulated. Lagging on the stbd generator needs replacement. 46 CFR 143.220(b)
2024-05-15 | 7910081 | Sector San Francisco | 999762 | Official Number (U.S.) | MS DIXIE II | Passenger Ship | UNITED STATES |  |  |  | 01 - Certificates & Documentation | 01199 - Other (certificates) | 16 - Rectify deficiencies w/in 14 days | Marine employers shall establish programs for chemical testing for dangerous drugs for crew members on inspected vessels. Vessel to provide 2023 MIS report and provide a list of all crew members covered in drug testing program. 46 CFR 16.230(a)
2024-05-15 | 7910081 | Sector San Francisco | 999762 | Official Number (U.S.) | MS DIXIE II | Passenger Ship | UNITED STATES |  |  |  | 07 - Fire Safety | 07109 - Fixed fire extinguishing installation | 16 - Rectify deficiencies w/in 14 days | At each subsequent inspection for certification the owner shall have the vessel ready for inspection of each portable fire extinguisher. Vessel's portable fire extinguisher aft of control station is inoperable. 46 CFR 115.810(a)(1)
2024-05-15 | 7910081 | Sector San Francisco | 999762 | Official Number (U.S.) | MS DIXIE II | Passenger Ship | UNITED STATES |  |  |  | 09 - Working and Living Conditions | 09232 - Cleanliness of engine room | 16 - Rectify deficiencies w/in 14 days | The general construction of the vessel shall be to minimize fire hazards in so far as reasonable and practicable. Vessel to re-install wasted/missing insulation stbd aft of machinery space. 46 CFR 177.10-5(a) (OLD T)
2024-05-15 | 7910081 | Sector San Francisco | 999762 | Official Number (U.S.) | MS DIXIE II | Passenger Ship | UNITED STATES |  |  |  | 09 - Working and Living Conditions | 09209 - Electrical | 16 - Rectify deficiencies w/in 14 days | The general construction of the vessel shall be to minimize fire hazards in so far as reasonable and practicable. Vessel to remove/rearrange all daisychained power strips in control station and 2nd deck band equipment area. 46 CFR 177.10-5(a) (OLD T)
2024-05-15 | 7913296 | Sector Western Alaska and U.S. Arctic | 1029299 | Official Number (U.S.) | ARI CRUZ | Towing Vessel | UNITED STATES |  |  |  | 08 - Alarms | 08199 - Other (alarms) | 50 - Rectify deficiencies w/in 30 days | Each towing vessel must have a low fuel level alarm, if fitted with a day tank. Vessel's day tank (2C) does not have low fuel level alarm. 46 CFR 143.230(a)(7)
2024-05-15 | 7913296 | Sector Western Alaska and U.S. Arctic | 1029299 | Official Number (U.S.) | ARI CRUZ | Towing Vessel | UNITED STATES |  |  |  | 08 - Alarms | 08101 - General alarm | 16 - Rectify deficiencies w/in 14 days | The engine room must have general alarm identified with a sign that reads: “Attention General Alarm—When Alarm Sounds or Flashes Go to Your Station." Signage is missing in the engine room. 46 CFR 143.235(b)(3)
2024-05-15 | 7913296 | Sector Western Alaska and U.S. Arctic | 1029299 | Official Number (U.S.) | ARI CRUZ | Towing Vessel | UNITED STATES |  |  |  | 11 - Life Saving Appliances | 11117 - Lifebuoys incl. provision and disposition | 16 - Rectify deficiencies w/in 14 days | A towing vessel 79 feet or more in length must carry four lifebuoys, with one lifebuoy located on each side of the operating station. Lifebuoys must be at least 610 millimeters (24 inches) in diameter. Two lifebuoys on the port side had deteriorated/broken plugs. 46 CFR 141.360(a)(3)
2024-05-15 | 7912878 | Sector Corpus Christi | 1334524 | Official Number (U.S.) | PACKERY QUEEN | Passenger Ship | UNITED STATES |  |  |  | 10 - Safety of Navigation | 10111 - Charts | 16 - Rectify deficiencies w/in 14 days | As appropriate for the intended voyage, a vessel must carry adequate and up to date charts of large enough scale to make safe navigation possible. 46 CFR 184.420(a)(1)
2024-05-15 | 7920740 | Sector San Francisco | 1068455 | Official Number (U.S.) | TAHOE PARADISE | Passenger Ship | UNITED STATES |  |  |  | 11 - Life Saving Appliances | 11109 - Rigid liferafts | 16 - Rectify deficiencies w/in 14 days | Each launching appliance and each survival craft and rescue boat on a vessel must be in good working order and ready for immediate use before the vessel leaves port and at all times when the vessel is underway. Vessel’s life floats were found ripped due to bird activity. Vessel must repair the life floats to the satisfaction of the Marine Inspector. 46CF185.604(i)
2024-05-15 | 7912878 | Sector Corpus Christi | 1334524 | Official Number (U.S.) | PACKERY QUEEN | Passenger Ship | UNITED STATES |  |  |  | 11 - Life Saving Appliances | 11117 - Lifebuoys incl. provision and disposition | 16 - Rectify deficiencies w/in 14 days | A vessel must carry one floating waterlight, unless it is limited to day time operation. The vessels floating waterlight was inoperable. Repair or replace to the satisfaction of the attending marine inspector. 46 CFR 180.70(d)
2024-05-15 | 7920740 | Sector San Francisco | 1068455 | Official Number (U.S.) | TAHOE PARADISE | Passenger Ship | UNITED STATES |  |  |  | 03 - Water/Weathertight Conditions | 03107 - Doors | 16 - Rectify deficiencies w/in 14 days | A hatch exposed to the weather must be watertight. Hatches leading into the engine room that are exposed to the weather were found not watertight. Repair the hatches leading to the engine room to be able to meet the requirements of being watertight to the satisfaction of the Marine Inspector. 46CFR179.3609(a)
2024-05-15 | 7910004 | Marine Safety Unit Lake Charles | 9912141 | IMO Number | PACIFIC | Tank Ship | GREECE |  |  | AMERICAN BUREAU OF SHIPPING | 11 - Life Saving Appliances | 11134 - Operation of Life Saving Appliances | 17 - Rectify deficiencies prior to departure | Before the ship leaves port and at all times during the voyage, all life-saving appliances shall be in working order and ready for immediate use. Port side lifeboat searchlight is inoperable. 74 SOLAS (2020 CONS.) III/20/2
2024-05-15 | 7859949 | Sector Los Angeles/Long Beach | 1079045 | Official Number (U.S.) | NAUTILUS | Passenger Ship | UNITED STATES |  |  |  | 08 - Alarms | 08199 - Other (alarms) | 50 - Rectify deficiencies w/in 30 days | Gauges to indicate engine revolutions per minute (RPM), jacket water discharge temperature, and lubricating oil pressure must be provided for all propulsion engines installed in the vessel. The gauges must be readily visible at the operating station. Port and STBD propulsion engines gauges were found not operational or displaying the improper reading at the operating station.
2024-05-15 | 7864563 | Sector Los Angeles/Long Beach | 1284427 | Official Number (U.S.) | CAPTAIN'S GIG II | Passenger Ship | UNITED STATES |  |  |  | 11 - Life Saving Appliances | 11117 - Lifebuoys incl. provision and disposition | 16 - Rectify deficiencies w/in 14 days | Each ring life buoy on a vessel must Be approved in accordance with § 160.050 in subchapter Q of this chapter, or other standard specified by the Commandant, including, but not limited to, approval series 160.150. Life ring is missing retro reflective tape.
2024-05-15 | 7859903 | Sector Los Angeles/Long Beach | 603440 | Official Number (U.S.) | OCEAN EXPLORER | Passenger Ship | UNITED STATES |  |  |  | 02 - Structural Conditions | 02108 - Electrical installations in general | 16 - Rectify deficiencies w/in 14 days | Marine Inspector observed one electric bilge pump was inoperable to to being disconnected from power.
2024-05-15 | 7912255 | Sector Columbia River | 501535 | Official Number (U.S.) | TRIUMPH VI | Passenger Ship | UNITED STATES |  |  |  | 02 - Structural Conditions | 02108 - Electrical installations in general | 50 - Rectify deficiencies w/in 30 days | Each small battery installation must be located in a well ventilated space and protected from falling objects. 01 battery in the engine room port side was found with corroded terminals and missing cover. Clean corrosion and install cover to satisfaction of marine inspector. 46 CFR 183.354(b)
2024-05-15 | 7882943 | Sector Los Angeles/Long Beach | CF6344YB | State Number | SEA DRAGON | Passenger Ship | UNITED STATES |  |  |  | 11 - Life Saving Appliances | 11117 - Lifebuoys incl. provision and disposition | 16 - Rectify deficiencies w/in 14 days | At least one ring life buoy must be fitted with a lifeline. Lifeline attached to life buoy is wasted and not serviceable.
2024-05-15 | 7911333 | Sector Delaware Bay | 1321707 | Official Number (U.S.) | BIG KAHUNA | Passenger Ship | UNITED STATES |  |  |  | 04 - Emergency Systems | CG004 - Man Overboard Drill (MOB) | 701 - Prior to carriage of passengers/cargo | At each initial and subsequent inspection for certification, the marine inspector may require that an abandon ship or man overboard drill be held under simulated emergency conditions specified by the inspector. Vessel must complete man overboard drill with full crew.
2024-05-15 | 7917883 | Marine Safety Detachment Ft. Smith | CG880279 | Coast Guard Number | ZACHARY | Passenger Ship | UNITED STATES |  |  |  | 07 - Fire Safety | 07110 - Fire fighting equipment and appliances | 16 - Rectify deficiencies w/in 14 days | A vessel not required to have a power driven fire pump must have at least three 9.5 liter (2 1/2 gallon) buckets. The words FIRE BUCKET must be stenciled in a contrasting color on each bucket. Vessel was found with three 4 1/2 gallon buckets. Owner shall replace with the 2 1/2 gallon buckets and stencile FIRE BUCKET on each with in 7 days.
2024-05-15 | 7913037 | Sector Maryland-National Capital Region | 1240067 | Official Number (U.S.) | HIGH LIFE | Passenger Ship | UNITED STATES |  |  |  | 11 - Life Saving Appliances | 11117 - Lifebuoys incl. provision and disposition | 701 - Prior to carriage of passengers/cargo | Each rescue boat and ring life buoy must be marked with Type II retroreflective material. Ring buoy was missing retroreflective material. 46 CFR 185.604(i)
2024-05-15 | 7912878 | Sector Corpus Christi | 1334524 | Official Number (U.S.) | PACKERY QUEEN | Passenger Ship | UNITED STATES |  |  |  | 09 - Working and Living Conditions | 09112 - Medical Equipment | 16 - Rectify deficiencies w/in 14 days | A vessel must carry either a first aid kit that meets the requirements in 46 CFR 199.175(b)(10) or a kit of equivalent contents and instructions. For equivalent kits, the contents must be stowed in a suitable, watertight container that is marked "First-Aid Kit". A first-aid kit must be easily visible and readily accessible. 46 CFR 184.710
2024-05-15 | 7920740 | Sector San Francisco | 1068455 | Official Number (U.S.) | TAHOE PARADISE | Passenger Ship | UNITED STATES |  |  |  | 03 - Water/Weathertight Conditions | 03199 - Other (load lines) | 16 - Rectify deficiencies w/in 14 days | Each watertight bulkhead must be of sufficient strength to be capable of remaining watertight with a head of water to the top of the bulkhead. Vessel’s Fuel Oil space has 3 penetrations in the watertight bulkheads that are not properly sealed, and are now not watertight. Seal the penetrations in the fuel oil space to the satisfaction of the Marine Inspector. 46CFR179.320(a)
2024-05-15 | 7913291 | Sector Western Alaska and U.S. Arctic | 1231665 | Official Number (U.S.) | CAVEK | Towing Vessel | UNITED STATES |  |  |  | 13 - Propulsion and Auxiliary Machinery | 13101 - Propulsion main engine | 16 - Rectify deficiencies w/in 14 days | Piping and machinery components that exceed 220 °C (428 °F), including fittings, flanges, valves, exhaust manifolds, and turbochargers, must be insulated. Lagging on the Port MDE and Stbd MDE are missing lagging on the portions of the exhaust piping (port/stbd), while other lagging is damaged (port). 46 CFR 143.220(b)
2024-05-15 | 7913291 | Sector Western Alaska and U.S. Arctic | 1231665 | Official Number (U.S.) | CAVEK | Towing Vessel | UNITED STATES |  |  |  | 08 - Alarms | 08103 - Fire alarm | 17 - Rectify deficiencies prior to departure | Each towing vessel must be equipped with a means to detect smoke in the berthing spaces and lounges that alerts individuals in those spaces. This may be accomplished by an installed detection system, or by using individual battery-operated detectors meeting UL 217. Detection systems or individual detectors must be kept operational at all times when the crew is onboard the towing vessel. Vessel's berthing spaces on Deck 1 are missing.
2024-05-15 | 7909896 | Sector Virginia | 1205606 | Official Number (U.S.) | HAVOC II | Passenger Ship | UNITED STATES |  |  |  | 11 - Life Saving Appliances | 11116 - Distress flares | 10 - Deficiency Rectified | 46 CFR 185.614: Portable watertight containers for distress flares and smoke signals shall be of a bright color, and containers shall be clearly marked in legible contrasting letters at least 12.7 millimeters (0.5 inches) high: “DISTRESS SIGNALS”. CORRECTED ON THE SPOT.
2024-05-15 | 7903143 | Sector Corpus Christi | 9501150 | IMO Number | CARIBBEAN LOYALTY | Tank Ship | MARSHALL ISLANDS |  | DNV | BUREAU VERITAS | 02 - Structural Conditions | 02117 - Decks - corrosion | 16 - Rectify deficiencies w/in 14 days | THE CONDITION OF THE SHIP AND ITS EQUIPMENT SHALL BE MAINTAINED TO CONFORM WITH THE PROVISIONS OF THE PRESENT REGULATIONS TO ENSURE THAT THE SHIP IN ALL ASPECTS WILL REMAIN FIT TO PROCEED TO SEA WITHOUT DANGER TO THE SHIP OR PERSONS ON BOARD. METAL DETERIORATION FOUND ON DECK, INCLUDING 2 STBD GAS TIGHT PIPE FOR TANK GAUGE RADAR. 74 SOLAS (20) I/11
2024-05-15 | 7903143 | Sector Corpus Christi | 9501150 | IMO Number | CARIBBEAN LOYALTY | Tank Ship | MARSHALL ISLANDS |  | DNV | BUREAU VERITAS | 09 - Working and Living Conditions | 09209 - Electrical | 40 - Rectify deficiencies prior to next US port after sailing foreign | IN TANKERS, ELECTRICAL EQUIPMENT, CABLES AND WIRING SHALL NOT BE INSTALLED IN HAZARDOUS LOCATIONS UNLESS IT CONFORMS WITH STANDARDS NOT INFERIOR TO THOSE ACCEPTABLE TO THE ORGANIZATION. 02 EXPLOSION PROOF LIGHTS FOUND CRACKING ON LENSE IN STBD DECK LOCKER. 74 SOLAS (20) II-1/45.11
2024-05-15 | 7903143 | Sector Corpus Christi | 9501150 | IMO Number | CARIBBEAN LOYALTY | Tank Ship | MARSHALL ISLANDS |  | DNV | BUREAU VERITAS | 06 - Cargo Operations Including Equipment | 06105 - Atmosphere testing instruments | 40 - Rectify deficiencies prior to next US port after sailing foreign | THE SYSTEM SHALL HAVE AN ALARM TO INDICATE IF THE GAS SAMPLING LINES ARE CLOGGED. CREW WAS UNABLE TO DEMONSTRATE A FLOW FAULT ON FIXED GAS SYSTEM. 74 SOLAS (20) II-2/4.5.10.1.3 FSS CODE 16.2.2.1.6
2024-05-15 | 7910081 | Sector San Francisco | 999762 | Official Number (U.S.) | MS DIXIE II | Passenger Ship | UNITED STATES |  |  |  | 09 - Working and Living Conditions | 09116 - Furnishings | 50 - Rectify deficiencies w/in 30 days | Waste paper baskets shall be constructed of approved incombustible materials with solid sides and botooms. Found multiple trash cans onboard constructed of combustible material. Vessel to replace trash cans or provide proof that trash cans are constructed of incombustible materials. 46 CFR 177.10-5(a) (OLD T) 46 CFR 72.05-55(b)
2024-05-15 | 7910081 | Sector San Francisco | 999762 | Official Number (U.S.) | MS DIXIE II | Passenger Ship | UNITED STATES |  |  |  | 11 - Life Saving Appliances | 11108 - Inflatable liferafts | 705 - Other - as specified | Each vessel certificated to operate on a lakes bays and sounds route must, if operated in cold water, be protected with life floats of 100% of total number of persons permitted on board. The vessel has 4 out of 6 IBAs requiring servicing. Restricted to operations within 1NM from shore or 200 total persons onboard. 46 CFR 117.207(c)(1)
2024-05-15 | 7910081 | Sector San Francisco | 999762 | Official Number (U.S.) | MS DIXIE II | Passenger Ship | UNITED STATES |  |  |  | 09 - Working and Living Conditions | 09209 - Electrical | 16 - Rectify deficiencies w/in 14 days | The general construction of the vessel shall be to minimize fire hazards in so far as reasonable and practicable. Space below control station was found to be in inadequate condition. Vessel to repair damaged lagging for AC unit and re organize cables to control station to the satisfaction of the cognizant OCMI. 46 CFR 177.10-5(a) (OLD T)
2024-05-15 | 7882951 | Sector Los Angeles/Long Beach | CF9533LE | State Number | KUMA | Passenger Ship | UNITED STATES |  |  |  | 10 - Safety of Navigation | 10109 - Lights, shapes, sound-signals | 16 - Rectify deficiencies w/in 14 days | All vessels must have navigation lights that are in compliance with the applicable sections of the Inland Navigation Rules. A power-driven vessel underway shall exhibit a masthead light forward, sidelights, and a sternlight; vessels under 12m may exhibit an all-round white light in lieu of a separate masthead/stern light. Masthead/stern light was not operational at the time of the inspection. Vessel restricted from operating from sunset to sunrise and at times of restricted visibility. 46 CFR 183.420 33 CFR 83.23 (a)
2024-05-15 | 7910081 | Sector San Francisco | 999762 | Official Number (U.S.) | MS DIXIE II | Passenger Ship | UNITED STATES |  |  |  | 08 - Alarms | 08199 - Other (alarms) | 16 - Rectify deficiencies w/in 14 days | Each vessel must be provided with a visible and audible bilge level alarms at the operating station in each space provided in 46 CFR 119.530. Vessel's forpeak audible alarm for the bilge level is inop. 46 CFR 119.530(a)
2024-05-15 | 7913291 | Sector Western Alaska and U.S. Arctic | 1231665 | Official Number (U.S.) | CAVEK | Towing Vessel | UNITED STATES |  |  |  | 07 - Fire Safety | 07110 - Fire fighting equipment and appliances | 50 - Rectify deficiencies w/in 30 days | The frame or support of any semi-portable fire extinguisher fitted with wheels must be welded or otherwise permanently attached to a steel bulkhead or deck to prevent it from rolling under heavy sea conditions. 160-B for engine room is not secured as such. 46 CFR 142.230(c)
2024-05-15 | 7920740 | Sector San Francisco | 1068455 | Official Number (U.S.) | TAHOE PARADISE | Passenger Ship | UNITED STATES |  |  |  | 01 - Certificates & Documentation | 01310 - Signs, indications | 16 - Rectify deficiencies w/in 14 days | On a vessel on which the number of passengers permitted on upper decks is limited by stability criteria, as indicated by the vessel's stability letter, the maximum number of passengers allowed on an upper deck must be indicated by a durable marking of at least 25 millimeters (1 inch) numbers and letters at the entranceway to that deck. Vessel was missing the required maximum passengers signage as required on their top deck. Install the proper signage to the satisfaction of the Marine Inspector. 46CFR185.602(g)
2024-05-15 | 7920740 | Sector San Francisco | 1068455 | Official Number (U.S.) | TAHOE PARADISE | Passenger Ship | UNITED STATES |  |  |  | 07 - Fire Safety | 07199 - Other (fire safety) | 16 - Rectify deficiencies w/in 14 days | Waste receptacles. Unless other means are provided to ensure that a potential waste receptacle fire would be limited to the receptacle, waste receptacles must be constructed of noncombustible materials with no openings in the sides or bottom. Vessel was found with a plastic trashcan in the main deck galley space. Remove the plastic trashcan to the satisfaction of the Marine Inspector. 46CFR177.405(f)
2024-05-15 | 7920740 | Sector San Francisco | 1068455 | Official Number (U.S.) | TAHOE PARADISE | Passenger Ship | UNITED STATES |  |  |  | 11 - Life Saving Appliances | 11110 - Stowage and provision of liferafts | 16 - Rectify deficiencies w/in 14 days | Equipment specifications for life floats and buoyant apparatus. The equipment required for life floats and buoyant apparatus must meet the following specifications:(2) Paddle. Each paddle must be of at least 1,220 millimeters (4 feet) in length, lashed to the life float to which it belongs and buoyant. Starboard aft life float has one paddle that is not lashed. Properly lash the paddle to the satisfaction of the Marine Inspector. 46CFR180.175(f)(2)
2024-05-15 | 7920740 | Sector San Francisco | 1068455 | Official Number (U.S.) | TAHOE PARADISE | Passenger Ship | UNITED STATES |  |  |  | 11 - Life Saving Appliances | 11117 - Lifebuoys incl. provision and disposition | 16 - Rectify deficiencies w/in 14 days | Each rescue boat and ring life buoy must be marked with Type II retroreflective material approved in accordance with 46 CFR 164.018 or other standard specified by the Commandant. Vessels life buoys were found without retroreflective tape. Install retroreflective tape to the satisfaction of the Marine Inspector. 46CF185.604(i)
2024-05-15 | 7920740 | Sector San Francisco | 1068455 | Official Number (U.S.) | TAHOE PARADISE | Passenger Ship | UNITED STATES |  |  |  | 11 - Life Saving Appliances | 11110 - Stowage and provision of liferafts | 16 - Rectify deficiencies w/in 14 days | The name of the vessel must be marked or painted in clearly legible letters on each life float paddle. All paddles were found without proper vessel name markings. Mark all paddles with the vessel’s name to the satisfaction of the Marine Inspector. 46CFR185.604(g)
2024-05-15 | 7920740 | Sector San Francisco | 1068455 | Official Number (U.S.) | TAHOE PARADISE | Passenger Ship | UNITED STATES |  |  |  | 09 - Working and Living Conditions | 09112 - Medical Equipment | 16 - Rectify deficiencies w/in 14 days | A vessel must carry either a first-aid kit that meets the requirements in 46 CFR 199.175(b)(10) or a kit with equivalent contents and instructions. Vessel was found with a broken first aid kit. Replace the first aid kit to the satisfaction of the Marine Inspector. 46CFR184.710
2024-05-15 | 7920740 | Sector San Francisco | 1068455 | Official Number (U.S.) | TAHOE PARADISE | Passenger Ship | UNITED STATES |  |  |  | 07 - Fire Safety | 07199 - Other (fire safety) | 16 - Rectify deficiencies w/in 14 days | Fire hazards to be minimized. The general construction of the vessel must be such as to minimize fire hazards insofar as it is reasonable and practicable. Vessel was found with sagging and worn insulation in the engine room. Repair the insulation to the satisfaction of the Marine Inspector. 46CFR177.405(a)
2024-05-15 | 7910081 | Sector San Francisco | 999762 | Official Number (U.S.) | MS DIXIE II | Passenger Ship | UNITED STATES |  |  |  | 13 - Propulsion and Auxiliary Machinery | 13199 - Other (machinery) | 16 - Rectify deficiencies w/in 14 days | At each subsequent inspection for certification of a vessel the owner shall prepare for inspection of operation of main propulsion machinery. During the underway portion of the inspection, MI discovered excessive leaking from vessel's shaft seals. 46 CFR 115.804(a)
2024-05-15 | 7920740 | Sector San Francisco | 1068455 | Official Number (U.S.) | TAHOE PARADISE | Passenger Ship | UNITED STATES |  |  |  | 11 - Life Saving Appliances | 11117 - Lifebuoys incl. provision and disposition | 16 - Rectify deficiencies w/in 14 days | A vessel must have one or more ring life buoys as follows: A vessel of more than 19.8 meters (65 feet) in length must carry a minimum of three life buoys of not less than 610 millimeters (24 inches) in diameter. The life buoy on the bow was found degraded. Replace the life buoy to the satisfaction of the Marine Inspector. 46CFR180.70(a)(3)
2024-05-15 | 7910081 | Sector San Francisco | 999762 | Official Number (U.S.) | MS DIXIE II | Passenger Ship | UNITED STATES |  |  |  | 10 - Safety of Navigation | 10126 - Record of drills and steering gear tests | 50 - Rectify deficiencies w/in 30 days | The master shall conduct sufficient drills and instructions to ensure all crewmembers are familiar with their duties during emergencies that necessitate abandoning ship or recovery of persons who have fallen overboard or responding to a fire. Vessel's last recorded drill was in 2023. 46 CFR 122.520(a)
2024-05-15 | 7913066 | Sector Maryland-National Capital Region | 1233279 | Official Number (U.S.) | HOLY CHUTE | Passenger Ship | UNITED STATES |  |  |  | 11 - Life Saving Appliances | 11117 - Lifebuoys incl. provision and disposition | 701 - Prior to carriage of passengers/cargo | Each rescue boat and ring life buoy must be marked with Type II retroreflective material. Ring buoy was missing retroreflective material. 46 CFR 185.604
2024-05-15 | 7910139 | Sector New Orleans | 9638824 | IMO Number | AFRICAN JACANA | Bulk Carrier | PANAMA |  | NIPPON KAIJI KYOKAI | NIPPON KAIJI KYOKAI | 02 - Structural Conditions | 02108 - Electrical installations in general | 16 - Rectify deficiencies w/in 14 days | Electrical installations shall be such that the safety of passengers, crew and ship from electrical hazards will be ensured. PSCO observed welding connection in Bosun Hole was double tapped to allow for two welders where only one connection is allowed. 74 SOLAS (20) II-1/40.1.3
2024-05-15 | 7912719 | Sector Houston/Galveston | 9193812 | IMO Number | INDUSTRIAL AMA | General Dry Cargo Ship | ANTIGUA AND BARBUDA | RINA | RINA | RINA | 09 - Working and Living Conditions | 09209 - Electrical | 17 - Rectify deficiencies prior to departure | Where cables are installed in hazardous areas introduce the risk of fire or explosion in the event of an electtical fault in some areas, special precautions against such risks shall be taken to the satisfaction of the Administration. PSCO observed exposed electrical wiring on a junction box inside the paint locker located at the entry door. 74SOLAS(04)/II-1/45.5.4
2024-05-15 | 7912728 | Marine Safety Unit Cape Cod | 682161 | Official Number (U.S.) | SOUND BOUND EXCEL | Passenger Ship | UNITED STATES |  |  |  | 05 - Radio Communications | 05111 - Satellite EPIRB 406MHz/1.6GHz | 701 - Prior to carriage of passengers/cargo | Update EPIRB registration with new call sign. 46CFR180.64
2024-05-15 | 7912728 | Marine Safety Unit Cape Cod | 682161 | Official Number (U.S.) | SOUND BOUND EXCEL | Passenger Ship | UNITED STATES |  |  |  | 10 - Safety of Navigation | 10109 - Lights, shapes, sound-signals | 16 - Rectify deficiencies w/in 14 days | Vessel is required to carry day shapes in accordance with NAVRULES Part C. Provide day shapes for lighting arrangements available on the vessel's mast.
2024-05-15 | 7912998 | Sector Delaware Bay | 1101874 | Official Number (U.S.) | LAST LADY II | Passenger Ship | UNITED STATES |  |  |  | 07 - Fire Safety | 07199 - Other (fire safety) | 16 - Rectify deficiencies w/in 14 days | Remote fuel shutoff stations must be marked in clearly legible letters at least 25 millimeters (1 inch) high indicating purpose of the valve and direction of operation. Fuel shutoff marking is faded and does not indicate direction of operation. Apply new marking to satisfaction of Marine Inspector.
2024-05-15 | 7864563 | Sector Los Angeles/Long Beach | 1284427 | Official Number (U.S.) | CAPTAIN'S GIG II | Passenger Ship | UNITED STATES |  |  |  | 10 - Safety of Navigation | 10109 - Lights, shapes, sound-signals | 16 - Rectify deficiencies w/in 14 days | The Rules concerning lights (§§ 83.20 through 83.31) shall be complied with from sunset to sunrise, and during such times no other lights shall be exhibited, except such lights as cannot be mistaken for the lights specified in these Rules or do not impair their visibility or distinctive character, or interfere with the keeping of a proper lookout. Port navigation light housing is broken and missing.
2024-05-15 | 7906150 | Sector Maryland-National Capital Region | 1292972 | Official Number (U.S.) | KNOTTED UP | Passenger Ship | UNITED STATES |  |  |  | 07 - Fire Safety | 07110 - Fire fighting equipment and appliances | 16 - Rectify deficiencies w/in 14 days | 46 CFR 181.420(b)(2) A vessel on which a pre-engineered fixed gas fire extinguishing system is installed must have the following equipment at the operating station:(2) An audible alarm that sounds upon discharge. Fireboy pre-engineered fire system audible alarm did not work when simulating discharge of bottle.
2024-05-15 | 7911333 | Sector Delaware Bay | 1321707 | Official Number (U.S.) | BIG KAHUNA | Passenger Ship | UNITED STATES |  |  |  | 04 - Emergency Systems | 04109 - Fire drills | 701 - Prior to carriage of passengers/cargo | At each initial and subsequent inspection for certification, the marine inspector may require that a fire drill be held under simulated emergency conditions to be specified by the inspector. Vessel must complete fire drill with full crew.
2024-05-15 | 7912727 | Marine Safety Unit Paducah | 670500 | Official Number (U.S.) | CITY OF JOLIET | Towing Vessel | UNITED STATES |  |  |  | 02 - Structural Conditions | 02111 - Beams, frames, floors-corrosion | 705 - Other - as specified | An ITV that is in compliance with this subpart does not cause the structure of the vessel to be questioned by the OCMI or TPO. The vessel framing in the forward lower deck locker and below both the port and starboard shafts in shaft alley are corroded past allowable limit. Repair the framing within the next 90 days to the satisfaction of the Coast Guard or TPO. The vessel's TPO has the option to clear this deficiency with notification to the local OCMI within 72-hours in accordance with CG-CVC Policy Letter 17-10. 46 CFR 144.200(b)
2024-05-15 | 7913120 | Sector Mobile | 1232999 | Official Number (U.S.) | CASEY ANN | Towing Vessel | UNITED STATES |  |  |  | 01 - Certificates & Documentation | CG001 - Certificate of Inspection (COI) | 17 - Rectify deficiencies prior to departure | 46 CFR 136.200 (a) A towing vessel may not be operated without having onboard a valid COI issued by the Coast Guard. Vessel has requested an owner/operator change, invalidating the current COI. Vessel is not allowed to operate until the requested documents have been reviewed and the vessel is issued a new COI with the new owner and operator listed.
2024-05-15 | 7874127 | Sector Honolulu | 933873 | Official Number (U.S.) | KAHALA KAI | Passenger Ship | UNITED STATES |  |  |  | 02 - Structural Conditions | 02105 - Steering gear | 705 - Other - as specified | At each initial and subsequent inspection for certification and reinspection the marine inspector shall examine and test the main and auxiliary steering apparatus to the extent necessary to determine that its condition is satisfactory and that it is fit for the service intended. Submit repair proposal for starboard rudder post, mounting plate, and ram bearing and repair to the satisfaction of the attending Coast Guard Marine Inspector prior to next credit dry dock. 46 CFR 176.25-35
2024-05-15 | 7913066 | Sector Maryland-National Capital Region | 1233279 | Official Number (U.S.) | HOLY CHUTE | Passenger Ship | UNITED STATES |  |  |  | 10 - Safety of Navigation | 10109 - Lights, shapes, sound-signals | 701 - Prior to carriage of passengers/cargo | The Rules concerning lights in 33 CFR 83.23 shall be complied with from sunset to sunrise. A power-driven vessel underway shall exhibit:(i) A masthead light forward;(ii) A second masthead light abaft of and higher than the forward one; except that a vessel of less than 50 meters in length shall not be obliged to exhibit such light but may do so;(iii) Sidelights; and(iv) A sternlight. Vessels Port side navigational light was inoperable. 33 CFR 83.23(a)
2024-05-15 | 7874127 | Sector Honolulu | 933873 | Official Number (U.S.) | KAHALA KAI | Passenger Ship | UNITED STATES |  |  |  | 02 - Structural Conditions | 02113 - Hull - cracking | 705 - Other - as specified | Except as otherwise allowed by this subpart, a vessel must comply with the structural design requirements of one of the standards listed below for the hull material of the vessel. Vessel has areas of damaged fiberglass on the port bow. Submit repair proposal and repair to the satisfaction of the attending Coast Guard Marine Inspector prior to next credit dry dock. 46 CFR 177.300 (c)
2024-05-15 | 7910001 | Sector Long Island Sound | 1130166 | Official Number (U.S.) | OHANA | Passenger Ship | UNITED STATES |  |  |  | 02 - Structural Conditions | 02110 - Beams, frames, floors-op. damage | 16 - Rectify deficiencies w/in 14 days | Make repairs to E/R floor beam (transverse stringer), serving as aftermost generator mounting bed. Fiberglass was damaged and core material is exposed.
2024-05-15 | 7912998 | Sector Delaware Bay | 1101874 | Official Number (U.S.) | LAST LADY II | Passenger Ship | UNITED STATES |  |  |  | 03 - Water/Weathertight Conditions | 03112 - Scuppers, inlets and discharges | 705 - Other - as specified | At each initial and subsequent inspection for certification of a vessel, the owner or managing operator shall be prepared to conduct tests and have the vessel ready for inspections of the hull structure and its appurtenances. Vessel's deck is delaminating from hull in several areas, specifically around drainage openings. This condition has allowed water to penetrate into the fuel tank/steering compartment and caused rot/more delamination. Make repairs to satisfaction of Marine Inspector prior to credit drydock. Provide repair proposal prior to starting work.
2024-05-15 | 7912998 | Sector Delaware Bay | 1101874 | Official Number (U.S.) | LAST LADY II | Passenger Ship | UNITED STATES |  |  |  | 03 - Water/Weathertight Conditions | 03112 - Scuppers, inlets and discharges | 705 - Other - as specified | Except for engine exhausts, each inlet or discharge pipe that penetrates the hull below a line drawn parallel to and at least 150 millimeters (6 inches) above the deepest load waterline must have means to prevent water from entering the vessel if the pipe fractures or otherwise fails. Inlet pipe for wash down pump has broken handle on valve. Socket wrench is in place to actuate valve. Repair/replace valve to satisfaction of Marine Inspector prior to credit drydock. Until repaired, socket wrench is required to be next to valve while operating.
2024-05-15 | 7912998 | Sector Delaware Bay | 1101874 | Official Number (U.S.) | LAST LADY II | Passenger Ship | UNITED STATES |  |  |  | 09 - Working and Living Conditions | 09210 - Machinery | 50 - Rectify deficiencies w/in 30 days | At each initial and subsequent inspection for certification of a vessel, the owner or managing operator shall be prepared to conduct tests and have the vessel ready for inspection of electrical equipment and systems. Generator has water leak from water pump housing. Repair to satisfaction of Marine Inspector.
2024-05-15 | 7864563 | Sector Los Angeles/Long Beach | 1284427 | Official Number (U.S.) | CAPTAIN'S GIG II | Passenger Ship | UNITED STATES |  |  |  | 09 - Working and Living Conditions | 09112 - Medical Equipment | 16 - Rectify deficiencies w/in 14 days | A vessel must carry either a first-aid kit approved under approval series 160.041 or a kit with equivalent contents and instructions. Contents of first aid kit are expired.
2024-05-15 | 7912998 | Sector Delaware Bay | 1101874 | Official Number (U.S.) | LAST LADY II | Passenger Ship | UNITED STATES |  |  |  | 09 - Working and Living Conditions | 09209 - Electrical | 16 - Rectify deficiencies w/in 14 days | Electrical equipment on a vessel must be installed and maintained to: Protect passengers, crew, other persons, and the vessel from electrical hazards, including fire, caused by or originating in electrical equipment, and electrical shock. Electrical outlet on forward bulkhead of accommodation space has broken faceplate. Repair/replace to satisfaction of Marine Inspector.
2024-05-15 | 7906163 | Sector Maryland-National Capital Region | 1219056 | Official Number (U.S.) | SOARING | Passenger Ship | UNITED STATES |  |  |  | 05 - Radio Communications | 05111 - Satellite EPIRB 406MHz/1.6GHz | 701 - Prior to carriage of passengers/cargo | 46 CFR 185.740(b) Each disposable hydrostatic release unit must be marked with an expiration date of two years after the date on which the unit was installed. -Hydrostatic release had expired.
2024-05-15 | 7912998 | Sector Delaware Bay | 1101874 | Official Number (U.S.) | LAST LADY II | Passenger Ship | UNITED STATES |  |  |  | 09 - Working and Living Conditions | 09209 - Electrical | 16 - Rectify deficiencies w/in 14 days | Electrical equipment on a vessel must be installed and maintained to: Protect passengers, crew, other persons, and the vessel from electrical hazards, including fire, caused by or originating in electrical equipment, and electrical shock. Cable terminal on forward bulkhead of engine room is missing cover. Install cover to satisfaction of Marine Inspector.
2024-05-15 | 7901533 | Marine Safety Detachment Humboldt Bay | 989335 | Official Number (U.S.) | EAGLE 1 | Passenger Ship | UNITED STATES |  |  |  | 07 - Fire Safety | 07109 - Fixed fire extinguishing installation | 701 - Prior to carriage of passengers/cargo | The following spaces must be equipped with a fixed gas fire extinguishing system, in compliance with § 181.410, or other fixed fire extinguishing system specifically approved by the Commandant, except as otherwise allowed by paragraph (b) of this section: A space containing machinery powered by gasoline; A space containing a fuel tank for gasoline. Vessel currently has incomplete Fireboy installation. Operator to complete proper installation to the satisfaction of the Marine Inspector, prior to the carriage of passengers. 46 CFR 181.400(a)(4)(5)
2024-05-15 | 7913037 | Sector Maryland-National Capital Region | 1240067 | Official Number (U.S.) | HIGH LIFE | Passenger Ship | UNITED STATES |  |  |  | 10 - Safety of Navigation | 10109 - Lights, shapes, sound-signals | 701 - Prior to carriage of passengers/cargo | The Rules concerning lights in 33 CFR 83.23 shall be complied with from sunset to sunrise. A power-driven vessel underway shall exhibit:(i) A masthead light forward;(ii) A second masthead light abaft of and higher than the forward one; except that a vessel of less than 50 meters in length shall not be obliged to exhibit such light but may do so;(iii) Sidelights; and(iv) A sternlight. Vessels Starboard navigational light was inoperable. 33 CFR 83.23(a)
2024-05-15 | 7912747 | Marine Safety Unit Chicago | 1335734 | Official Number (U.S.) | GYPSY | Passenger Ship | UNITED STATES |  |  |  | 05 - Radio Communications | 05101 - Distress messages: obligations and procedures | 50 - Rectify deficiencies w/in 30 days | A durable placard must be posted next to all radiotelephone installations with the emergency broadcast instructions and information, specific to the individual vessel. Emergency broadcast placard did not have vessel specific information.
2024-05-15 | 7912939 | Marine Safety Unit Houma | 1262147 | Official Number (U.S.) | SOUTHERN TIDE | Miscellaneous Vessel | UNITED STATES |  |  | UNITED STATES | 13 - Propulsion and Auxiliary Machinery | 13199 - Other (machinery) | 17 - Rectify deficiencies prior to departure | The condition of the ship and its equipment shall be maintained to conform with the provisions of the present regulations to ensure that the ship in all respects will remain fit too proceed to sea without danger to the ship or persons on board. The vessel experienced a casualty with it's starboard Z-drive. The vessel may proceed to Port Fourchon. Provide a Class/Tech report attesting to satisfactory repair/ operation of the of the vessel's starboard Z-drive. - SOLAS 74 (2020 CONS.) I / Reg. 11.a
2024-05-15 | 7913578 | Detached Duty Office Fort Myers | FL5982PD | State Number | ISLAND PASSAGE | Passenger Ship | UNITED STATES |  |  |  | 02 - Structural Conditions | 02199 - Other (Structural condition) | 701 - Prior to carriage of passengers/cargo | A vessel must comply with the structural design requirements of Lloyd's Yachts and Small Craft; or ABS Vessel Rules. 1/2" diameter hole, 1/4" diameter hole on the starboard rub rail and (3) 3/8" diameter holes was identified on the port rub rail. Crop and renew wasted sections of rub rails to the satisfaction of the attending CG Marine Inspector. 46CFR177.300(d)
2024-05-15 | 7910139 | Sector New Orleans | 9638824 | IMO Number | AFRICAN JACANA | Bulk Carrier | PANAMA |  | NIPPON KAIJI KYOKAI | NIPPON KAIJI KYOKAI | 07 - Fire Safety | 07110 - Fire fighting equipment and appliances | 10 - Deficiency Rectified | Fire Fighting systems and appliances shall be kept in good working order and readily available for immediate use. PSCO observed STBD Bridge Winge fire hose with significant leak when test. First spare brought to replace also failed. Second spare was sufficient to rectify. 74 SOLAS (20) II-2/14.2.1.2
2024-05-15 | 7917808 | Marine Safety Detachment Ft. Smith | CG050662 | Coast Guard Number | MISS KENNEDY | Passenger Ship | UNITED STATES |  |  |  | 13 - Propulsion and Auxiliary Machinery | 13108 - Operation of machinery | 16 - Rectify deficiencies w/in 14 days | Batteries must be mounted in trays lined with, or constructed of, a material that is resistant to damage by electrolyte. Vessel battery found on the the deck near drivers seat without a tray/battery box. Owner shall place batteries in a appropriate tray/ box meeting the requirements with in 14 days of the inspection date.
2024-05-15 | 7911333 | Sector Delaware Bay | 1321707 | Official Number (U.S.) | BIG KAHUNA | Passenger Ship | UNITED STATES |  |  |  | 01 - Certificates & Documentation | 01201 - Certificates for master and officers | 701 - Prior to carriage of passengers/cargo | Except as provided by § 15.725 of this part, no vessel may be navigated unless it has in its service and onboard the crew complement required by the COI. Master of vessel was unable to provide MMC license during inspection. Vessel did not have full complement of crew onboard without licensed master or deckhand available
2024-05-15 | 7913053 | Sector Charleston | SC1992DN | State Number | SMOOTH | Passenger Ship | UNITED STATES |  |  |  | 13 - Propulsion and Auxiliary Machinery | 13101 - Propulsion main engine | 50 - Rectify deficiencies w/in 30 days | The design, construction, and stowage of portable tanks and related fuel lines and accessories must meet the requirements of ABYC H-25. Vessel's independent fuel tank exhibited severe degradation. 46 CFR 182.458(b)
2024-05-15 | 7911333 | Sector Delaware Bay | 1321707 | Official Number (U.S.) | BIG KAHUNA | Passenger Ship | UNITED STATES |  |  |  | 01 - Certificates & Documentation | 01218 - Medical certificate | 701 - Prior to carriage of passengers/cargo | The Coast Guard will issue a medical certificate to a mariner meeting the medical and physical standards for merchant mariners. Master of vessel was unable to provide medical certificate during inspection.
2024-05-15 | 7913053 | Sector Charleston | SC1992DN | State Number | SMOOTH | Passenger Ship | UNITED STATES |  |  |  | 13 - Propulsion and Auxiliary Machinery | 13199 - Other (machinery) | 50 - Rectify deficiencies w/in 30 days | Remote fuel shutoff stations must be marked in clearly legible letters at least 25 millimeters (1 inch) high indicating purpose of the valve and direction of operation. Vessel's fuel shutoff valves incorrectly labeled. 46 CFR 185.608
2024-05-15 | 7913578 | Detached Duty Office Fort Myers | FL5982PD | State Number | ISLAND PASSAGE | Passenger Ship | UNITED STATES |  |  |  | 02 - Structural Conditions | 02199 - Other (Structural condition) | 701 - Prior to carriage of passengers/cargo | A vessel must comply with the structural design requirements of Lloyd's Yachts and Small Craft; or ABS Vessel Rules. Pitting corrosion was identified on the exterior, outboard side, above the waterline on the following pontoon sections: S1, S2, S3, S4, S5, S6, P3, P4, and P5. Due to the extent of pitting, a pressure test of all pontoon sections (S1-S7 and P1-P7) to 1.5 psi will be required in the presence of the attending CG Marine Inspector. In addition, make all pontoon sections available for internal bore-scope examination to determine suitable service for the intended route and vessel seaworthiness. 46CFR177.300(d)
2024-05-15 | 7913578 | Detached Duty Office Fort Myers | FL5982PD | State Number | ISLAND PASSAGE | Passenger Ship | UNITED STATES |  |  |  | 01 - Certificates & Documentation | CG001 - Certificate of Inspection (COI) | 701 - Prior to carriage of passengers/cargo | The cognizant OCMI may require that a vessel and its equipment undergo any additional test or inspection deemed reasonable and necessary to determine that the vessel and its equipment are suitable for the service in which they are to be employed. Outboard engine mount hardware was identified as loose or corroded. Replace all outboard engine mount hardware in kind. 46CFR176.840
2024-05-15 | 7913578 | Detached Duty Office Fort Myers | FL5982PD | State Number | ISLAND PASSAGE | Passenger Ship | UNITED STATES |  |  |  | 02 - Structural Conditions | 02199 - Other (Structural condition) | 701 - Prior to carriage of passengers/cargo | #1, #10, #13, #14, #16, and #19 transverse deck stiffener structural members (cross channels) are wasted. Replace in kind with 6061 aluminum channel, including hardware to the satisfaction of the attending CG Marine Inspector. 46CFR177.300(d)
2024-05-15 | 7913578 | Detached Duty Office Fort Myers | FL5982PD | State Number | ISLAND PASSAGE | Passenger Ship | UNITED STATES |  |  |  | 02 - Structural Conditions | 02199 - Other (Structural condition) | 701 - Prior to carriage of passengers/cargo | A vessel must comply with the structural design requirements of Lloyd's Yachts and Small Craft; or ABS Vessel Rules. Approx. 30 sqft of decking is decayed. Replace in kind with 3/4" XL50 marine grade plywood to the satisfaction of the attending CG Marine Inspector. 46CFR177.300(d)
2024-05-15 | 7912782 | Sector San Diego | 558607 | Official Number (U.S.) | POINT LOMA | Passenger Ship | UNITED STATES |  |  |  | 07 - Fire Safety | 07106 - Fire detection and alarm system | 17 - Rectify deficiencies prior to departure | Integrated smoke detectors were not integrated and did not all set each other off. Troubleshoot and ensure the smoke detectors were integrated.
2024-05-15 | 7913578 | Detached Duty Office Fort Myers | FL5982PD | State Number | ISLAND PASSAGE | Passenger Ship | UNITED STATES |  |  |  | 02 - Structural Conditions | 02199 - Other (Structural condition) | 701 - Prior to carriage of passengers/cargo | A vessel must comply with the structural design requirements of Lloyd's Yachts and Small Craft; or ABS Vessel Rules. A 3" crack was identified on the transom framing. Make permanent repairs to the satisfaction of the attending CG Marine Inspector. 46CFR177.300(d)
2024-05-15 | 7911669 | Sector Charleston | 8835243 | IMO Number | GEO RESOLUTION | Research Ship | MARSHALL ISLANDS |  | LLOYD'S REGISTER OF SHIPPING | LLOYD'S REGISTER OF SHIPPING | 08 - Alarms | 08104 - Steering gear alarm | 50 - Rectify deficiencies w/in 30 days | Steering gear for each hydraulic fluid reservoir shall give an audible and visual alarm on the navigational bridge. A audible alarm was not installed on the navigational bridge.
2024-05-15 | 7913055 | Sector Charleston | 1302522 | Official Number (U.S.) | SKY MILES | Passenger Ship | UNITED STATES |  |  |  | 10 - Safety of Navigation | 10109 - Lights, shapes, sound-signals | 705 - Other - as specified | The Rules concerning lights (§§ 83.20 through 83.31) shall be complied with from sunset to sunrise, and during such times no other lights shall be exhibited, except such lights as cannot be mistaken for the lights specified in these Rules or do not impair their visibility or distinctive character, or interfere with the keeping of a proper lookout. Vessel's anchor light is out. Restricted to operations between sunrise and sunset and clear visibility.
2024-05-15 | 7912782 | Sector San Diego | 558607 | Official Number (U.S.) | POINT LOMA | Passenger Ship | UNITED STATES |  |  |  | 13 - Propulsion and Auxiliary Machinery | 13199 - Other (machinery) | 16 - Rectify deficiencies w/in 14 days | Shaft seal was leaking at a rate of one drop per second on the starboard side main shaft. Tighten packing glands to lesson or eliminate the leak.
2024-05-15 | 7912782 | Sector San Diego | 558607 | Official Number (U.S.) | POINT LOMA | Passenger Ship | UNITED STATES |  |  |  | 09 - Working and Living Conditions | 09208 - Protection machinery | 16 - Rectify deficiencies w/in 14 days | Starboard side main engines guard was missing. Replace guard.
2024-05-15 | 7874127 | Sector Honolulu | 933873 | Official Number (U.S.) | KAHALA KAI | Passenger Ship | UNITED STATES |  |  |  | 02 - Structural Conditions | 02105 - Steering gear | 16 - Rectify deficiencies w/in 14 days | At each initial and subsequent inspection for certification, reinspection and at every other vessel inspection the marine inspector shall require that all observed unsafe practices and hazardous situations be corrected. Install chaffing gear on hydraulic steering ram tubing. 46 CFR 176.25-50
2024-05-15 | 7912672 | Sector New York | 1181841 | Official Number (U.S.) | MANHATTAN | Passenger Ship | UNITED STATES |  |  |  | 13 - Propulsion and Auxiliary Machinery | 13199 - Other (machinery) | 16 - Rectify deficiencies w/in 14 days | Provide techinical specification sheet for air compressor to MI for review. Air compressor for ship's horn needs ASME approval. 46 CFR 54.10-20 Pressure vessels (replaces UG-116, except paragraph (k), and UG-118). Pressure vessels that are required by § 54.10-3 to be stamped with the Coast Guard Symbol must also be stamped with the following information: (1) Manufacturer's name and serial number. (2) Coast Guard number, see § 50.10-30 of this subchapter. (3) Coast Guard Symbol, which is affixed only by the marine inspector. (4) Maximum allowable working pressure ____ kPa (____ psig) at ____ °C (____ °F). (5) Class. (6) Minimum design metal temperature, if below -18 °C (0 °F). (7) Water capacity in liters (U.S. gallons), if a cargo carrying pressure vessel.
2024-05-15 | 7912782 | Sector San Diego | 558607 | Official Number (U.S.) | POINT LOMA | Passenger Ship | UNITED STATES |  |  |  | 11 - Life Saving Appliances | 11135 - Maintenance of Life Saving Appliances | 17 - Rectify deficiencies prior to departure | Lifeline on two life floats and an inner line for securing the basket were wasted, replace with UV resistant line to ensure all components of the life floats are operational.
2024-05-15 | 7912728 | Marine Safety Unit Cape Cod | 682161 | Official Number (U.S.) | SOUND BOUND EXCEL | Passenger Ship | UNITED STATES |  |  |  | 13 - Propulsion and Auxiliary Machinery | 13101 - Propulsion main engine | 701 - Prior to carriage of passengers/cargo | Port engine has a pinhole leak in the cooling water discharge line. Replace section of wasted piping. 46CFR182.700
2024-05-15 | 7911333 | Sector Delaware Bay | 1321707 | Official Number (U.S.) | BIG KAHUNA | Passenger Ship | UNITED STATES |  |  |  | 01 - Certificates & Documentation | 01199 - Other (certificates) | 701 - Prior to carriage of passengers/cargo | Drug testing programs required by this part must be conducted in accordance with 49 CFR part 40, Procedures for Transportation Workplace Testing Programs. Vessel did not provide any DAPI enrollment verification of crew members.
2024-05-15 | 7913578 | Detached Duty Office Fort Myers | FL5982PD | State Number | ISLAND PASSAGE | Passenger Ship | UNITED STATES |  |  |  | 02 - Structural Conditions | 02199 - Other (Structural condition) | 701 - Prior to carriage of passengers/cargo | The cognizant OCMI may conduct an internal structural examination in any affected space including fuel tanks, and may require the vessel to be drydocked or taken out of service to assess the extent of the damage, and to effect permanent repairs. The OCMI may also decrease the drydock examination intervals to monitor the vessel's structural condition. Following satisfactory pressure test and bore scope examinations as specified in deficiency #07, the vessel will be granted a one year dry dock interval. Vessel will be required to effect permanent repairs to pontoon pitting during next dry dock examination. 46CFR176.600(d)
2024-05-15 | 7912255 | Sector Columbia River | 501535 | Official Number (U.S.) | TRIUMPH VI | Passenger Ship | UNITED STATES |  |  |  | 02 - Structural Conditions | 02199 - Other (Structural condition) | 705 - Other - as specified | Whenever damage or deterioration to hull plating or structural members that may affect the seaworthiness of a vessel is discovered or suspected, the cognizant OCMI may conduct an internal structural examination...and may require the vessel...to effect permanent repairs. The 2nd side long below deck is fractured in the fillet weld attachment to the starboard side shell just forward of the aft engine room bulkhead, the 4th side long below deck is fractured away from the aft engine room bulkhead on the starboard side, and the main deck is fractured into the base material off of the corner of a previous repair on the starboard side just forward of the aft engine room bulkhead. Provide repair proposal and repair at next dry dock to the satisfaction of the attending marine inspector. 46 CFR 176.600(d)
2024-05-15 | 7912728 | Marine Safety Unit Cape Cod | 682161 | Official Number (U.S.) | SOUND BOUND EXCEL | Passenger Ship | UNITED STATES |  |  |  | 11 - Life Saving Appliances | 11127 - Buoyant apparatus | 701 - Prior to carriage of passengers/cargo | Each Buoyant Apparatus must be fitted with a lifeline, pennants, a painter and a light. Replace wasted light painter on buoyant apparatus and add lights to buoyant apparatus's without lights.
2024-05-15 | 7912728 | Marine Safety Unit Cape Cod | 682161 | Official Number (U.S.) | SOUND BOUND EXCEL | Passenger Ship | UNITED STATES |  |  |  | 11 - Life Saving Appliances | 11118 - Lifejackets incl. provision and disposition | 16 - Rectify deficiencies w/in 14 days | An adult life Jacket shal be provided for all passengers listed on the COI. Three Jim Bouy life jackets were destroyed during the COI inspection. Vessel passenger count is limited to 44 total person until the 3 life jackets are replaced. 46CFR180.71(a)
2024-05-15 | 7913120 | Sector Mobile | 1232999 | Official Number (U.S.) | CASEY ANN | Towing Vessel | UNITED STATES |  |  |  | 13 - Propulsion and Auxiliary Machinery | 13108 - Operation of machinery | 705 - Other - as specified | Port and starboard steering systems had no available means to test the associated alarms and no procedures were on-board to test any alarms. 46 CFR 143.245 Def extended until next dry dock
2024-05-15 | 7913294 | Sector Western Alaska and U.S. Arctic | 1231666 | Official Number (U.S.) | NANIQ | Towing Vessel | UNITED STATES |  |  |  | 05 - Radio Communications | 05111 - Satellite EPIRB 406MHz/1.6GHz | 17 - Rectify deficiencies prior to departure | Each towing vessel operating on oceans, coastwise, limited coastwise, or beyond 3 nautical miles from shore upon the Great Lakes must carry a Category 1, 406 MHz satellite Emergency Position Indicating Radio Beacon (EPIRB) that meets the requirements of 47 CFR part 80. EPIRB battery is expired. 46 CFR 141.380(a)
2024-05-15 | 7913294 | Sector Western Alaska and U.S. Arctic | 1231666 | Official Number (U.S.) | NANIQ | Towing Vessel | UNITED STATES |  |  |  | 02 - Structural Conditions | 02108 - Electrical installations in general | 50 - Rectify deficiencies w/in 30 days | Electrical conductors passing though watertight bulkheads must be installed so that the bulkhead remains watertight. Cables passing through forward lazarette bulkhead is not watertight. 46 CFR 143.400(h)
2024-05-15 | 7913294 | Sector Western Alaska and U.S. Arctic | 1231666 | Official Number (U.S.) | NANIQ | Towing Vessel | UNITED STATES |  |  |  | 04 - Emergency Systems | 04103 - Emergency, lighting, batteries and switches | 16 - Rectify deficiencies w/in 14 days | Emergency lighting must be provided for all internal crew working and living areas. Emergency lighting sources must provide for sufficient illumination under emergency conditions to facilitate egress from each space and must be either:(1) Automatic, battery-operated with a duration of no less than 2 hours; or (2) Non-electric, phosphorescent adhesive lighting strips that are installed along escape routes and sufficiently visible to enable egress with no power. Fore-Peak area is missing emergency lighting. 46 CFR 143.410
2024-05-15 | 7917808 | Marine Safety Detachment Ft. Smith | CG050662 | Coast Guard Number | MISS KENNEDY | Passenger Ship | UNITED STATES |  |  |  | 07 - Fire Safety | 07110 - Fire fighting equipment and appliances | 16 - Rectify deficiencies w/in 14 days | A vessel not required to have a power driven fire pump must have at least three 9.5 liter (2 1/2 gallon) buckets. The words FIRE BUCKET must be stenciled in a contrasting color on each bucket. Vessel was found with three 4 1/2 gallon buckets. Owner shall replace with the 2 1/2 gallon buckets and stencil FIRE BUCKET on each one.
2024-05-15 | 7917883 | Marine Safety Detachment Ft. Smith | CG880279 | Coast Guard Number | ZACHARY | Passenger Ship | UNITED STATES |  |  |  | 13 - Propulsion and Auxiliary Machinery | 13101 - Propulsion main engine | 50 - Rectify deficiencies w/in 30 days | Engine exhaust pipe installation must be suitably insulated or shielded from combustible material. Vessels dry engine exhaust pipping from a gasoline powered engine found without out proper insulation. Owner shall properly insulate the engine exhaust system within 30 days of the inspection.
2024-05-15 | 7912672 | Sector New York | 1181841 | Official Number (U.S.) | MANHATTAN | Passenger Ship | UNITED STATES |  |  |  | 13 - Propulsion and Auxiliary Machinery | 13103 - Gauges, thermometers, etc | 16 - Rectify deficiencies w/in 14 days | Pipe installation on a/c lines needs to be renewed.
2024-05-15 | 7913294 | Sector Western Alaska and U.S. Arctic | 1231666 | Official Number (U.S.) | NANIQ | Towing Vessel | UNITED STATES |  |  |  | 09 - Working and Living Conditions | 09221 - Entry dangerous spaces | 50 - Rectify deficiencies w/in 30 days | A carbon dioxide system must meet the requirements of 46 CFR 78.47-11 (carbon dioxide warning signs). Vessel does not have required signage on engine room entrance for spaces protected by carbon dioxide. 46 CFR 136.110 & 46 CFR 78.47-11(b)
2024-05-15 | 7913120 | Sector Mobile | 1232999 | Official Number (U.S.) | CASEY ANN | Towing Vessel | UNITED STATES |  |  |  | 01 - Certificates & Documentation | 01199 - Other (certificates) | 50 - Rectify deficiencies w/in 30 days | Vessel did not have/was not listed on fleet-wide non-tank vessel response plan 33 CFR 155.5021 33 CFR 155.5065
2024-05-15 | 7913294 | Sector Western Alaska and U.S. Arctic | 1231666 | Official Number (U.S.) | NANIQ | Towing Vessel | UNITED STATES |  |  |  | 10 - Safety of Navigation | 10105 - Magnetic compass | 16 - Rectify deficiencies w/in 14 days | Towing vessels must be equipped with an illuminated magnetic compass. The compass must be readable from each operating station. Vessel's magnetic compass light is burned out. 46 CFR 140.725(d)
2024-05-15 | 7913294 | Sector Western Alaska and U.S. Arctic | 1231666 | Official Number (U.S.) | NANIQ | Towing Vessel | UNITED STATES |  |  |  | 09 - Working and Living Conditions | 09112 - Medical Equipment | 17 - Rectify deficiencies prior to departure | Each towing vessel must be equipped with an industrial type first aid cabinet or kit, appropriate to the size of the crew and operating conditions. Each towing vessel operating on oceans, coastwise, or Great Lakes routes must have a means to take blood pressure readings, splint broken bones, and apply large bandages for serious wounds. Medications on board are all expired. 46 CFR 140.435
2024-05-15 | 7913294 | Sector Western Alaska and U.S. Arctic | 1231666 | Official Number (U.S.) | NANIQ | Towing Vessel | UNITED STATES |  |  |  | 08 - Alarms | 08107 - Machinery controls alarm | 17 - Rectify deficiencies prior to departure | The following alarms must be provided on each towing vessel: Main engine low lubricating oil perssure; Main engine high cooling water temperature; Auxiliary generator engine low lubricating oil pressure; and Auxiliary generator engine high cooling water temperature. All the above alarms were unable to be tested at the time of inspection. 46 CFR 143.230(a)
2024-05-15 | 7913120 | Sector Mobile | 1232999 | Official Number (U.S.) | CASEY ANN | Towing Vessel | UNITED STATES |  |  |  | 07 - Fire Safety | 07124 - Maintenance of Fire protection systems | 16 - Rectify deficiencies w/in 14 days | MI observed the horn on the semi-portable extinguisher was broken/cracked 46 CFR 142.240
2024-05-15 | 7913294 | Sector Western Alaska and U.S. Arctic | 1231666 | Official Number (U.S.) | NANIQ | Towing Vessel | UNITED STATES |  |  |  | 07 - Fire Safety | 07199 - Other (fire safety) | 50 - Rectify deficiencies w/in 30 days | Flammable and combustible products must not be stored in machinery spaces, unless they are stored in a suitable container that meets the requirements of § 142.225 of this subchapter. If a storage room is provided, it may be any room or compartment that is free of ignition sources. Vessel is storing flammable/combustible products in the engine room and throughout the vessel outside of a storage cabinet in spaces not free of ignition sources. 46 CFR 143.220(c) & 46 CFR 142.225(b)
2024-05-15 | 7912835 | Sector Jacksonville | 1320347 | Official Number (U.S.) | CLEAN CANAVERAL | Barge | UNITED STATES |  |  |  | 08 - Alarms | 08199 - Other (alarms) | 50 - Rectify deficiencies w/in 30 days | Appropriate segregation shall be maintained between control, monitoring, alarm, and safety functions to limit the effect of single failures. This shall include all parts of the integrated or automated systems that are required to provide specified functions, including connected devices and power supplies. The additional programmable logic controller (PLC) for in the Emergency Shutdown Cabinet (ESD) was installed in the Cargo Control Room. However the P&D drawing needs to be updated and approved to reflect the change. Once approved, the DVPT and PSTP must be verified.
2024-05-15 | 7913120 | Sector Mobile | 1232999 | Official Number (U.S.) | CASEY ANN | Towing Vessel | UNITED STATES |  |  |  | 01 - Certificates & Documentation | 01199 - Other (certificates) | 16 - Rectify deficiencies w/in 14 days | Vessel is required to submit a shipboard oil pollution emergency plan (SOPEP) in order to make an international voyage. 33 CFR 155.5030(h)
2024-05-15 | 7913120 | Sector Mobile | 1232999 | Official Number (U.S.) | CASEY ANN | Towing Vessel | UNITED STATES |  |  |  | 07 - Fire Safety | 07124 - Maintenance of Fire protection systems | 705 - Other - as specified | MI observed several portable CO2 extinguishers were marked with hydrostatic test dates, however all of these did not have the required service collars attached as outlined in NFPA 7.4.5.2 46 CFR 142.240(a) Def extended until next dry dock
2024-05-15 | 7913294 | Sector Western Alaska and U.S. Arctic | 1231666 | Official Number (U.S.) | NANIQ | Towing Vessel | UNITED STATES |  |  |  | 08 - Alarms | 08199 - Other (alarms) | 50 - Rectify deficiencies w/in 30 days | Each towing vessel must have a low fuel level alarm, if fitted with a day tank. Vessel's two day tanks (FO1.P and FO1.S; the port and stbd day tanks) do not have low fuel level alarms. 46 CFR 143.230(a)(7)
2024-05-15 | 7913120 | Sector Mobile | 1232999 | Official Number (U.S.) | CASEY ANN | Towing Vessel | UNITED STATES |  |  |  | 13 - Propulsion and Auxiliary Machinery | 13104 - Bilge pumping arrangements | 705 - Other - as specified | All installed bilge piping must have a check/foot valve in each bilge suction. The aft steering compartment is missing the foot valve. All other bilge suction foot valves have a considerable lesser diameter/area than the pipe diameter. Def extended until next dry dock
2024-05-15 | 7913120 | Sector Mobile | 1232999 | Official Number (U.S.) | CASEY ANN | Towing Vessel | UNITED STATES |  |  |  | 07 - Fire Safety | 07124 - Maintenance of Fire protection systems | 705 - Other - as specified | Several CO2 extinguishers were observed onboard that were newer than the grandfathering clause outlined in 83 Federal Register 8176, which established an effective date of March 28, 2018. All CO2 extinguishers after this date must be replaced with an appropriate portable extinguisher as outlined in 46 CFR 142.230. Def extended until next dry dock
2024-05-15 | 7917709 | Marine Safety Detachment Ft. Smith | CG056486 | Coast Guard Number | MISS JUDY II | Passenger Ship | UNITED STATES |  |  |  | 07 - Fire Safety | 07199 - Other (fire safety) | 16 - Rectify deficiencies w/in 14 days | Remote fuel shutoff stations must be marked in clearly legible letters at least 25 millimeters (1 inch) high indicating purpose of the valve and direction of operation. Fuel shutoff's on vessel were found painted over and the direction of operation not visible. Owner shall mark fuel shutoffs in accordance with the regulation.
2024-05-15 | 7917808 | Marine Safety Detachment Ft. Smith | CG050662 | Coast Guard Number | MISS KENNEDY | Passenger Ship | UNITED STATES |  |  |  | 13 - Propulsion and Auxiliary Machinery | 13101 - Propulsion main engine | 50 - Rectify deficiencies w/in 30 days | Engine exhaust pipe installation must be suitably insulated or shielded from combustible material. Vessels dry engine exhaust pipping from a gasoline powered engine found without out proper insulation. Owner shall properly insulate the engine exhaust system within 30 days of the inspection.
2024-05-15 | 7917406 | Marine Safety Detachment Ft. Smith | CG054908 | Coast Guard Number | MISS KENDY SUE | Passenger Ship | UNITED STATES |  |  |  | 07 - Fire Safety | 07109 - Fixed fire extinguishing installation | 701 - Prior to carriage of passengers/cargo | Pre-Engineered fixed gas fire extinguishing system must be installed in accordance with the manufacturer's instructions. FF suppression system bottle in the aft void (port side)next to the gasoline fuel tank was found without a charge. Vessel owner shall replace extinguishing bottle prior to carriage of passengers.
2024-05-15 | 7912972 | Marine Safety Detachment Quad Cities | 914629 | Official Number (U.S.) | TWILIGHT | Passenger Ship | UNITED STATES |  |  |  | 02 - Structural Conditions | 02108 - Electrical installations in general | 16 - Rectify deficiencies w/in 14 days | Cap loose wire in galley to prevent possible shock.
2024-05-15 | 7912672 | Sector New York | 1181841 | Official Number (U.S.) | MANHATTAN | Passenger Ship | UNITED STATES |  |  |  | 10 - Safety of Navigation | 10111 - Charts | 16 - Rectify deficiencies w/in 14 days | Vessel Charts were not up-to-date. 46 CFR 184.420 "As appropriate for the intended voyage, a vessel must carry adequate and up-to-date: (1) Charts of large enough scale to make safe navigation possible"
2024-05-15 | 7912835 | Sector Jacksonville | 1320347 | Official Number (U.S.) | CLEAN CANAVERAL | Barge | UNITED STATES |  |  |  | 99 - Other | 99101 - Other (Safety in general) | 705 - Other - as specified | Vessel Portside USL fiber optic system not working as per design. Once repaired, demonstrate satisfactory operations to the attending Marine Inspector.
2024-05-15 | 7916317 | Sector Western Alaska and U.S. Arctic | 1226001 | Official Number (U.S.) | DANA CRUZ | Towing Vessel | UNITED STATES |  |  |  | 11 - Life Saving Appliances | 11128 - Line-throwing appliance | 10 - Deficiency Rectified | Each towing vessel operating on oceans and coastwise service must have a line throwing appliance approved under approval series 160.040. The tug only had 3 line throwing appliances and needed 4 to be in compliance.
2024-05-15 | 7911333 | Sector Delaware Bay | 1321707 | Official Number (U.S.) | BIG KAHUNA | Passenger Ship | UNITED STATES |  |  |  | 10 - Safety of Navigation | 10116 - Nautical publications | 10 - Deficiency Rectified | As appropriate for the intended voyage, a vessel must carry adequate and up-to-date U.S. Coast Pilot or similar publication and Coast Guard Light List. Vessel unable to provide publications or extracts for the areas to be transited.
2024-05-15 | 7911333 | Sector Delaware Bay | 1321707 | Official Number (U.S.) | BIG KAHUNA | Passenger Ship | UNITED STATES |  |  |  | 10 - Safety of Navigation | 10109 - Lights, shapes, sound-signals | 10 - Deficiency Rectified | All vessels must have navigation lights that are in compliance with the applicable sections of the International and Inland Navigation Rules. Port side navigation light out. Owner replaced with spare onboard. 46 CFR 183.420
2024-05-15 | 7911333 | Sector Delaware Bay | 1321707 | Official Number (U.S.) | BIG KAHUNA | Passenger Ship | UNITED STATES |  |  |  | 99 - Other | 99101 - Other (Safety in general) | 10 - Deficiency Rectified | The owner of a vessel subject to inspection under section 3301 shall— record in a log book information on all access and use of the vessel’s master key, including—(A) dates and times of access; (B) the room or location accessed; and (C) the name and rank of the crew member that used the master key; Vessel did not have master key control record for locked space onboard. Master started logbook for master key control for record keeping. 46 USC 3106
2024-05-15 | 7864565 | Sector Los Angeles/Long Beach | 1286361 | Official Number (U.S.) | SALTA VERDE II | Passenger Ship | UNITED STATES |  |  |  | 11 - Life Saving Appliances | 11117 - Lifebuoys incl. provision and disposition | 16 - Rectify deficiencies w/in 14 days | Each ring life buoy on a vessel must Be approved in accordance with § 160.050 in subchapter Q of this chapter, or other standard specified by the Commandant, including, but not limited to, approval series 160.150. Life ring is missing retro reflective tape.
2024-05-15 | 7912140 | Sector San Francisco | 9505924 | IMO Number | MTM HOUSTON | Tank Ship | SINGAPORE | NIPPON KAIJI KYOKAI | NIPPON KAIJI KYOKAI | NIPPON KAIJI KYOKAI | 02 - Structural Conditions | 02106 - Hull damage impairing seaworthiness | 16 - Rectify deficiencies w/in 14 days | THE ADMINISTRATION SHALL SATISFY ITSELF THAT THE THE GENERAL STRUCTURE STRENGTH OF THE SHIP IS ADEQUATE FOR THE DRAUGHT CORRESPONDING TO THE FREEBOARD ASSIGNED. PSCO OBSERVED 02 NEW HORIZONTAL WELD REPAIRS ON THE PORT 4SWB SIDE SHELL BELOW THE LOAD LINE.VESSEL WAS UNABLE TO PROVIDE DOCUMENTATION OF REPAIRS TO SATISFACTION OF ADMINISTRATION. ICCLL(88)1/1
2024-05-15 | 7913075 | Sector San Francisco | 651627 | Official Number (U.S.) | MANOA | General Dry Cargo Ship | UNITED STATES |  | AMERICAN BUREAU OF SHIPPING |  | 07 - Fire Safety | 07113 - Fire pumps and its pipes | 17 - Rectify deficiencies prior to departure | The ship shall be provided with fire pumps, fire main system, hydrants, and hoses complying with the provisions of Regulation 5 of this chapter and shall comply with following requirements: In a ship of 4,000 gross tonnage and upwards, there shall be provided at least three independently driven fire pumps. Vessel found a water leak on the upper mechanical seal of the emergency fire pump and and after disassembly, found the shaft was worn and in need of replacement, limiting the number of fully functional fire pumps on board. 74 SOLAS 32(b)(i)
2024-05-15 | 7908205 | Sector Boston | 1343912 | Official Number (U.S.) | H.P. COHEN | Passenger Ship | UNITED STATES |  |  |  | 03 - Water/Weathertight Conditions | 03110 - Manholes/flush scuttles | 10 - Deficiency Rectified | A hatch cover must be attached to the hatch frame or coaming by hinges, captive chains or other devices of substantial strength to prevent it loss. Foward and aft hatch covers do not have a means to prevent their loss.
2024-05-15 | 7911333 | Sector Delaware Bay | 1321707 | Official Number (U.S.) | BIG KAHUNA | Passenger Ship | UNITED STATES |  |  |  | 11 - Life Saving Appliances | 11118 - Lifejackets incl. provision and disposition | 705 - Other - as specified | An adult life jacket must be provided for each person carried on board a vessel. Vessel had 26 of 27 required adult life jackets onboard. Vessel restricted to 26 adult persons until full complement of life jackets can be placed onboard.
2024-05-15 | 7864565 | Sector Los Angeles/Long Beach | 1286361 | Official Number (U.S.) | SALTA VERDE II | Passenger Ship | UNITED STATES |  |  |  | 11 - Life Saving Appliances | 11116 - Distress flares | 16 - Rectify deficiencies w/in 14 days | Vessels on a limited coastwise route must carry 6 hand red flare distress signals and 6 hand orange smoke distress signals. Vessel did not possess required quantity of orange smoke distress signals.
2024-05-15 | 7859903 | Sector Los Angeles/Long Beach | 603440 | Official Number (U.S.) | OCEAN EXPLORER | Passenger Ship | UNITED STATES |  |  |  | 09 - Working and Living Conditions | 09130 - Water, pipes, tanks | 16 - Rectify deficiencies w/in 14 days | Marine Inspector observed significant patching on the aluminum sewage tank.
2024-05-15 | 7859903 | Sector Los Angeles/Long Beach | 603440 | Official Number (U.S.) | OCEAN EXPLORER | Passenger Ship | UNITED STATES |  |  |  | 13 - Propulsion and Auxiliary Machinery | 13199 - Other (machinery) | 16 - Rectify deficiencies w/in 14 days | Marine Inspector observed no oil pollution placard posted.
2024-05-15 | 7913294 | Sector Western Alaska and U.S. Arctic | 1231666 | Official Number (U.S.) | NANIQ | Towing Vessel | UNITED STATES |  |  |  | 07 - Fire Safety | 07110 - Fire fighting equipment and appliances | 50 - Rectify deficiencies w/in 30 days | The frame or support of any semi-portable fire extinguisher fitted with wheels must be welded or otherwise permanently attached to a steel bulkhead or deck to prevent it from rolling under heavy sea conditions. 160-B for engine room is not secured as such.
2024-05-15 | 7912998 | Sector Delaware Bay | 1101874 | Official Number (U.S.) | LAST LADY II | Passenger Ship | UNITED STATES |  |  |  | 09 - Working and Living Conditions | 09209 - Electrical | 50 - Rectify deficiencies w/in 30 days | Electrical equipment and installations must be suitable for the roll, pitch, and vibration of the vessel underway. Generator control box is secured utilizing zip tie. Make appropriate repairs to adequately secure control box to satisfaction of Marine Inspector.
2024-05-15 | 7913958 | Sector Maryland-National Capital Region | MD8263BR | State Number | TIPSY TIKIS III | Passenger Ship | UNITED STATES |  |  |  | 18 - Maritime Labour Convention (Not Applicable to PSC Exams conducted in the U.S.) | 18299 - Other (Conditions of employment) | 16 - Rectify deficiencies w/in 14 days | 18299 - Alcohol testing must be conducted on each individual engaged or employed on board the vessel who is directly involved in the SMI. The alcohol testing of each individual must be conducted within 2 hours of when the SMI occurred. There were no alcohol test strips on board the vessel. 46 CFR 4.06-3(a)(1)(i)
2024-05-15 | 7912131 | Marine Safety Detachment Santa Barbara | 1048003 | Official Number (U.S.) | CHANNEL CAT | Passenger Ship | UNITED STATES |  |  |  | 11 - Life Saving Appliances | 11108 - Inflatable liferafts | 701 - Prior to carriage of passengers/cargo | Each survival craft must be: stowed so that when the vessel sinks the survival craft floats free and, if inflatable, inflates automatically. Hydrostatic release units (HRUs) for both 50 person IBAs expired this month. Prior to carrying passengers, replace HRUs and properly install to satisfaction of a Marine Inspector. 46 CFR 180.430(a)(2)
2024-05-15 | 7912131 | Marine Safety Detachment Santa Barbara | 1048003 | Official Number (U.S.) | CHANNEL CAT | Passenger Ship | UNITED STATES |  |  |  | 11 - Life Saving Appliances | 11117 - Lifebuoys incl. provision and disposition | 16 - Rectify deficiencies w/in 14 days | Each rescue boat and ring life buoy must be marked with Type II retroreflective material approved in accordance with 46 CFR 164.018 or other standard specified by the Commandant. The arrangement of the retroreflective material applied after March 11, 1996, must be as specified by IMO Resolution A.658(16). Retro reflective material on all 03 ring buoys was not approved for marine use. Replace all retro reflective material to satisfaction of a Marine Inspector. 46 CFR 185.604(i)
2024-05-15 | 7912131 | Marine Safety Detachment Santa Barbara | 1048003 | Official Number (U.S.) | CHANNEL CAT | Passenger Ship | UNITED STATES |  |  |  | 09 - Working and Living Conditions | 09298 - Other (accident prevention) | 10 - Deficiency Rectified | A vessel must be operated in accordance with applicable laws and regulations and in such a manner as to afford adequate precaution against hazards that might endanger the vessel and the persons being transported. Emergency escape from the galley to the main deck was frozen in the closed position and could not be opened from the galley. Crew was able to pry open the escape hatch from the main deck. Recommended greasing the knife edge to ease emergency egress from the space. Also recommended monthly maintenance and opening the hatch each trip prior to taking passengers to ensure operability. 46 CFR 185.100
2024-05-15 | 7912972 | Marine Safety Detachment Quad Cities | 914629 | Official Number (U.S.) | TWILIGHT | Passenger Ship | UNITED STATES |  |  |  | 07 - Fire Safety | 07110 - Fire fighting equipment and appliances | 16 - Rectify deficiencies w/in 14 days | Replace 02 fire hose nozzles with nozzles that can go from stream to spray or a nozzle that produces at least a 1/2 inch stream made of bronze or other similar metal.
2024-05-15 | 7864565 | Sector Los Angeles/Long Beach | 1286361 | Official Number (U.S.) | SALTA VERDE II | Passenger Ship | UNITED STATES |  |  |  | 10 - Safety of Navigation | 10109 - Lights, shapes, sound-signals | 16 - Rectify deficiencies w/in 14 days | The Rules concerning lights (§§ 83.20 through 83.31) shall be complied with from sunset to sunrise, and during such times no other lights shall be exhibited, except such lights as cannot be mistaken for the lights specified in these Rules or do not impair their visibility or distinctive character, or interfere with the keeping of a proper lookout. White all-around light is inop.
2024-05-15 | 7912909 | Marine Safety Unit Texas City | 999795 | Official Number (U.S.) | BAYWATCH TOO | Passenger Ship | UNITED STATES |  |  |  | 07 - Fire Safety | 07110 - Fire fighting equipment and appliances | 701 - Prior to carriage of passengers/cargo | A pre-engineered fixed gas fire extinguishing system must: be capable of manual actuation from outside the space in addition to automatic actuation by a heat detector. The pin at the manual pull station was seized and unable to be removed rendering the pull station inoperable.
2024-05-15 | 7912140 | Sector San Francisco | 9505924 | IMO Number | MTM HOUSTON | Tank Ship | SINGAPORE | NIPPON KAIJI KYOKAI | NIPPON KAIJI KYOKAI | NIPPON KAIJI KYOKAI | 07 - Fire Safety | 07126 - Oil accumulation in engine room | 60 - Rectify deficiencies prior to movement | ...FOR THIS PURPOSE, THE FOLLOWING FUNCTIONAL REQUIREMENTS SHALL BE MET... MEANS SHALL BE PROVIDED TO CONTROL LEAKS OF FLAMABLE LIQUIDS. PSCO OBSERVED FUEL LEAKS ON MAIN DIESEL ENGINE FUEL PUMPS AND ACCUMULATION OF FUEL BELOW ALL 7 PUMPS. 74SOLAS(09)11-2/4.1.1
2024-05-15 | 7912909 | Marine Safety Unit Texas City | 999795 | Official Number (U.S.) | BAYWATCH TOO | Passenger Ship | UNITED STATES |  |  |  | 13 - Propulsion and Auxiliary Machinery | 13108 - Operation of machinery | 701 - Prior to carriage of passengers/cargo | All machinery and equipment must be installed and maintained in such a manner as to afford adequate protection from causing machinery failure. Engine mount bolts were loose causing excessive vibration.
2024-05-15 | 7916317 | Sector Western Alaska and U.S. Arctic | 1226001 | Official Number (U.S.) | DANA CRUZ | Towing Vessel | UNITED STATES |  |  |  | 08 - Alarms | 08103 - Fire alarm | 10 - Deficiency Rectified | The fire detection system must have two sources of power. The battery providing the secondary means of power was dead.
2024-05-15 | 7903210 | Sector New Orleans | 9469508 | IMO Number | ADAM I | Bulk Carrier | MALTA |  | LLOYD'S REGISTER OF SHIPPING | BUREAU VERITAS | 02 - Structural Conditions | 02105 - Steering gear | 60 - Rectify deficiencies prior to movement | All the steering gear components and the rudder stock shall be of sound and reliable construction to the satisfaction of the Administration. PSCO observed excessive hydraulic leaks on both 1 and 2 steering pumps. SOLAS 74, 2020 cons., II-1/29.2.1, Restricted, Code 60.
2024-05-15 | 7912909 | Marine Safety Unit Texas City | 999795 | Official Number (U.S.) | BAYWATCH TOO | Passenger Ship | UNITED STATES |  |  |  | 08 - Alarms | 08199 - Other (alarms) | 701 - Prior to carriage of passengers/cargo | On a vessel of at least 26 feet in length a visual and audible alarm must be provided at the operating station to indicate high water in a machinery space bilge subject to flooding from sea water piping within the space. Bilge float switch in the machinery space did not properly operate.
2024-05-15 | 7911333 | Sector Delaware Bay | 1321707 | Official Number (U.S.) | BIG KAHUNA | Passenger Ship | UNITED STATES |  |  |  | 07 - Fire Safety | 07110 - Fire fighting equipment and appliances | 701 - Prior to carriage of passengers/cargo | Portable fire extinguishers must be located so that they are clearly visible and readily accessible from the space being protected. The installation and location must be to the satisfaction of the Officer in Charge, Marine Inspection. Vessel had two (02) of three (03) portable fire extinguishers onboard. Vessel must place 2-A portable fire extinguisher onboard as required from COI conditions.
2024-05-16 | 7913441 | Sector Charleston | 1180084 | Official Number (U.S.) | RDC1 | Passenger Ship | UNITED STATES |  |  |  | 01 - Certificates & Documentation | CG001 - Certificate of Inspection (COI) | 701 - Prior to carriage of passengers/cargo | Your vessel must undergo an annual inspection within the 3 months before or after each anniversary date. You must contact the cognizant OCMI to schedule an inspection at a time and place which he or she approves. No written application is required. Vessel failed to schedule annual inspection required no later than 14DEC24.
2024-05-16 | 7913448 | Sector Charleston | SC7619EA | State Number | OLDFIELD BELLE | Passenger Ship | UNITED STATES |  |  |  | 01 - Certificates & Documentation | CG001 - Certificate of Inspection (COI) | 701 - Prior to carriage of passengers/cargo | Annual Inspection. Your vessel must undergo an annual inspection within the 3 months before or after each anniversary date. Vsl missed annual inspection required no later than 31 November 2023. 46 CFR 176.500(b)(1)
2024-05-16 | 7913467 | Sector Delaware Bay | 1175552 | Official Number (U.S.) | DOUBLE SKIN 34 | Barge | UNITED STATES |  |  |  | 06 - Cargo Operations Including Equipment | 06107 - Cargo operation | 705 - Other - as specified | (4) Vapor-tightness requirements of the marine vessel. The owner or operator of an affected source shall use the procedures in paragraph (a)(4)(i), (ii), (iii), or (iv) of this section to ensure that marine tank vessels are vapor tight, as required in § 63.562(b)(1)(iii), (c)(2)(iii), and (d)(1)(iii). Vsl did not conduct the vapor tightness test. Vsl is required to conduct the vapor tightness test on the VSC line, prior to loading cargo that requires VCS. 40 CFR 63.563(a)(4) 705C
2024-05-16 | 7913333 | Sector Key West | 1253258 | Official Number (U.S.) | SANDIE CAT | Passenger Ship | UNITED STATES |  |  |  | 02 - Structural Conditions | 02199 - Other (Structural condition) | 17 - Rectify deficiencies prior to departure | Whenever damage to hull or structural members that may affect the seaworthiness of a vessel is discovered or suspected, the cognizant OCMI may require the vessel be taken out of service to assess the extent of damage. Vessel reported wrapping a mooring ball line around the port shaft causing enough force to sheer the engine mounts. Complete a drydock or underwater survey of the shaft, shaft tunnel, strut, and propeller.
2024-05-16 | 7913333 | Sector Key West | 1253258 | Official Number (U.S.) | SANDIE CAT | Passenger Ship | UNITED STATES |  |  |  | 02 - Structural Conditions | 02199 - Other (Structural condition) | 17 - Rectify deficiencies prior to departure | Whenever damage to hull or structural members that may affect the seaworthiness of a vessel is discovered or suspected, the cognizant OCMI may conduct an internal structural examination in any affected space. Vessel reported wrapping a line around the port shaft causing enough force to sheer the engine mounts. Complete an internal structural exam of port shaft tunnel and engine space.
2024-05-16 | 7913333 | Sector Key West | 1253258 | Official Number (U.S.) | SANDIE CAT | Passenger Ship | UNITED STATES |  |  |  | 02 - Structural Conditions | 02199 - Other (Structural condition) | 17 - Rectify deficiencies prior to departure | The construction and arrangement of a vessel must allow the save operation. Complete post repair sea trials prior to carrying passengers.
2024-05-16 | 7912947 | Sector Long Island Sound | 1334912 | Official Number (U.S.) | MYSTIC SEAPORT EXPRESS | Passenger Ship | UNITED STATES |  |  |  | 13 - Propulsion and Auxiliary Machinery | 13199 - Other (machinery) | 16 - Rectify deficiencies w/in 14 days | Provide approved (fire resistant) fuel oil filter housing for M/E fuel supply.
2024-05-16 | 7913275 | Marine Safety Unit Saipan | 1031854 | Official Number (U.S.) | SERENITA | Passenger Ship | UNITED STATES |  |  |  | 11 - Life Saving Appliances | 11127 - Buoyant apparatus | 16 - Rectify deficiencies w/in 14 days | Each life float shall have SOLAS type II retro reflective tape installed. The retro reflective tape on all three life floats was found worn and faded. In some cases it was found peeling off. 46 CFR 160.010
2024-05-16 | 7913428 | Sector Charleston | 1261301 | Official Number (U.S.) | DOROTHY MARIE | Passenger Ship | UNITED STATES |  |  |  | 01 - Certificates & Documentation | CG001 - Certificate of Inspection (COI) | 701 - Prior to carriage of passengers/cargo | Annual Inspection. Your vessel must undergo an annual inspection within the 3 months before or after each anniversary date. Vsl missed annual inspection required by 12 June 2023. 46 CFR 176.500(b)(1)
2024-05-16 | 7912895 | Sector Delaware Bay | 1053959 | Official Number (U.S.) | COMMANDER | Miscellaneous Vessel | UNITED STATES |  |  |  | 13 - Propulsion and Auxiliary Machinery | 13199 - Other (machinery) | 60 - Rectify deficiencies prior to movement | Persons designated by the owner of the vessel shall conduct all periodic automation tests to be witnessed by the Coast Guard; Generator #3 did not start. To repair generator #3 and witness associated generator tests IAW test procedures.
2024-05-16 | 7910116 | Marine Safety Unit Vicksburg | 1284292 | Official Number (U.S.) | MARY ELIZABETH GATTLE | Towing Vessel | UNITED STATES |  |  |  | 07 - Fire Safety | 07113 - Fire pumps and its pipes | 10 - Deficiency Rectified | A fixed fire pump must be capable of... delivering water simultaneously from the two highest hydrants... at a... pressure of at least 50 PSI. The fire pump had 48 PSI. Make corrections to the satisfaction of the OCMI.
2024-05-16 | 7913428 | Sector Charleston | 1261301 | Official Number (U.S.) | DOROTHY MARIE | Passenger Ship | UNITED STATES |  |  |  | 10 - Safety of Navigation | 10109 - Lights, shapes, sound-signals | 705 - Other - as specified | All vessels must have navigation lights that are in compliance with the applicable sections of the International and Inland Navigation Rules. Vsl's anchor light inoperable. Vsl restricted from operating at night and in restricted visibility until light repaired/replaced. 46 CFR 183.420
2024-05-16 | 7913428 | Sector Charleston | 1261301 | Official Number (U.S.) | DOROTHY MARIE | Passenger Ship | UNITED STATES |  |  |  | 01 - Certificates & Documentation | 01299 - Other (STCW) | 16 - Rectify deficiencies w/in 14 days | Marine employers shall establish programs for the chemical testing for dangerous drugs on a random basis of crewmembers on inspected vessels. Employer must provide evidence of enrollment in drug testing consortium. 46 CFR 16.230(a)
2024-05-16 | 7914125 | Sector Maryland-National Capital Region | 1134832 | Official Number (U.S.) | SERENITY | Passenger Ship | UNITED STATES |  |  |  | 05 - Radio Communications | 05111 - Satellite EPIRB 406MHz/1.6GHz | 16 - Rectify deficiencies w/in 14 days | 05111 - Each EPIRB must be tested monthly, using the integrated test circuit and output indicator, to determine that it is operative. The vessel could not produce EPIRB test records past June 2023. The EPIRB must be tested and logged. 46 CFR 185.728(a)
2024-05-16 | 7914125 | Sector Maryland-National Capital Region | 1134832 | Official Number (U.S.) | SERENITY | Passenger Ship | UNITED STATES |  |  |  | 09 - Working and Living Conditions | 09112 - Medical Equipment | 16 - Rectify deficiencies w/in 14 days | 09112 - A vessel must carry either a first-aid kit that meets the requirements in 46 CFR 199.175(b)(10) or a kit with equivalent contents and instructions. The aspirin required in the first aid kit was expired. 46 CFR 184.710
2024-05-16 | 7863562 | Sector Southeast Alaska | 1277151 | Official Number (U.S.) | JAY ELLIS | Passenger Ship | UNITED STATES |  |  |  | 13 - Propulsion and Auxiliary Machinery | 13101 - Propulsion main engine | 16 - Rectify deficiencies w/in 14 days | Where flexible hoses are permitted to be clamped: (1) Double hose clamping is required where practicable; Two clamps must be used on each end of the hose, or one hose clamp can be used if the pipe ends are expanded or beaded to provide a positive stop against. Raw water hose to Port/Stbd M/E is not double clamped. 46CFR182.410(d)
2024-05-16 | 7863562 | Sector Southeast Alaska | 1277151 | Official Number (U.S.) | JAY ELLIS | Passenger Ship | UNITED STATES |  |  |  | 13 - Propulsion and Auxiliary Machinery | 13199 - Other (machinery) | 10 - Deficiency Rectified | Water for cooling the exhaust pipe must pass through the entire length of the exhaust pipe. Port MDE presented with a raw water leak at exhaust cooling pipe.
2024-05-16 | 7909888 | Marine Safety Unit Lewes | 555926 | Official Number (U.S.) | PIRATE KING II | Passenger Ship | UNITED STATES |  |  |  | 11 - Life Saving Appliances | 11118 - Lifejackets incl. provision and disposition | 705 - Other - as specified | Vessels shall be provided with an approved type life preserver for each person carried. Vessel's COI is valid for 37 total persons in warm waters in LBS. Vessel has 34 approved adult life jackets and 4 child. Vessel is restricted to carrying 32 passengers in warm water LBS until rectified. 46CFR180.25-5 705C
2024-05-16 | 7909888 | Marine Safety Unit Lewes | 555926 | Official Number (U.S.) | PIRATE KING II | Passenger Ship | UNITED STATES |  |  |  | 01 - Certificates & Documentation | 01305 - Log-books/compulsory entries | 50 - Rectify deficiencies w/in 30 days | Fire, abandon ship, man overboard drills, and maintenance of survival equipment shall be recorded in the ships log. Vessel was unable to provide records at time of inspection. 46CFR185.20 50C
2024-05-16 | 7901311 | Sector St Petersburg | 991964 | Official Number (U.S.) | EDDY LEE Z | Passenger Ship | UNITED STATES |  |  |  | 10 - Safety of Navigation | 10111 - Charts | 16 - Rectify deficiencies w/in 14 days | As appropriate for the intended voyage, a vessel must carry adequate and up-to-date: Charts of large enough scale to make safe navigation possible. Vessel did not have paper charts for its intended voyages on board. 46CFR184.420(a)(1)
2024-05-16 | 7901311 | Sector St Petersburg | 991964 | Official Number (U.S.) | EDDY LEE Z | Passenger Ship | UNITED STATES |  |  |  | 13 - Propulsion and Auxiliary Machinery | 13199 - Other (machinery) | 16 - Rectify deficiencies w/in 14 days | Remote fuel shutoff stations shall be marked in at least 1-inch letters indication purpose of the valve and direction of operation. MI observed the port side remote fuel shutoff station missing the required label. 46CFR185.30-20(a)
2024-05-16 | 7912484 | Sector Delaware Bay | 593373 | Official Number (U.S.) | STARLIGHT | Passenger Ship | UNITED STATES |  |  |  | 11 - Life Saving Appliances | 11118 - Lifejackets incl. provision and disposition | 705 - Other - as specified | Each item of lifesaving equipment determined by the marine inspector to not be in serviceable condition must be repaired or replaced. Vessel had 17 life jackets that needed retro reflective tape replaced and two life jackets were condemned. Repair the 17 life jackets and replace the two condemned life jackets. 46cfr176.808c
2024-05-16 | 7912484 | Sector Delaware Bay | 593373 | Official Number (U.S.) | STARLIGHT | Passenger Ship | UNITED STATES |  |  |  | 05 - Radio Communications | 05109 - VHF radio installation | 16 - Rectify deficiencies w/in 14 days | Unless normal use of the radiotelephone installation demonstrates that the equipment is in proper operating condition. VHF radio did not have the MSSI number programmed in. Install MSSI number. 47CFR80.931
2024-05-16 | 7913184 | Sector San Francisco | 1324772 | Official Number (U.S.) | DORADO | Passenger Ship | UNITED STATES |  |  |  | 02 - Structural Conditions | 02199 - Other (Structural condition) | 16 - Rectify deficiencies w/in 14 days | An internal structural examination conducted in compliance with § 115.600 of this part may be conducted while the vessel is afloat or out of the water and consists of a complete examination of the vessel's... the hull plating. Marine inspector observed an incomplete weld 4" in length in port side void 1, approximately 17" forward of the collision watertight bulkhead. 46 CFR 115.610(b)
2024-05-16 | 7900245 | Marine Safety Unit Saint Thomas | VI6347TC | State Number | HARBOR HOPPER 2 | Passenger Ship | UNITED STATES |  |  |  | 07 - Fire Safety | 07110 - Fire fighting equipment and appliances | 10 - Deficiency Rectified | A vessel not required to have a power driven fire pump must have at least three 2.5 gallon buckets with lanyards and words "FIRE BUCKET" labeled on them. Vessel missing 2 of the 3 required fire buckets. 46 CFR 181.610
2024-05-16 | 7900245 | Marine Safety Unit Saint Thomas | VI6347TC | State Number | HARBOR HOPPER 2 | Passenger Ship | UNITED STATES |  |  |  | 13 - Propulsion and Auxiliary Machinery | 13104 - Bilge pumping arrangements | 10 - Deficiency Rectified | On a vessel of at least 26 ft length, a visual and audible alarm must be provided at the op station to indicate a high water level in each of the following spaces. Stbd #3 and #4 audible/visual indicators inoperable. Repair/replace indicators for reinspection. 46 CFR 182.530
2024-05-16 | 7914436 | OP location-Sector Honolulu Prevention Department- Wailuku | 607239 | Official Number (U.S.) | MAUI PRINCESS | Passenger Ship | UNITED STATES |  |  |  | 02 - Structural Conditions | 02106 - Hull damage impairing seaworthiness | 701 - Prior to carriage of passengers/cargo | The construction and arrangement of a vessel must allow the safe operation of the vessel in accordance with the terms of its Certificate of Inspection giving consideration to provisions for a seaworthy hull, protection against fire, means of escape in case of a sudden unexpected casualty, guards and rails in hazardous places, ventilation of enclosed spaces, and necessary facilities for passengers and crew. An unknown amount of damage may have been sustained to hull and running gear after running hard aground in Lahaina. A drydock is required to complete a full and satisfactory Coast Guard inspection of the vessel and to make the necessary repairs. No passengers are to be carried prior to issuance of credit drydock. 46 CFR 177.100
2024-05-16 | 7915173 | Sector Maryland-National Capital Region | 1165551 | Official Number (U.S.) | ALTITUDE ADJUSTER | Passenger Ship | UNITED STATES |  |  |  | 01 - Certificates & Documentation | 01104 - Cargo Ship Safety Radio (including exemption) | 50 - Rectify deficiencies w/in 30 days | A vessel must comply with the applicable requirements for any radio and Electronic Position Indicating Radiobeacon (EPIRB) installations, including the requirements for a station license and installation certificates to be issued by the Federal Communications Commission, as set forth in 47 CFR part 80. The Call Sign for the vessel on the FCC Safety Radio Certificate did not match the Call Sign on the FCC Station License and EPIRB.
2024-05-16 | 7914125 | Sector Maryland-National Capital Region | 1134832 | Official Number (U.S.) | SERENITY | Passenger Ship | UNITED STATES |  |  |  | 11 - Life Saving Appliances | 11117 - Lifebuoys incl. provision and disposition | 16 - Rectify deficiencies w/in 14 days | 11117 - A vessel must carry one floating waterlight. The waterlight on the vessel was inoperable and needs to be replaced. 46 CFR 180.70(d)
2024-05-16 | 7912484 | Sector Delaware Bay | 593373 | Official Number (U.S.) | STARLIGHT | Passenger Ship | UNITED STATES |  |  |  | 07 - Fire Safety | 07113 - Fire pumps and its pipes | 701 - Prior to carriage of passengers/cargo | The minimum capacity of the power fire pump shall be 50 gallons per minute at a pressure not less than 60 pounds per square inch at the pump outlet. The pump outlet shall be fitted with a pressure gauge. Vessel did not have a pressure gauge installed. Install pressure gauge at the pump outlet to the satisfaction of the attending marine inspector. 46CFR182.520
2024-05-16 | 7914125 | Sector Maryland-National Capital Region | 1134832 | Official Number (U.S.) | SERENITY | Passenger Ship | UNITED STATES |  |  |  | 07 - Fire Safety | 07116 - Ventilation | 16 - Rectify deficiencies w/in 14 days | 07116 - Provision must be made for closing all supply duct cowls or scoops and exhaust duct discharge openings for a space protected by a fixed gas extinguishing system. All closure devices must be readily available and mounted in the vicinity of the vent. The vessel did not have ventilation covers. 46 CFR 182.460(l)
2024-05-16 | 7863562 | Sector Southeast Alaska | 1277151 | Official Number (U.S.) | JAY ELLIS | Passenger Ship | UNITED STATES |  |  |  | 04 - Emergency Systems | 04116 - Means of communication between safety centre and other control stations | 16 - Rectify deficiencies w/in 14 days | Each vessel must be equipped with a public address system. Public address system on bridge inop. Repair and demonstrate to the satisfaction of the attending Marine Inspector.
2024-05-16 | 7914284 | Marine Safety Detachment Homer | 581328 | Official Number (U.S.) | SIZZLER | Passenger Ship | UNITED STATES |  |  |  | 09 - Working and Living Conditions | 09209 - Electrical | 50 - Rectify deficiencies w/in 30 days | Provide Marine Safety Center approval letter for vessel's electrical plan.
2024-05-16 | 7914284 | Marine Safety Detachment Homer | 581328 | Official Number (U.S.) | SIZZLER | Passenger Ship | UNITED STATES |  |  |  | 01 - Certificates & Documentation | CG003 - USCG Certificate of Documentation (COD) | 50 - Rectify deficiencies w/in 30 days | Certificate of Documentation must have a Coastwise endorsement.
2024-05-16 | 7910116 | Marine Safety Unit Vicksburg | 1284292 | Official Number (U.S.) | MARY ELIZABETH GATTLE | Towing Vessel | UNITED STATES |  |  |  | 09 - Working and Living Conditions | 09209 - Electrical | 16 - Rectify deficiencies w/in 14 days | 46 CFR 143.400(e) Electrical connections must be suitably installed to prevent them from coming loose through vibration or accidental contact. Electrically controlled remote ballast valves are hanging by lines. Reinstall or remove.
2024-05-16 | 7913387 | Sector Jacksonville | 9071569 | IMO Number | STAR HIDRA | General Dry Cargo Ship | NORWAY | BUREAU VERITAS |  |  | 15 - Safety Management Systems (ISM) | 15101 - Safety and environment policy | 50 - Rectify deficiencies w/in 30 days | Vessel experienced a casualty invoving the death of a stevedore. The Vessels SMS does not provide clear instruction regarding the actions of the stevedores whele they are on board and how safety procedures are maintained.
2024-05-16 | 7908370 | Sector San Francisco | 1219303 | Official Number (U.S.) | BLUE WARRIOR | Passenger Ship | UNITED STATES |  |  |  | 07 - Fire Safety | 07199 - Other (fire safety) | 16 - Rectify deficiencies w/in 14 days | The owner or managing operator must provide satisfactory evidence of required fire protection equipment servicing to the marine inspector. Vessel operator to provide corresponding fire servicing report. 46 CFR 176.810(b)(1)(iv)
2024-05-16 | 7901311 | Sector St Petersburg | 991964 | Official Number (U.S.) | EDDY LEE Z | Passenger Ship | UNITED STATES |  |  |  | 18 - Maritime Labour Convention (Not Applicable to PSC Exams conducted in the U.S.) | 18299 - Other (Conditions of employment) | 701 - Prior to carriage of passengers/cargo | The marine employer must have a sufficient number of alcohol testing devices readily accessible on board the vessel to determine the presence of alcohol in the system of each individual who was directly involved in the SMI. Vessel representative could not provide testing devices on board the vessel. 46CFR185.212 46CFR4.06-15(a)
2024-05-16 | 7901311 | Sector St Petersburg | 991964 | Official Number (U.S.) | EDDY LEE Z | Passenger Ship | UNITED STATES |  |  |  | 03 - Water/Weathertight Conditions | 03199 - Other (load lines) | 16 - Rectify deficiencies w/in 14 days | At each initial and subsequent inspection for certification, the marine inspector shall... examine all accessible parts of the exterior and interior of the hull, the watertight bulkheads, and weather deck. MI observed an approximate one inch diameter hole in the weather deck located port side penetrating into the aft end of the engine room. 46CFR176.25-5(a)(1)
2024-05-16 | 7901311 | Sector St Petersburg | 991964 | Official Number (U.S.) | EDDY LEE Z | Passenger Ship | UNITED STATES |  |  |  | 11 - Life Saving Appliances | 11118 - Lifejackets incl. provision and disposition | 705 - Other - as specified | Each life preserver carried on a vessel engaged in an ocean, coastwise, or Great Lakes service must have a personal flotation device light that is approved under subpart 161.012. MI observed six life preservers with no lights attached and eight other life preservers without batteries installed in the attached lights. Total persons on board is reduced to 46. 46CFR180.25(a)
2024-05-16 | 7913206 | Sector Los Angeles/Long Beach | 9346859 | IMO Number | SEA FALCON | Tank Ship | GREECE |  |  |  | 14 - Pollution Prevention | 14608 - Incinerator incl. operations and operating manual | 50 - Rectify deficiencies w/in 30 days | Each incinerator on a ship constructed on or after 01 January 2000 shall meet the requirements contained in Appendix IV to this Annex. Each incinerator subjet to this paragraph shall be approved by the Administration taking into account the standards developed by the Organization. PSCO observed that the refractory brick in the incinerator was significantly deteriorated. MARPOL VI/ 16.6.1 Code 50ac.
2024-05-16 | 7914284 | Marine Safety Detachment Homer | 581328 | Official Number (U.S.) | SIZZLER | Passenger Ship | UNITED STATES |  |  |  | 09 - Working and Living Conditions | 09209 - Electrical | 701 - Prior to carriage of passengers/cargo | Ensure vessel elecrtical meets submitted plans. Red dot heater has a 15 amp fuse and plans call for 5 amp.
2024-05-16 | 7901311 | Sector St Petersburg | 991964 | Official Number (U.S.) | EDDY LEE Z | Passenger Ship | UNITED STATES |  |  |  | 05 - Radio Communications | 05111 - Satellite EPIRB 406MHz/1.6GHz | 16 - Rectify deficiencies w/in 14 days | Each vessel that operates on the high seas, or that operates beyond three miles from the coastline of the Great Lakes, must have on board a FCC Type Accepted Category 1, 406 MHz EPIRB, installed to automatically float free and activate. MI observed the float free arrangement for the vessel's EPIRB incapable of storing the EPIRB due to missing cover. EPIRB is being stored inside wheelhouse. 46CFR180.64
2024-05-16 | 7888204 | Sector St Petersburg | 1207856 | Official Number (U.S.) | DINO CHOUEST | Miscellaneous Vessel | UNITED STATES |  |  | UNITED STATES | 02 - Structural Conditions | 02108 - Electrical installations in general | 16 - Rectify deficiencies w/in 14 days | Electrical installations shall be such that: all electrical auxiliary services necessary for maintaining the ship in normal operational and habitable conditions. Marine Inspector identified two battery charges port/stbd side were plugged in not encased in a junction box. 74 SOLAS (04) II-1/40.1
2024-05-16 | 7913456 | Marine Safety Unit Texas City | 1134613 | Official Number (U.S.) | NRC QUEST | Miscellaneous Vessel | UNITED STATES |  |  |  | 09 - Working and Living Conditions | 09209 - Electrical | 16 - Rectify deficiencies w/in 14 days | Each cable installation must meet Sections 6, of IEEE 45.8-2016 (incorporated by reference; see § 110.10-1 of this subchapter). MI observed several cables along the overhead of the aft engine room in way of the port main engine that were not supported properly by hangers.
2024-05-16 | 7915173 | Sector Maryland-National Capital Region | 1165551 | Official Number (U.S.) | ALTITUDE ADJUSTER | Passenger Ship | UNITED STATES |  |  |  | 10 - Safety of Navigation | 10116 - Nautical publications | 50 - Rectify deficiencies w/in 30 days | As appropriate for the intended voyage, a vessel must carry adequate and up-to-date:(1) Charts of large enough scale to make safe navigation possible;(2) U.S. Coast Pilot or similar publication;(3) Coast Guard Light List;(4) Tide tables; and(5) Current tables.
2024-05-16 | 7901311 | Sector St Petersburg | 991964 | Official Number (U.S.) | EDDY LEE Z | Passenger Ship | UNITED STATES |  |  |  | 03 - Water/Weathertight Conditions | 03110 - Manholes/flush scuttles | 16 - Rectify deficiencies w/in 14 days | A hatch exposed to the weather must be watertight. MI observed the flush deck hatches located above the lazarette and forward void space were unable to seal the openings watertight due to wasted gaskets and unmovable dogs. 46CFR179.360(a)
2024-05-16 | 7912895 | Sector Delaware Bay | 1053959 | Official Number (U.S.) | COMMANDER | Miscellaneous Vessel | UNITED STATES |  |  |  | 13 - Propulsion and Auxiliary Machinery | 13199 - Other (machinery) | 50 - Rectify deficiencies w/in 30 days | All automatically or remotely controlled or monitored vital systems addressed by part 62 of this subchapter must be subjected to tests and inspections to evaluate the operation and reliability of controls, alarms, safety features, and interlocks. Test procedures must be submitted to Coast Guard for approval. Automation test procedures are outdated and do not accurately reflect how the tests are carried out; to submit edits to Marine Safety Center (MSC) for review upon completion of edits.
2024-05-16 | 7913456 | Marine Safety Unit Texas City | 1134613 | Official Number (U.S.) | NRC QUEST | Miscellaneous Vessel | UNITED STATES |  |  |  | 07 - Fire Safety | 07120 - Means of escape | 60 - Rectify deficiencies prior to movement | No means shall be provided for locking doors giving access to either of the two required means of escape, except that crash doors or locking devices, capable of being easily forced in an emergency, may be employed provided a permanent and conspicuous notice to this effect is attached to both sides of the door. MI observed the engine room aft means of escape secured with a chain and latch pin. Provide plan/checklist that reflects ensuring this door is not latched or pinned prior to getting underway to MI.
2024-05-16 | 7914125 | Sector Maryland-National Capital Region | 1134832 | Official Number (U.S.) | SERENITY | Passenger Ship | UNITED STATES |  |  |  | 04 - Emergency Systems | 04110 - Abandon ship drills | 16 - Rectify deficiencies w/in 14 days | 04110 - Abandon ship and man overboard drills and training shall be logged or otherwise documented for review by the Coast Guard upon request. The vessel could not produce drill records past June 2023. Drills must be completed and logged. 46 CFR 185.520(f)
2024-05-16 | 7913456 | Marine Safety Unit Texas City | 1134613 | Official Number (U.S.) | NRC QUEST | Miscellaneous Vessel | UNITED STATES |  |  |  | 09 - Working and Living Conditions | 09208 - Protection machinery | 60 - Rectify deficiencies prior to movement | Gears, couplings, flywheels and all machinery capable of injuring personnel shall be provided with adequate covers or guards. MI observed 2 bench grinders with no guards installed. Install guards or remove bench grinders to the satisfaction of USCG MI.
2024-05-16 | 7914125 | Sector Maryland-National Capital Region | 1134832 | Official Number (U.S.) | SERENITY | Passenger Ship | UNITED STATES |  |  |  | 04 - Emergency Systems | 04109 - Fire drills | 16 - Rectify deficiencies w/in 14 days | 04109 - Fire fighting drills and training shall be logged or otherwise documented for review by the Coast Guard upon request. The vessel could not produce drill records past June 2023. Drills must be completed and logged. 46 CFR 185.524(d)
2024-05-16 | 7913456 | Marine Safety Unit Texas City | 1134613 | Official Number (U.S.) | NRC QUEST | Miscellaneous Vessel | UNITED STATES |  |  |  | 09 - Working and Living Conditions | 09209 - Electrical | 16 - Rectify deficiencies w/in 14 days | Ground indicators must be at the vessel's ship's service generator distribution switchboard for the normal power, normal lighting, and emergency lighting systems. MI observed the port generator “A” phase ground detection light extinguished. Ensure proper operation the “A” phase light to the satisfaction of USCG MI.
2024-05-16 | 7913448 | Sector Charleston | SC7619EA | State Number | OLDFIELD BELLE | Passenger Ship | UNITED STATES |  |  |  | 01 - Certificates & Documentation | 01305 - Log-books/compulsory entries | 50 - Rectify deficiencies w/in 30 days | The owner, charterer, master or managing operator shall instruct each crew member at least once every three months, as to the duties that the crew member is expected to perform in an emergency including, but not limited to, the emergency instructions listed on the emergency instruction placard required by § 185.510 of this part. No vessel logbook kept onboard. 46 CFR 185.420
2024-05-16 | 7913448 | Sector Charleston | SC7619EA | State Number | OLDFIELD BELLE | Passenger Ship | UNITED STATES |  |  |  | 11 - Life Saving Appliances | 11118 - Lifejackets incl. provision and disposition | 705 - Other - as specified | An adult life jacket must be provided for each person carried on board a vessel. One (01) adult life jacket taken out of service due to poor repair, restricted to carrying 29 passengers only, until replaced. 46 CFR 180.71(a)
2024-05-16 | 7913448 | Sector Charleston | SC7619EA | State Number | OLDFIELD BELLE | Passenger Ship | UNITED STATES |  |  |  | 07 - Fire Safety | 07110 - Fire fighting equipment and appliances | 705 - Other - as specified | Portable and semi-portable extinguishers must be inspected and maintained in accordance with NFPA 10. Vessel's portable fire extinguishers received no annual inspection. Rectify within 7 days. 46 CFR 176.810(b)(1)
2024-05-16 | 7913456 | Marine Safety Unit Texas City | 1134613 | Official Number (U.S.) | NRC QUEST | Miscellaneous Vessel | UNITED STATES |  |  |  | 05 - Radio Communications | 05199 - Other (radio communication) | 16 - Rectify deficiencies w/in 14 days | To enhance protection of life and property it is mandatory that each 406.0-406.1 MHz EPIRB be registered with NOAA before installation and that information be kept up-to-date. The information on the EPIRB registration is incorrect and must be updated to reflect the proper vessel type and total number of persons it can carry, i.e. change 200 persons to 20 persons. 47 CFR 80.1061(f)
2024-05-16 | 7907415 | Sector Puget Sound | 9453872 | IMO Number | MACHADO DE ASSIS | Tank Ship | BRAZIL | AMERICAN BUREAU OF SHIPPING | AMERICAN BUREAU OF SHIPPING | AMERICAN BUREAU OF SHIPPING | 12 - Dangerous Goods | 12107 - Fire protection cargo deck area | 16 - Rectify deficiencies w/in 14 days | Flame arresters must be of a type and size suitable for the purpose intended and meet ASTM F 1273. PSCO discovered flame arresters on tanks Slop Port and Starboard, 5 Port, 2 Port, and 6 Starboard with holes and tears rendering the devices ineffective. 46CFR32.20-10 16c
2024-05-16 | 7909645 | Sector San Francisco | 1124111 | Official Number (U.S.) | GOLDEN ROSE | Passenger Ship | UNITED STATES |  |  |  | 02 - Structural Conditions | 02199 - Other (Structural condition) | 705 - Other - as specified | At each initial and subsequent inspection for certification of a vessel, the owner or managing operator shall be prepared to conduct tests and have the vessel ready for inspections if the hull structure including the following, inspection of accessible parts of the exterior and interior hull. The vessel has an abnormal leak in the underwater body in way of the aft most transverse frame supporting the hull planking behind the port rudder post. Submit a repair proposal to the satisfaction of the Marine Inspector. Complete permanent repair prior to 2025 operating season. 46 CFR 176.802(a)(1)
2024-05-16 | 7914125 | Sector Maryland-National Capital Region | 1134832 | Official Number (U.S.) | SERENITY | Passenger Ship | UNITED STATES |  |  |  | 04 - Emergency Systems | 04110 - Abandon ship drills | 50 - Rectify deficiencies w/in 30 days | 04110 - At each initial and subsequent inspection for certification, the marine inspector may require that an abandon ship or man overboard drill be held under simulated emergency conditions specified by the inspector. The vessel was unable to get underway to conduct drills. 46 CFR 176.808(g)
2024-05-16 | 7914125 | Sector Maryland-National Capital Region | 1134832 | Official Number (U.S.) | SERENITY | Passenger Ship | UNITED STATES |  |  |  | 04 - Emergency Systems | 04109 - Fire drills | 50 - Rectify deficiencies w/in 30 days | 04109 - At each initial and subsequent inspection for certification, the marine inspector may require that a fire drill be held under simulated emergency conditions to be specified by the inspector. The vessel was unable to get underway to conduct drills. 46 CFR 176.810(d)
2024-05-16 | 7910116 | Marine Safety Unit Vicksburg | 1284292 | Official Number (U.S.) | MARY ELIZABETH GATTLE | Towing Vessel | UNITED STATES |  |  |  | 09 - Working and Living Conditions | 09209 - Electrical | 16 - Rectify deficiencies w/in 14 days | 46 CFR 143.400 Electrical components that pose an electrical hazard must be in an enclosure. Electrical box without cover, install cover. Also Deep freezer utilizing extension cord as permanent means, remove or install permanent cable to provide power.
2024-05-16 | 7863562 | Sector Southeast Alaska | 1277151 | Official Number (U.S.) | JAY ELLIS | Passenger Ship | UNITED STATES |  |  |  | 13 - Propulsion and Auxiliary Machinery | 13101 - Propulsion main engine | 16 - Rectify deficiencies w/in 14 days | An exposed hazard, such as gears or rotating machinery, must be properly protected by a cover, guard, or rail. Starboard Main Diesel Engine does not have a cover over ballancer. Install cover and present to attending Marine Inspector.
2024-05-16 | 7910116 | Marine Safety Unit Vicksburg | 1284292 | Official Number (U.S.) | MARY ELIZABETH GATTLE | Towing Vessel | UNITED STATES |  |  |  | 01 - Certificates & Documentation | 01305 - Log-books/compulsory entries | 16 - Rectify deficiencies w/in 14 days | 46 CFR 140.410(b) Prior to getting underway for the first time on a particular towing vessel, each crewmember must receive a safety orientation. Show proof crew has had orientation per regulation.
2024-05-16 | 7908370 | Sector San Francisco | 1219303 | Official Number (U.S.) | BLUE WARRIOR | Passenger Ship | UNITED STATES |  |  |  | 01 - Certificates & Documentation | 01199 - Other (certificates) | 16 - Rectify deficiencies w/in 14 days | Chemical testing of personnel must be conducted as required by this subpart and in accordance with procedures detailed in 49 CFR part 40. Vessel to provide the following: all negative tests of covered employees in the past year, 2023 MIS report, 2 pre-employment testing, and letter of regulatory compliance from consortium. 46 CFR 16.201(a)
2024-05-16 | 7913714 | Marine Safety Unit Chicago | 1344950 | Official Number (U.S.) | PENNY LANE | Passenger Ship | UNITED STATES |  |  |  | 09 - Working and Living Conditions | 09112 - Medical Equipment | 16 - Rectify deficiencies w/in 14 days | A vessel must carry either a first-aid kit that meets the requirements in 46 CFR 199.175(b)(10) or a kit with equivalent contents and instructions. First aid kit contents were expired.
2024-05-16 | 7915606 | Sector Eastern Great Lakes | 1065058 | Official Number (U.S.) | SENECA SPIRIT | Passenger Ship | UNITED STATES |  |  |  | 11 - Life Saving Appliances | 11118 - Lifejackets incl. provision and disposition | 701 - Prior to carriage of passengers/cargo | Lifejackets were not on station. Relocate all lifejackets to the appropriate storage area.
2024-05-16 | 7966077 | Sector Northern Great Lakes | 556812 | Official Number (U.S.) | THE DISCOVERY | Passenger Ship | UNITED STATES |  |  |  | 07 - Fire Safety | 07113 - Fire pumps and its pipes | 10 - Deficiency Rectified | Fire pump is not operational.
2024-05-16 | 7913714 | Marine Safety Unit Chicago | 1344950 | Official Number (U.S.) | PENNY LANE | Passenger Ship | UNITED STATES |  |  |  | 10 - Safety of Navigation | 10109 - Lights, shapes, sound-signals | 50 - Rectify deficiencies w/in 30 days | Sidelights mean a green light on the starboard side and a red light on the port side each showing an unbroken light over an arc of the horizon of 112.5 degrees and so fixed as to show the light from right ahead to 22.5 degrees abaft the beam on its respective side. Vessel sidelights are obstructed by swim ladder and anchor box and not visible through entire 112.5 arc. Vessel is restricted to daylight operations until lights are relocated.
2024-05-16 | 7913714 | Marine Safety Unit Chicago | 1344950 | Official Number (U.S.) | PENNY LANE | Passenger Ship | UNITED STATES |  |  |  | 99 - Other | 99101 - Other (Safety in general) | 16 - Rectify deficiencies w/in 14 days | For vessels other than those covered in paragraphs (b) and (c) of this section, the name of the vessel must be marked on some clearly visible exterior part of the port and starboard bow and the stern of the vessel. The hailing port of the vessel must be marked on some clearly visible exterior part of the stern of the vessel. Vessel name and hailing port are not marked on bow or stern.
2024-05-16 | 7913441 | Sector Charleston | 1180084 | Official Number (U.S.) | RDC1 | Passenger Ship | UNITED STATES |  |  |  | 11 - Life Saving Appliances | 11108 - Inflatable liferafts | 50 - Rectify deficiencies w/in 30 days | The number of persons capacity must be marked or painted in clearly legible letters and numbers on each life float and buoyant apparatus. This number must:(1) Be the number of persons the device is equipped for; and (2) Not be greater than the number of persons the device is approved for as shown on its nameplate. Vsl's lifefloat not marked with persons capacity. 46 CFR 185.604
2024-05-16 | 7909645 | Sector San Francisco | 1124111 | Official Number (U.S.) | GOLDEN ROSE | Passenger Ship | UNITED STATES |  |  |  | 03 - Water/Weathertight Conditions | 03110 - Manholes/flush scuttles | 16 - Rectify deficiencies w/in 14 days | Each hatch exposed to the weather must be watertight. Vessel’s laz hatch is not fully watertight. 46 CFR 179.360(a)
2024-05-16 | 7913714 | Marine Safety Unit Chicago | 1344950 | Official Number (U.S.) | PENNY LANE | Passenger Ship | UNITED STATES |  |  |  | 14 - Pollution Prevention | 14199 - Other (MARPOL Annex I) | 16 - Rectify deficiencies w/in 14 days | A ship, except a ship of less than 26 feet in length, must have a placard of at least 5 by 8 inches, made of durable material fixed in a conspicuous place in each machinery space, or at the bilge and ballast pump control station, stating the following: Discharge of Oil Prohibited The Federal Water Pollution Control Act prohibits the discharge of oil or oily waste into or upon the navigable waters of the United States, or the waters of the contiguous zone, or which may affect natural resources belonging to, appertaining to, or under the exclusive management authority of the United States, if such discharge causes a film or discoloration of the surface of the water or causes a sludge or emulsion beneath the surface of the water. Violators are subject to substantial civil penalties and/or criminal sanctions including fines and imprisonment. Oil pollution placard was missing.
2024-05-16 | 7913714 | Marine Safety Unit Chicago | 1344950 | Official Number (U.S.) | PENNY LANE | Passenger Ship | UNITED STATES |  |  |  | 03 - Water/Weathertight Conditions | 03102 - Freeboard marks | 50 - Rectify deficiencies w/in 30 days | Each vessel must— (1) Have permanent draft marks at each end of the vessel; or (2) Have permanent loading marks placed on each side of the vessel forward and aft to indicate the maximum allowable trim and amidships to indicate the maximum allowable draft. Vessel does not have draft or loading marks on hull.
2024-05-16 | 7913203 | Sector Western Alaska and U.S. Arctic | 9784350 | IMO Number | SILVER MUSE | Passenger Ship | BAHAMAS, THE | RINA | RINA |  | 04 - Emergency Systems | 04109 - Fire drills | 16 - Rectify deficiencies w/in 14 days | Crew members shall be trained to be familiar with the arrangements of the ship as well as the location and operation of any fire-fighting systems and appliances that they may be called upon to use. PSCO identified two galley personnel in Deck 4 galley, 1 who was unfamiliar with ventilation shutdown procedures and another unfamiliar with deep fat fryer local fixed fire fighting activation points. 74 SOLAS 20 II-2/15.2.2.1
2024-05-16 | 7913714 | Marine Safety Unit Chicago | 1344950 | Official Number (U.S.) | PENNY LANE | Passenger Ship | UNITED STATES |  |  |  | 13 - Propulsion and Auxiliary Machinery | 13199 - Other (machinery) | 50 - Rectify deficiencies w/in 30 days | Remote fuel shutoff stations must be marked in clearly legible letters at least 25 millimeters (1 inch) high indicating purpose of the valve and direction of operation. Remote fuel shutoff valves were not marked.
2024-05-16 | 7911443 | Marine Safety Detachment St. Paul | 552921 | Official Number (U.S.) | M/V MARY J | Towing Vessel | UNITED STATES |  |  |  | 11 - Life Saving Appliances | 11118 - Lifejackets incl. provision and disposition | 16 - Rectify deficiencies w/in 14 days | Each life-jacket must have a life-jacket light approved under approval series 161.012 or 161.112 securely attached to the front shoulder area of the life-jacket. PFD lights found expired. Replace with new.
2024-05-16 | 7911443 | Marine Safety Detachment St. Paul | 552921 | Official Number (U.S.) | M/V MARY J | Towing Vessel | UNITED STATES |  |  |  | 99 - Other | 99101 - Other (Safety in general) | 16 - Rectify deficiencies w/in 14 days | Each towing vessel must be equipped with an industrial type first aid cabinet or kit, appropriate to the size of the crew and operating conditions. Replace expired contents of first aid kits.
2024-05-16 | 7915173 | Sector Maryland-National Capital Region | 1165551 | Official Number (U.S.) | ALTITUDE ADJUSTER | Passenger Ship | UNITED STATES |  |  |  | 07 - Fire Safety | 07199 - Other (fire safety) | 50 - Rectify deficiencies w/in 30 days | The owner, managing operator, or a qualified servicing facility as applicable must conduct the following inspections and tests:(1) Portable and semi-portable extinguishers must be inspected and maintained in accordance with NFPA 10. Vessel Fire servicing was not serviced within the past 12 months.
2024-05-16 | 7911443 | Marine Safety Detachment St. Paul | 552921 | Official Number (U.S.) | M/V MARY J | Towing Vessel | UNITED STATES |  |  |  | 07 - Fire Safety | 07110 - Fire fighting equipment and appliances | 16 - Rectify deficiencies w/in 14 days | Properly mount fire extinguisher in #2 hold. Discovered on the ladder well.
2024-05-16 | 7915173 | Sector Maryland-National Capital Region | 1165551 | Official Number (U.S.) | ALTITUDE ADJUSTER | Passenger Ship | UNITED STATES |  |  |  | 13 - Propulsion and Auxiliary Machinery | 13104 - Bilge pumping arrangements | 701 - Prior to carriage of passengers/cargo | A visual indicator must be provided at the operating station to indicate when any automatic bilge pump is operating. Automatic float switch in engine space was inoperable.
2024-05-16 | 7913714 | Marine Safety Unit Chicago | 1344950 | Official Number (U.S.) | PENNY LANE | Passenger Ship | UNITED STATES |  |  |  | 11 - Life Saving Appliances | 11118 - Lifejackets incl. provision and disposition | 16 - Rectify deficiencies w/in 14 days | An adult life jacket must be provided for each person carried on board a vessel. COI requires 33 adult lifejackets to be onboard the vessel. Vessel only has 28 adult lifejackets onboard. Vessel is restricted to carrying 26 passengers until more lifejackets are procured.
2024-05-16 | 7911438 | Marine Safety Detachment St. Paul | 571308 | Official Number (U.S.) | BRAND MARIE | Towing Vessel | UNITED STATES |  |  |  | 99 - Other | 99101 - Other (Safety in general) | 16 - Rectify deficiencies w/in 14 days | Each towing vessel must be equipped with an industrial type first aid cabinet or kit, appropriate to the size of the crew and operating conditions. Replace expired contents of first aid kits.
2024-05-16 | 7913203 | Sector Western Alaska and U.S. Arctic | 9784350 | IMO Number | SILVER MUSE | Passenger Ship | BAHAMAS, THE | RINA | RINA |  | 07 - Fire Safety | 07105 - Fire doors/openings in fire-resisting divisions | 16 - Rectify deficiencies w/in 14 days | The construction of doors and door frames in 'A" class divisions, with the means of securing them when closed, shall provide resistance to fire as well as to the passage of smoke and flame equivalent to that of the bulkheads in which the doors are situated. PSCO observed inboard fire roller shutter, on deck 10, starboard side pool restaurant, not alarming or closing when released. 74 SOLAS 20 1I-2/9.4.1.1.2
2024-05-16 | 7913203 | Sector Western Alaska and U.S. Arctic | 9784350 | IMO Number | SILVER MUSE | Passenger Ship | BAHAMAS, THE | RINA | RINA |  | 07 - Fire Safety | 07123 - Operation of Fire protection systems | 10 - Deficiency Rectified | Fire-fighting systems and appliances shall be kept in good working order and readily available for immediate use. Portable extinguishers which have been discharged shall be immediately recharged or replaced with an equivalent unit. PSCO observed fire extinguishers and foam application kit were blocked by garbage in garbage room. 74 SOLAS 20 1I-2/14.2.1.2
2024-05-16 | 7913203 | Sector Western Alaska and U.S. Arctic | 9784350 | IMO Number | SILVER MUSE | Passenger Ship | BAHAMAS, THE | RINA | RINA |  | 09 - Working and Living Conditions | 09298 - Other (accident prevention) | 16 - Rectify deficiencies w/in 14 days | Cylinders must always be secured and, when not in use, they must be stowed in a rack in an upright position, with the valve protection cap in place. PSCO observed compressed CO2 cylinders (Deck 4 bar pantry) not secured, and not in use. Oxygen and acetylene cylinders (aft mooring deck) not stowed in racks, some without valve protection caps in place. 46 CFR 147.60 (b) (1)
2024-05-16 | 7913203 | Sector Western Alaska and U.S. Arctic | 9784350 | IMO Number | SILVER MUSE | Passenger Ship | BAHAMAS, THE | RINA | RINA |  | 07 - Fire Safety | 07105 - Fire doors/openings in fire-resisting divisions | 16 - Rectify deficiencies w/in 14 days | The construction of doors and door frames in 'A" class divisions, with the means of securing them when closed, shall provide resistance to fire as well as to the passage of smoke and flame equivalent to that of the bulkheads in which the doors are situated. The PSCO observed fire door A30 3.74, in the garbage room, not closing and latching as required. 74 SOLAS 20 1I-2/9.4.1.1.2
2024-05-16 | 7913203 | Sector Western Alaska and U.S. Arctic | 9784350 | IMO Number | SILVER MUSE | Passenger Ship | BAHAMAS, THE | RINA | RINA |  | 02 - Structural Conditions | 02199 - Other (Structural condition) | 50 - Rectify deficiencies w/in 30 days | For passenger ships and cargo ships, where cross-flooding devices are fitted, the time for equalization shall not exceed 10 minutes. PSCO observed cross-flooding devices in main engine space where DG 3 and DG 4 are located, all cross-flooding devices are covered with insulation and painted. Provide type approval certificate stating the cross-flooding devices are installed in accordance with type approval certificate and are allowed to be covered and painted. 74 SOLAS 09 I-1.2
2024-05-16 | 7913203 | Sector Western Alaska and U.S. Arctic | 9784350 | IMO Number | SILVER MUSE | Passenger Ship | BAHAMAS, THE | RINA | RINA |  | 07 - Fire Safety | 07101 - Fire prevention structural integrity | 50 - Rectify deficiencies w/in 30 days | Where the contents and use of a space are such that there is a doubt as to its classification for the purpose of this regulation, or where it is possible to assign two or more classifications to a space, it shall be treated as a space within the relevant category having the most stringent boundary requirements. PSCO observed an oven that reaches temperatures greater than 200 degrees Celsius in the Deck 10 starboard side pool restaurant, classified as a category 5 space. 74 SOLAS 20 1I-2/9.2.2.3.2.2
2024-05-16 | 7913203 | Sector Western Alaska and U.S. Arctic | 9784350 | IMO Number | SILVER MUSE | Passenger Ship | BAHAMAS, THE | RINA | RINA |  | 07 - Fire Safety | 07101 - Fire prevention structural integrity | 10 - Deficiency Rectified | Where the contents and use of a space are such that there is a doubt as to its classification for the purpose of this regulation, or where it is possible to assign two or more classifications to a space, it shall be treated as a space within the relevant category having the most stringent boundary requirements. PSCO observed the storage of combustible materials, in Category 10 spaces, on Deck 3, Starboard side: A/C space behind splashtight door 3.2, Deck 6 electrical locker #25 behind stage, and Deck 8 A/C station 8.4 port side near chiefs office. 74 SOLAS 20 1I-2/9.2.2.3.2.2
2024-05-16 | 7911438 | Marine Safety Detachment St. Paul | 571308 | Official Number (U.S.) | BRAND MARIE | Towing Vessel | UNITED STATES |  |  |  | 13 - Propulsion and Auxiliary Machinery | 13199 - Other (machinery) | 16 - Rectify deficiencies w/in 14 days | To stop the flow of fuel in the event of a fire or break in the fuel line, a remote fuel shutoff valve must be fitted on any fuel line that supplies fuel directly to a propulsion engine or generator prime mover. PORT MDE fuel shut of valve found not fully opening. Adjust valve, and provide proof of proper operation.
2024-05-16 | 7920882 | Sector San Francisco | 1189039 | Official Number (U.S.) | WILD GOOSE II | Passenger Ship | UNITED STATES |  |  |  | 11 - Life Saving Appliances | 11117 - Lifebuoys incl. provision and disposition | 10 - Deficiency Rectified | Each rescue boat and ring life buoy must be marked with Type II retro reflective material approved in accordance with 46 CFR 164.018 or other standard specified by the Commandant. Vessel was missing retro reflective tape on their ring life buoy. Vessel installed retro reflective tape to the satisfaction of the Marine Inspector. 46CFR185.604(i)
2024-05-16 | 7913714 | Marine Safety Unit Chicago | 1344950 | Official Number (U.S.) | PENNY LANE | Passenger Ship | UNITED STATES |  |  |  | 07 - Fire Safety | 07110 - Fire fighting equipment and appliances | 701 - Prior to carriage of passengers/cargo | The minimum number of portable fire extinguishers required on a vessel must be acceptable to the cognizant Officer in Charge, Marine Inspection, but must not be fewer than the minimum number required by Table 181.500(b) and other provisions of this section. Vessel did not have a 40-B:C in vicinity of machinery space.
2024-05-16 | 7911443 | Marine Safety Detachment St. Paul | 552921 | Official Number (U.S.) | M/V MARY J | Towing Vessel | UNITED STATES |  |  |  | 07 - Fire Safety | 07110 - Fire fighting equipment and appliances | 16 - Rectify deficiencies w/in 14 days | All semi-portable fire extinguishing systems must be inspected or tested at least once every 12 months... Semi-portable fire extinguisher found not inspected for 2024. Replace with currently inspected semi-portable 160 B extinguisher.
2024-05-16 | 7907734 | Sector San Francisco | 1020477 | Official Number (U.S.) | TAHOE GAL | Passenger Ship | UNITED STATES |  |  |  | 01 - Certificates & Documentation | 01199 - Other (certificates) | 16 - Rectify deficiencies w/in 14 days | On a vessel on which the number of passengers permitted on upper decks is limited by stability criteria, as indicated by the vessel's stability letter, the maximum number of passengers allowed on an upper deck must be indicated by a durable marking of at least 25 millimeters (1 inch) numbers and letters at the entranceway to that deck. No marking of max passengers on vessel. 46 CFR 185.602(g)
2024-05-16 | 7915173 | Sector Maryland-National Capital Region | 1165551 | Official Number (U.S.) | ALTITUDE ADJUSTER | Passenger Ship | UNITED STATES |  |  |  | 05 - Radio Communications | 05111 - Satellite EPIRB 406MHz/1.6GHz | 50 - Rectify deficiencies w/in 30 days | Each vessel that operates on the high seas, or that operates beyond three miles from the coastline of the Great Lakes, must have on board a FCC Type Accepted Category 1, 406 MHz EPIRB, installed to automatically float free and activate. Vessel EPIRD Hydrostatic Release Unit was expired.
2024-05-16 | 7912484 | Sector Delaware Bay | 593373 | Official Number (U.S.) | STARLIGHT | Passenger Ship | UNITED STATES |  |  |  | 07 - Fire Safety | 07110 - Fire fighting equipment and appliances | 701 - Prior to carriage of passengers/cargo | Fire hose shall have a nozzle that has a 1/2 inch solid stream Orifice or a combination nozzle. Vessel did not have a nozzle attached to fire hose. Install nozzle on the fire hose to the satisfaction of the attending marine inspector. 46CFR181.15-10(c)(1) (Old "T")
2024-05-16 | 7912484 | Sector Delaware Bay | 593373 | Official Number (U.S.) | STARLIGHT | Passenger Ship | UNITED STATES |  |  |  | 07 - Fire Safety | 07109 - Fixed fire extinguishing installation | 701 - Prior to carriage of passengers/cargo | For fixed gas fire extinguishing system, The owner or managing operator must provide satisfactory evidence of the required servicing to the marine inspector. Vessel had a custom fixed co2 system that had not been serviced since March 2023. Service the fixed C02 system to the satisfaction of the attending marine inspector. 46CFR810(b)2
2024-05-16 | 7913306 | Marine Safety Unit Chicago | 1332156 | Official Number (U.S.) | CHINAP | Passenger Ship | UNITED STATES |  |  |  | 07 - Fire Safety | 07109 - Fixed fire extinguishing installation | 50 - Rectify deficiencies w/in 30 days | Fire Boy manual pull stations are not labeled o what space they serve. Properly label both pull stations.
2024-05-16 | 7913330 | Marine Safety Unit Chicago | 282089 | Official Number (U.S.) | VOYAGEUR | Passenger Ship | UNITED STATES |  |  |  | 07 - Fire Safety | 07110 - Fire fighting equipment and appliances | 50 - Rectify deficiencies w/in 30 days | The installation of portable fire extinguishers must be tot he satisfaction of the OCMI and the extinguisher must be approved by the Commandant. Commandant approval is contigent upon the use of bracket no. 30865. Provide bracket 30865 for the portable extinguisher in the galley/concession area.
2024-05-16 | 7917031 | Marine Safety Unit Toledo | 1321929 | Official Number (U.S.) | CARMEN LEE | Passenger Ship | UNITED STATES |  |  |  | 11 - Life Saving Appliances | 11118 - Lifejackets incl. provision and disposition | 50 - Rectify deficiencies w/in 30 days | Each life jacket kept in a stowage container must be readily available. Deck stowage container for life jackets stored under stairwell to second deck. Proved MI's with proper stowage plan or container modification to make life jackets readily available in the event of an emergency.
2024-05-16 | 7913184 | Sector San Francisco | 1324772 | Official Number (U.S.) | DORADO | Passenger Ship | UNITED STATES |  |  |  | 07 - Fire Safety | 07116 - Ventilation | 16 - Rectify deficiencies w/in 14 days | A space containing diesel machinery must be fitted with at least two ducts to furnish natural or powered supply and exhaust ventilation. During operational test of port side engine room power damper, the damper louvers failed to fully close. 46 CFR 116.610(d)
2024-05-16 | 7913184 | Sector San Francisco | 1324772 | Official Number (U.S.) | DORADO | Passenger Ship | UNITED STATES |  |  |  | 07 - Fire Safety | 07122 - Fire control plan | 50 - Rectify deficiencies w/in 30 days | In addition, the owner shall, prior to receiving a Certificate of Inspection, submit for approval to the Marine Safety Center, three copies of the following plans..Fire protection equipment installation including, but not limited to...Portable fire extinguisher types, sizes and locations. MI observed the posted plan identifying portable extinguishers is incorrect regarding size and location of equipment onboard. 46 CFR 116.202(b)(8)(v)
2024-05-16 | 7913184 | Sector San Francisco | 1324772 | Official Number (U.S.) | DORADO | Passenger Ship | UNITED STATES |  |  |  | 02 - Structural Conditions | 02101 - Closing devices/watertight doors | 10 - Deficiency Rectified | A hatch cover must...Be attached to the hatch frame or coaming by hinges, captive chains, or other devices of substantial strength to prevent its loss. MI observed broken hatch cover loss prevention device for port void 3 hatch cover. 46 CFR 116(b)(2)
2024-05-16 | 7888204 | Sector St Petersburg | 1207856 | Official Number (U.S.) | DINO CHOUEST | Miscellaneous Vessel | UNITED STATES |  |  | UNITED STATES | 11 - Life Saving Appliances | 11116 - Distress flares | 17 - Rectify deficiencies prior to departure | All life-saving appliances and arrangements shall comply with the applicable Code. Six hand flares complying with the requirements of section 3.2. Marine Inspector identified one expire red flare in the port lifeboat and two expired red flares in the stbd lifeboat. 74 SOLAS (14) III/34; LSA Code/4.4.8.14
2024-05-16 | 7912484 | Sector Delaware Bay | 593373 | Official Number (U.S.) | STARLIGHT | Passenger Ship | UNITED STATES |  |  |  | 13 - Propulsion and Auxiliary Machinery | 13104 - Bilge pumping arrangements | 701 - Prior to carriage of passengers/cargo | A bilge pipe piercing the collision bulkhead must be fitted with a screw-down valve located on the forward side of the collision bulkhead. Valve was not operable. Replace valve in forward compartment to the satisfaction of the attending marine inspector. 46CFR181.10-1c (Old "T")
2024-05-16 | 7915606 | Sector Eastern Great Lakes | 1065058 | Official Number (U.S.) | SENECA SPIRIT | Passenger Ship | UNITED STATES |  |  |  | 03 - Water/Weathertight Conditions | 03104 - Cargo & other hatchways | 701 - Prior to carriage of passengers/cargo | Aft main deck engineroom hatches were not sealed and bolted down. Secure all aft main deck engine room hatches.
2024-05-16 | 7966077 | Sector Northern Great Lakes | 556812 | Official Number (U.S.) | THE DISCOVERY | Passenger Ship | UNITED STATES |  |  |  | 11 - Life Saving Appliances | 11117 - Lifebuoys incl. provision and disposition | 10 - Deficiency Rectified | Life rings need retro reflective tape.
2024-05-16 | 7901311 | Sector St Petersburg | 991964 | Official Number (U.S.) | EDDY LEE Z | Passenger Ship | UNITED STATES |  |  |  | 13 - Propulsion and Auxiliary Machinery | 13199 - Other (machinery) | 16 - Rectify deficiencies w/in 14 days | In systems and applications where flexible hoses are permitted to be clamped: Double hose clamping is required where practicable. MI observed the port engine cooling water flexible hose secured to the engine with only one hose clamp. Additionally, MI observed both port and starboard sewage discharge flexible hoses missing second hose clamps at the through hull valves. 46CFR182.410(d)(1)
2024-05-16 | 7912484 | Sector Delaware Bay | 593373 | Official Number (U.S.) | STARLIGHT | Passenger Ship | UNITED STATES |  |  |  | 09 - Working and Living Conditions | 09228 - Anchoring devices | 701 - Prior to carriage of passengers/cargo | A vessel must be fitted with ground tackle and mooring lines necessary for the vessel to be safely anchored or moored. Vessel did not have the anchor fitted to the vessel for use. Install anchor. 46CFR184.300
2024-05-16 | 7888204 | Sector St Petersburg | 1207856 | Official Number (U.S.) | DINO CHOUEST | Miscellaneous Vessel | UNITED STATES |  |  | UNITED STATES | 11 - Life Saving Appliances | 11101 - Lifeboats | 17 - Rectify deficiencies prior to departure | Before the ship leaves port and at all times during the voyage, all life-saving appliances shall be in working order and ready for immediate use. Marine Inspector observed the crew unable to start both port and stbd lifeboats, diesel fuel in the port lifeboat, and faded stenciling of the vessels name on both port and stbd lifeboats. 74 SOLAS (14) III/20.2
2024-05-16 | 7913306 | Marine Safety Unit Chicago | 1332156 | Official Number (U.S.) | CHINAP | Passenger Ship | UNITED STATES |  |  |  | 11 - Life Saving Appliances | 11118 - Lifejackets incl. provision and disposition | 50 - Rectify deficiencies w/in 30 days | Vessel's crew is using a Hybrid Inflatable jacket approved under 46 CFR 160.076 Recreational. Work vests must be approved under either 46 CFR 160.053 or 160.077. Also, Each hybrid if used must be maintained in accordance with the manufactures manual.
2024-05-16 | 7915606 | Sector Eastern Great Lakes | 1065058 | Official Number (U.S.) | SENECA SPIRIT | Passenger Ship | UNITED STATES |  |  |  | 13 - Propulsion and Auxiliary Machinery | 13102 - Auxiliary engine | 16 - Rectify deficiencies w/in 14 days | Ships newly rebuilt generator was found inoperable. Make repairs to bring generator back into service. Verified generator provides no power or back up to any vital system.
2024-05-16 | 7915173 | Sector Maryland-National Capital Region | 1165551 | Official Number (U.S.) | ALTITUDE ADJUSTER | Passenger Ship | UNITED STATES |  |  |  | 07 - Fire Safety | 07109 - Fixed fire extinguishing installation | 701 - Prior to carriage of passengers/cargo | A vessel on which a pre-engineered fixed gas fire extinguishing system is installed must have a means to reset devices used to automatically shut down ventilation systems and engines. Vessel reset device was not working to allow engine reset. 46 CFR 182.530(c)
2024-05-16 | 7915173 | Sector Maryland-National Capital Region | 1165551 | Official Number (U.S.) | ALTITUDE ADJUSTER | Passenger Ship | UNITED STATES |  |  |  | 09 - Working and Living Conditions | 09112 - Medical Equipment | 50 - Rectify deficiencies w/in 30 days | A vessel must carry either a first-aid kit that meets the requirements in 46 CFR 199.175(b)(10) or a kit with equivalent contents and instructions. For equivalent kits, the contents must be stowed in a suitable, watertight container that is marked “First-Aid Kit”. A first-aid kit must be easily visible and readily available to the crew. Vessel First Aid kit items were expired.
2024-05-16 | 7915606 | Sector Eastern Great Lakes | 1065058 | Official Number (U.S.) | SENECA SPIRIT | Passenger Ship | UNITED STATES |  |  |  | 10 - Safety of Navigation | 10109 - Lights, shapes, sound-signals | 705 - Other - as specified | Port navigation light was inoperable. Repair or replace port navigation light prior to operation beyond dusk or in low visibility.
2024-05-16 | 7901311 | Sector St Petersburg | 991964 | Official Number (U.S.) | EDDY LEE Z | Passenger Ship | UNITED STATES |  |  |  | 03 - Water/Weathertight Conditions | 03103 - Railing, gangway, walkway and means for safe passage | 16 - Rectify deficiencies w/in 14 days | Rails or equivalent protection shall be installed near the periphery of all weather decks accessible to passengers and crews. MI observed the railing on the second deck starboard side aft of the wheelhouse door to be loose around the mounting base to the deck. 46CFR177.35-1(a)
2024-05-16 | 7915606 | Sector Eastern Great Lakes | 1065058 | Official Number (U.S.) | SENECA SPIRIT | Passenger Ship | UNITED STATES |  |  |  | 11 - Life Saving Appliances | 11117 - Lifebuoys incl. provision and disposition | 16 - Rectify deficiencies w/in 14 days | Liferings were found with deteriorated retro reflective tape. Replace retro reflective tape on all liferings as necessary.
2024-05-16 | 7915173 | Sector Maryland-National Capital Region | 1165551 | Official Number (U.S.) | ALTITUDE ADJUSTER | Passenger Ship | UNITED STATES |  |  |  | 13 - Propulsion and Auxiliary Machinery | 13104 - Bilge pumping arrangements | 701 - Prior to carriage of passengers/cargo | On a vessel of at least 7.9 meters (26 feet) in length, a visual and audible alarm must be provided at the operating station to indicate a high water level in each of the following normally unmanned spaces:(1) A space with a through-hull fitting below the deepest load waterline, such as a lazarette;(2) A machinery space bilge, bilge well, shaft alley bilge, or other spaces subject to flooding from sea water piping within the space; and (3) A space with a non-watertight closure, such as a space with a non-watertight hatch on the main deck. High Water float switches were inoperable in engine and mid deck spaces.
2024-05-16 | 7888204 | Sector St Petersburg | 1207856 | Official Number (U.S.) | DINO CHOUEST | Miscellaneous Vessel | UNITED STATES |  |  | UNITED STATES | 07 - Fire Safety | 07120 - Means of escape | 10 - Deficiency Rectified | From machinery spaces other than those of category A, two escape routes shall be provided. MI observed steering compartment watertight escape hatch was inoperable from inside the space. 74 SOLAS (04) II-2/4.2.3
2024-05-16 | 7888204 | Sector St Petersburg | 1207856 | Official Number (U.S.) | DINO CHOUEST | Miscellaneous Vessel | UNITED STATES |  |  | UNITED STATES | 07 - Fire Safety | 07199 - Other (fire safety) | 10 - Deficiency Rectified | Means shall be provided to control leaks of flammable liquids. MI observed fuel rig transfer pump leaking from shaft packing. 74 SOLAS (04) II-2/04.1.1
2024-05-16 | 7888204 | Sector St Petersburg | 1207856 | Official Number (U.S.) | DINO CHOUEST | Miscellaneous Vessel | UNITED STATES |  |  | UNITED STATES | 07 - Fire Safety | 07110 - Fire fighting equipment and appliances | 10 - Deficiency Rectified | Fire protection systems and firefighting systems and appliances shall be maintained ready for use. Marine Inspector identified 2 ½” hose located aft of vessel when charged had a hole at the nozzle. Hydro all hoses finding additional 2 ½” hose that was holed. 74 SOLAS (04) II/14.1.1
2024-05-16 | 7901311 | Sector St Petersburg | 991964 | Official Number (U.S.) | EDDY LEE Z | Passenger Ship | UNITED STATES |  |  |  | 02 - Structural Conditions | 02108 - Electrical installations in general | 16 - Rectify deficiencies w/in 14 days | Electrical equipment and installations must be suitable for the roll, pitch, and vibration of the vessel underway. MI observed the wire for the bilge pump in the forward engine room having a twisted connection near the pump. 46CFR183.220(a)
2024-05-16 | 7913402 | Sector San Francisco | 251903 | Official Number (U.S.) | VICTORY II | Passenger Ship | UNITED STATES |  |  |  | 07 - Fire Safety | 07103 - Division - decks, bulkheads and penetrations | 16 - Rectify deficiencies w/in 14 days | Vapor barriers must be provided where insulation of any type is used in spaces where flammable and combustible liquids or vapors are present, such as machinery spaces and paint lockers. Forward and Aft of fuel tanks require flammable vapor tight seals at bulkhead penetrations. 46 CFR 177.405(e)
2024-05-16 | 7913402 | Sector San Francisco | 251903 | Official Number (U.S.) | VICTORY II | Passenger Ship | UNITED STATES |  |  |  | 11 - Life Saving Appliances | 11118 - Lifejackets incl. provision and disposition | 705 - Other - as specified | All vessels shall be provided with an approved adult type life preserver for each person carried. In addition, unless the service is such that children are never carried, there shall be provided a number of approved life preservers suitable for children equal to at least 10 percent of the total number of persons carried. Three KAPOK PFDs were found not suitable for continued use. Passenger count is limited to 35 until replacements are provided. 46 CFR 180.25-5(a) (OLD T)
2024-05-16 | 7914136 | Marine Safety Unit Coram | 1039104 | Official Number (U.S.) | MY JOYCE III | Passenger Ship | UNITED STATES |  |  |  | 09 - Working and Living Conditions | 09237 - Fitness for duty - intoxication | 50 - Rectify deficiencies w/in 30 days | The vessel is on an oceans route and cannot get alcohol tested within two hours, so is required to carry on board alcohol testing strips.
2024-05-16 | 7909932 | Marine Safety Unit Cape Cod | 644603 | Official Number (U.S.) | AARON BOY | Passenger Ship | UNITED STATES |  |  |  | 01 - Certificates & Documentation | 01199 - Other (certificates) | 16 - Rectify deficiencies w/in 14 days | A vessel that is issued a Certificate of Inspection under the provisions of this subchapter must be not be operated without a valid Certification Expiration Date Sticker affixed to the vessel on a place that is: ...Vessel does not have a sticker. Vessel to remove any expired sticker and provide IAW regulation. 46CFR 176.310.b.
2024-05-16 | 7909983 | Marine Safety Unit Cape Cod | MS0014PA | State Number | LAST CALL | Passenger Ship | UNITED STATES |  |  |  | 04 - Emergency Systems | 04113 - Water level indicator | 16 - Rectify deficiencies w/in 14 days | On a vessel of at least 7.9 meters (26 feet) in length, a visual and audible alarm must be provided at the operating station to indicate a high water level in ...The vessel has no visual indicator for the alarm. Provide IAW regulation. 46CFR 182.530
2024-05-16 | 7905973 | Sector New York | NJ5653GV | State Number | WATER WITCH | Passenger Ship | UNITED STATES |  |  |  | 13 - Propulsion and Auxiliary Machinery | 13104 - Bilge pumping arrangements | 701 - Prior to carriage of passengers/cargo | A vessel must be provided with a satisfactory arrangement for draining any watertight compartment... Attending Marine Inspector asked to exercise the bilge and the operators informed MI that the vessel is replacing the bilge pump. 46CFR 182.500
2024-05-16 | 7912963 | Sector Long Island Sound | 205213 | Official Number (U.S.) | SABINO | Passenger Ship | UNITED STATES |  |  |  | 09 - Working and Living Conditions | 09112 - Medical Equipment | 16 - Rectify deficiencies w/in 14 days | Medical kit on board needs to have current non expired equipment. Medical kit on board has expired items.
2024-05-16 | 7912963 | Sector Long Island Sound | 205213 | Official Number (U.S.) | SABINO | Passenger Ship | UNITED STATES |  |  |  | 11 - Life Saving Appliances | 11117 - Lifebuoys incl. provision and disposition | 16 - Rectify deficiencies w/in 14 days | Ring life buoy lifeline needs to be in good working order. Current line is heavily corroded.
2024-05-16 | 7912963 | Sector Long Island Sound | 205213 | Official Number (U.S.) | SABINO | Passenger Ship | UNITED STATES |  |  |  | 11 - Life Saving Appliances | 11117 - Lifebuoys incl. provision and disposition | 16 - Rectify deficiencies w/in 14 days | Ring life buoy STBD needs a life line around the buoy. Current line is heavily corroded.
2024-05-16 | 7912963 | Sector Long Island Sound | 205213 | Official Number (U.S.) | SABINO | Passenger Ship | UNITED STATES |  |  |  | 09 - Working and Living Conditions | 09209 - Electrical | 16 - Rectify deficiencies w/in 14 days | Minimize accidental personnel contact with energized parts. Junction box STBD side engine room has exposed wires.
2024-05-16 | 7913275 | Marine Safety Unit Saipan | 1031854 | Official Number (U.S.) | SERENITA | Passenger Ship | UNITED STATES |  |  |  | 09 - Working and Living Conditions | 09209 - Electrical | 16 - Rectify deficiencies w/in 14 days | Batteries shall be secured against shifting with motion of the boat. The main engine starting batteries are not secured for movement and can be easily moved by hand inside of the storage compartment. 46 CFR 183.05-20
2024-05-16 | 7911380 | Resident Inspection Office St. Croix | 9307097 | IMO Number | RADIANT PRIDE | Tank Ship | LIBERIA |  | AMERICAN BUREAU OF SHIPPING | AMERICAN BUREAU OF SHIPPING | 06 - Cargo Operations Including Equipment | 06106 - Cargo transfer - Tankers | 10 - Deficiency Rectified | The inert gas system shall be capable of inerting, purging and gas-freeing empty tanks and maintaining the atmosphere in cargo tanks with the required oxygen content. The inert gas system is not able to produce inert gas and has an inoperable gas temperature sensor. 74 SOLAS 20 II-2/4.5.5.3.1
2024-05-16 | 7909932 | Marine Safety Unit Cape Cod | 644603 | Official Number (U.S.) | AARON BOY | Passenger Ship | UNITED STATES |  |  |  | 04 - Emergency Systems | 04113 - Water level indicator | 16 - Rectify deficiencies w/in 14 days | On a vessel of at least 7.9 meters (26 feet) in length, a visual and audible alarm must be provided at the operating station to indicate a high water level in ...The vessel has no visual indicator for the alarm. Provide IAW regulation. 46CFR 182.530
2024-05-16 | 7911380 | Resident Inspection Office St. Croix | 9307097 | IMO Number | RADIANT PRIDE | Tank Ship | LIBERIA |  | AMERICAN BUREAU OF SHIPPING | AMERICAN BUREAU OF SHIPPING | 06 - Cargo Operations Including Equipment | 06106 - Cargo transfer - Tankers | 50 - Rectify deficiencies w/in 30 days | Ships shall be designed, constructed and maintained with mechanical requirements of a classification society which is recognized by the administration. In the cargo pump room, the stripping pup is leaking cargo from a seal around the drive shaft and has acc accumulated cargo on the deck below the stripping pump. 74 SOLAS 04 II-1/3-1
2024-05-16 | 7913715 | Marine Safety Unit Sturgeon Bay | 1277169 | Official Number (U.S.) | NORRA DORR | Passenger Ship | UNITED STATES |  |  |  | 11 - Life Saving Appliances | 11118 - Lifejackets incl. provision and disposition | 50 - Rectify deficiencies w/in 30 days | Vessel was short one type I pfd for full COI complement.
2024-05-16 | 7913715 | Marine Safety Unit Sturgeon Bay | 1277169 | Official Number (U.S.) | NORRA DORR | Passenger Ship | UNITED STATES |  |  |  | 11 - Life Saving Appliances | 11118 - Lifejackets incl. provision and disposition | 50 - Rectify deficiencies w/in 30 days | Lifejacket stowage compartments had improper number of pfds stowed.
2024-05-16 | 7913353 | Marine Safety Unit Baton Rouge | 1265000 | Official Number (U.S.) | CBC 398 | Barge | UNITED STATES |  |  |  | 02 - Structural Conditions | 02101 - Closing devices/watertight doors | 705 - Other - as specified | Scantlings, material, and workmanship shall be at least equivalent to the requirements of ABS or other recognized classification society. Vessel has damage to the #5 and #6 port void tank entrances and hatch covers that prevent it from closing to be watertight. Make permanent repairs with in 60 days. Repairs are to be to the satisfaction of the attending USCG Marine Inspector.
2024-05-16 | 7910405 | Sector New Orleans | 9972490 | IMO Number | BBC CERES | Bulk Carrier | LIBERIA |  | BUREAU VERITAS | BUREAU VERITAS | 13 - Propulsion and Auxiliary Machinery | 13199 - Other (machinery) | 10 - Deficiency Rectified | UNLESS EXPRESSLY PROVIDED OTHERWISE, EVERY SHIP SHALL BE PROVIDED WITH A MAIN STEERING GEAR. PSCO OBSERVED THAT THE SHIPS ENGINEERS HAD FAILED TO ADEQUATELY FILL THE FIXED STORAGE TANK. 74 SOLAS (2020) II-1/29.1, 10c
2024-05-16 | 7908219 | Sector New York | NJ6873GJ | State Number | HENRY S | Passenger Ship | UNITED STATES |  |  |  | 07 - Fire Safety | 07110 - Fire fighting equipment and appliances | 16 - Rectify deficiencies w/in 14 days | A VESSEL ON WHICH A PRE-ENGINEERED FIXED GAS FIRE EXTINGUISHING SYSTEM IS INSTALLED MUST HAVE THE FOLLOWING AT THE OPERATING STATION; (1) A LIGHT TO INDICATE DISCHARGE (2) AN AUDIBLE ALARM THAT SOUNDS UPON DISCHARGE...DURING INSPECTION, NO AUDIBLE ALARM WAS OBSERVED / HEARD DURING TESTING. REMAINDER OF SYSTEM OPERATED PROPERLY. CONSULT FIRE INSPECTION SERVICE TO REPAIR / REPLACE BY QUALIFIED PERSON. 46 CFR 181.420
2024-05-16 | 7913336 | Sector New York | 9440136 | IMO Number | TORM PHILIPPINES | Tank Ship | DENMARK |  |  |  | 09 - Working and Living Conditions | 09298 - Other (accident prevention) | 17 - Rectify deficiencies prior to departure | THE CONDITION OF THE SHIP AND ITS EQUIPMENT SHALL BE MAINTAINED TO CONFORM WITH THE PROVISIONS OF THE PRESENT REGULATIONS TO ENSURE THAT THE SHIP IN ALL RESPECTS WILL REMAIN FIT TO PROCEED TO SEA WITHOUT DANGER TO THE SHIP OR PERSONS ON BOARD. 02 MEMBERS OF PSC EXAM TEAM OBSERVED PORTABLE GAS DETECTOR RECEIVING CARBON MONOXIDE READINGS WHILE ON AFT DECK EXAMINING LIFEBOAT, AND PRESENTED WITH MULTIPLE EXPOSURE SYMPTOMS.
2024-05-16 | 7911382 | Marine Safety Detachment Santa Barbara | 507630 | Official Number (U.S.) | SEABISCUIT | Passenger Ship | UNITED STATES |  |  |  | 09 - Working and Living Conditions | 09110 - Electrical devices | 50 - Rectify deficiencies w/in 30 days | Electrical equipment exposed to the weather must be watertight. Both stbd floodlight electrical junction boxes were missing covers and wasted. Replace both floodlight electrical junction boxes.
2024-05-16 | 7900127 | Sector New Orleans | 1201763 | Official Number (U.S.) | BC PUSHER 4 | Towing Vessel | UNITED STATES |  |  |  | 13 - Propulsion and Auxiliary Machinery | 13199 - Other (machinery) | 60 - Rectify deficiencies prior to movement | Each towing vessel must perform the applicable tests in Table 143.245(b) of this section. The tests required by this section must be recorded. Vessel was unable to provide documentation on the bench tests required on the relief valves for the two pressure vessels onboard.
2024-05-16 | 7913281 | Sector Western Alaska and U.S. Arctic | 634641 | Official Number (U.S.) | YUKON TRADER | Barge | UNITED STATES |  |  |  | 02 - Structural Conditions | 02110 - Beams, frames, floors-op. damage | 705 - Other - as specified | repair two cracked welds one in the fwd rack starboard side frame two side lone one and one in the stern rack port side frame 30 side long one. Repair at next dry dock.
2024-05-16 | 7909983 | Marine Safety Unit Cape Cod | MS0014PA | State Number | LAST CALL | Passenger Ship | UNITED STATES |  |  |  | 01 - Certificates & Documentation | 01199 - Other (certificates) | 16 - Rectify deficiencies w/in 14 days | A vessel that is issued a Certificate of Inspection under the provisions of this subchapter must be not be operated without a valid Certification Expiration Date Sticker affixed to the vessel on a place that is: ...Vessel does not have a sticker. Vessel to remove any expired sticker and provide IAW regulation. 46CFR 176.310.b.
2024-05-16 | 7913402 | Sector San Francisco | 251903 | Official Number (U.S.) | VICTORY II | Passenger Ship | UNITED STATES |  |  |  | 11 - Life Saving Appliances | 11118 - Lifejackets incl. provision and disposition | 16 - Rectify deficiencies w/in 14 days | Where life preservers are stowed so that they are not readily visible to passengers, the containers in which they are stowed shall be marked "Life preservers" and with the number contained therein, in at least 1-inch letters and figures, This legend shall indicate the separate stowage of children's life preservers. The current markings are missing characters and figures making them illegible. 46 CFR 185.30-10(a) (OLD T)
2024-05-16 | 7912947 | Sector Long Island Sound | 1334912 | Official Number (U.S.) | MYSTIC SEAPORT EXPRESS | Passenger Ship | UNITED STATES |  |  |  | 09 - Working and Living Conditions | 09112 - Medical Equipment | 16 - Rectify deficiencies w/in 14 days | Renew expired medications from first aid kit.
2024-05-16 | 7913950 | Sector Maryland-National Capital Region | 1287370 | Official Number (U.S.) | BLUE HERON | Passenger Ship | UNITED STATES |  |  |  | 18 - Maritime Labour Convention (Not Applicable to PSC Exams conducted in the U.S.) | 18299 - Other (Conditions of employment) | 16 - Rectify deficiencies w/in 14 days | 18299 - Alcohol testing must be conducted on each individual engaged or employed on board the vessel who is directly involved in the SMI. The alcohol testing of each individual must be conducted within 2 hours of when the SMI occurred. There were no alcohol test strips on board the vessel. 46 CFR 4.06-3(a)(1)(i)
2024-05-16 | 7914136 | Marine Safety Unit Coram | 1039104 | Official Number (U.S.) | MY JOYCE III | Passenger Ship | UNITED STATES |  |  |  | 05 - Radio Communications | 05109 - VHF radio installation | 50 - Rectify deficiencies w/in 30 days | The vessel had the MMSI number but not the lat/long as required.
2024-05-16 | 7911362 | Sector Boston | 1167437 | Official Number (U.S.) | JUBILEE II | Passenger Ship | UNITED STATES |  |  |  | 01 - Certificates & Documentation | CG003 - USCG Certificate of Documentation (COD) | 50 - Rectify deficiencies w/in 30 days | The person in command of a documented vessel must have on board that vessel the original Certificate of Documentation currently in effect for that vessel. MI observed there was no valid COD on board at the time of inspection. Operator provided proof that they had submitted the application and are awaiting the document.
2024-05-16 | 7911362 | Sector Boston | 1167437 | Official Number (U.S.) | JUBILEE II | Passenger Ship | UNITED STATES |  |  |  | 11 - Life Saving Appliances | 11117 - Lifebuoys incl. provision and disposition | 16 - Rectify deficiencies w/in 14 days | Each ring life buoy on a vessel must:(1) Be approved in accordance with § 160.050 in subchapter Q of this chapter, or other standard specified by the Commandant, including, but not limited to, approval series 160.150. MI observed an area of chafe on the inside edge of the lifebuoy that has exposed the foam to the elements.
2024-05-16 | 7913950 | Sector Maryland-National Capital Region | 1287370 | Official Number (U.S.) | BLUE HERON | Passenger Ship | UNITED STATES |  |  |  | 11 - Life Saving Appliances | 11116 - Distress flares | 16 - Rectify deficiencies w/in 14 days | 11117 - Each ring life buoy with a floating waterlight must have a lanyard of at least 3 feet in length, but not more than 6 feet, securing the waterlight around the body of the ring life buoy. Each floating waterlight must be attached to the lanyard with a corrosion-resistant clip. The clip must have a strength of at least 50 pounds, and allow the waterlight to be quickly disconnected. The floating waterlight was not attached around the life buoy with a corrosion resistant clip. 46 CFR 180.70(d)
2024-05-16 | 7913373 | Sector Jacksonville | 1266740 | Official Number (U.S.) | MAGDALEN | Miscellaneous Vessel | UNITED STATES |  |  | UNITED STATES | 13 - Propulsion and Auxiliary Machinery | 13108 - Operation of machinery | 705 - Other - as specified | Operating generators must provide a continuous and uninterrupted source of power for the ship's service loads. Starboard generator tripped off line causing temporary loss of power and the emergency diesel generator to energize. Submit a tech report and/or a root cause analysis to determine the cause. Operate on the port generator until the cause of the incident is determined and repairs are affected.
2024-05-16 | 7914016 | Sector Charleston | 9232254 | IMO Number | USNS SODERMAN | Ro-Ro Cargo Ship | UNITED STATES |  |  |  | 07 - Fire Safety | 07116 - Ventilation | 50 - Rectify deficiencies w/in 30 days | The main inlets and outlets of all ventilation systems shall be capable of being closed from outside the spaces being ventilated. Laundry vent on port side located next to lifeboat davit controls, was wasted and unable to be closed. 74 SOLAS (01 Cons) II-2/16.9
2024-05-16 | 7914136 | Marine Safety Unit Coram | 1039104 | Official Number (U.S.) | MY JOYCE III | Passenger Ship | UNITED STATES |  |  |  | 08 - Alarms | 08103 - Fire alarm | 701 - Prior to carriage of passengers/cargo | Vessel is on an oceans route and required interconnected smoke detectors. Although installed, they did not work.
2024-05-16 | 7911263 | Sector Boston | 1167436 | Official Number (U.S.) | JUBILEE I | Passenger Ship | UNITED STATES |  |  |  | 01 - Certificates & Documentation | CG003 - USCG Certificate of Documentation (COD) | 50 - Rectify deficiencies w/in 30 days | The person in command of a documented vessel must have on board that vessel the original Certificate of Documentation currently in effect for that vessel. MI observed there was no valid COD on board at the time of inspection. Operator provided proof that they had submitted the application and are awaiting the document.
2024-05-16 | 7911263 | Sector Boston | 1167436 | Official Number (U.S.) | JUBILEE I | Passenger Ship | UNITED STATES |  |  |  | 11 - Life Saving Appliances | 11117 - Lifebuoys incl. provision and disposition | 16 - Rectify deficiencies w/in 14 days | At least one ring life buoy must be fitted with a lifeline. If more than one ring life buoy is carried, at least one must not have a lifeline attached; Be of a dark color if synthetic, or of a type certified to be resistant to deterioration from ultraviolet light. MI observed that lifeline attached to ring buoy was severely sun faded.
2024-05-16 | 7905595 | Marine Safety Detachment Quad Cities | 369970629 | MMSI Number | MUSCATINE | Towing Vessel | UNITED STATES |  |  |  | 07 - Fire Safety | 07114 - Remote Means of control (opening,pumps,ventilation,etc.) Machinery spaces | 50 - Rectify deficiencies w/in 30 days | The valve must be operable from a safe place outside the space where the valve is installed. The vessels installed emergency fuel shutoff valves were binding and did not reliably actuate. Re-route pull cables or replace fuel shutoff valves to ensure proper operation.
2024-05-16 | 7909932 | Marine Safety Unit Cape Cod | 644603 | Official Number (U.S.) | AARON BOY | Passenger Ship | UNITED STATES |  |  |  | 13 - Propulsion and Auxiliary Machinery | 13108 - Operation of machinery | 16 - Rectify deficiencies w/in 14 days | All machinery and equipment must be installed and maintained in such a manner as to afford adequate protection from causing fire, explosion, machinery failure, and personnel injury. The vessel is twin outboard with tie-rod steering. The mechanical linkage/actuator arm is to loose and needs to be properly adjusted. Provide to the satisfaction of the attending USCG MI. 46CFR 182.100
2024-05-16 | 7905595 | Marine Safety Detachment Quad Cities | 369970629 | MMSI Number | MUSCATINE | Towing Vessel | UNITED STATES |  |  |  | 07 - Fire Safety | 07126 - Oil accumulation in engine room | 50 - Rectify deficiencies w/in 30 days | Each towing vessel must be maintained and operated so as to minimize fire hazards. Fuel oil-soaked sorbent pads were observed around fuel piping in engine room near fwd bulkhead. Remove fuel-soaked sorbent pads and repair piping as required to prevent leaks
2024-05-16 | 7914016 | Sector Charleston | 9232254 | IMO Number | USNS SODERMAN | Ro-Ro Cargo Ship | UNITED STATES |  |  |  | 10 - Safety of Navigation | 10119 - Rudder angle indicator | 50 - Rectify deficiencies w/in 30 days | The angular position of the rudder shall: be indicated on the navigation bridge; be recognizable in the steering gear compartment. The rudder angle indicator in both the steering gear compartment and the navigation bridge varied at different ranges from the indicator on the steering gear. 74 SOLAS (04 Cons) II-1/29.11 1 and 2
2024-05-16 | 7913317 | Marine Safety Unit Chicago | 1121240 | Official Number (U.S.) | EAGLE | Passenger Ship | UNITED STATES |  |  |  | 13 - Propulsion and Auxiliary Machinery | 13108 - Operation of machinery | 16 - Rectify deficiencies w/in 14 days | AT EACH INITIAL AND SUBSEQUENT INSPECTION FOR CERTIFICATION OF A VESSEL, THE OWNER OR MANAGING OPERATRO SHALL BE PREPARED TO CONDUCT TESTS AND HAVE THE VESSEL REDY FOR INSPECTION FO MACHINERY, FUEL, AND PIPING SYSTEMS. VESSEL HAS REPLACED ENGINES AND HAS NO EVIDENCE OF MACHINERY ALARM TESTING. PROVIDE EVIDENCE OF PROPER ALARM/SHUTDOWN FUNCTIONS FROM MANUFACTUR OR RECEIVE TESTING PROCEDURES AND TEST ALARMS/SHUTDOWNS TO THE SATISFACTION OF LOCAL OCMI.
2024-05-16 | 7913441 | Sector Charleston | 1180084 | Official Number (U.S.) | RDC1 | Passenger Ship | UNITED STATES |  |  |  | 02 - Structural Conditions | 02108 - Electrical installations in general | 50 - Rectify deficiencies w/in 30 days | All cable and wire must: Be installed with metal supports spaced not more than 610 millimeters (24 inches) apart, and in such a manner as to avoid chafing and other damage. The use of plastic tie wraps must be limited to bundling or retention of multiple cable installations, and not used as a means of support. Plastic supports were utilized in lieu of metal cable supports within engine space. 46 CFR 183.340
2024-05-16 | 7913950 | Sector Maryland-National Capital Region | 1287370 | Official Number (U.S.) | BLUE HERON | Passenger Ship | UNITED STATES |  |  |  | 11 - Life Saving Appliances | 11131 - On board training and instructions | 16 - Rectify deficiencies w/in 14 days | 11131 - The master and crew of a vessel will be familiar with the content of and have mounted at the operating station, emergency instructions containing the actions to be taken in the event of fire, heavy weather, or man overboard conditions. There were no emergency instructions posted. 46 CFR 185.510(a)
2024-05-16 | 7913947 | Sector Maryland-National Capital Region | MD9595DC | State Number | OYSTER CATCHER | Passenger Ship | UNITED STATES |  |  |  | 07 - Fire Safety | 07199 - Other (fire safety) | 16 - Rectify deficiencies w/in 14 days | 07199 - Remote fuel shutoff stations must be marked in clearly legible letters at least 25 millimeters (1 inch) high indicating purpose of the valve and direction of operation. There were no markings for the fuel shutoffs. 46 CFR 185.508
2024-05-16 | 7905595 | Marine Safety Detachment Quad Cities | 369970629 | MMSI Number | MUSCATINE | Towing Vessel | UNITED STATES |  |  |  | 08 - Alarms | 08199 - Other (alarms) | 50 - Rectify deficiencies w/in 30 days | Vessel must have audible and visual alarms for high water in pilot house. There was no audible alarm for high water installed.
2024-05-16 | 7914016 | Sector Charleston | 9232254 | IMO Number | USNS SODERMAN | Ro-Ro Cargo Ship | UNITED STATES |  |  |  | 07 - Fire Safety | 07105 - Fire doors/openings in fire-resisting divisions | 50 - Rectify deficiencies w/in 30 days | Doors required to be self-closing shall not be fitted with hold-back hooks. Fire doors in the galley were held open with hold-back hooks that were not capable of being remotely released. 74 SOLAS (01 Cons) II-2/47.2
2024-05-16 | 7905595 | Marine Safety Detachment Quad Cities | 369970629 | MMSI Number | MUSCATINE | Towing Vessel | UNITED STATES |  |  |  | 07 - Fire Safety | 07106 - Fire detection and alarm system | 50 - Rectify deficiencies w/in 30 days | Each towing vessel must have a fire-detection system installed to detect engine room fires. Install a temperature sensor in the engine room and a fire panel that is approved by the Commandant under approval series 161.002 or listed by a NRTL. Conduct engine room rounds every 30 minutes while the vessel in in operation until corrected.
2024-05-16 | 7871136 | Sector Los Angeles/Long Beach | 547850 | Official Number (U.S.) | AMIGO | Passenger Ship | UNITED STATES |  |  |  | 07 - Fire Safety | 07110 - Fire fighting equipment and appliances | 60 - Rectify deficiencies prior to movement | Each portable fire extinguisher on a vessel must be of an approved type. A. 40-B:C fire extinguisher located under the ladder to the wheel house found to be unserviceable. Service or replace extinguisher to meet minimum requirements as indicated on the COI.
2024-05-16 | 7900127 | Sector New Orleans | 1201763 | Official Number (U.S.) | BC PUSHER 4 | Towing Vessel | UNITED STATES |  |  |  | 13 - Propulsion and Auxiliary Machinery | 13199 - Other (machinery) | 60 - Rectify deficiencies prior to movement | Pressure vessels over 5 cubic feet in volume and over 15 pounds per square inch maximum allowable working pressure (MAWP) must be equipped with an indicating pressure gauge (in a readily visible location) and with one or more spring-loaded relief valves. The total relieving capacity of such relief valves must prevent pressure from exceeding the MAWP, as established by the manufacturer, by more than 10 percent. MI observed the gauges on both pressure vessels only went to the MAWP (200 PSI) and wouldn't read if the relief valve exceeded by 10 percent.
2024-05-16 | 7900127 | Sector New Orleans | 1201763 | Official Number (U.S.) | BC PUSHER 4 | Towing Vessel | UNITED STATES |  |  |  | 13 - Propulsion and Auxiliary Machinery | 13199 - Other (machinery) | 60 - Rectify deficiencies prior to movement | Each towing vessel must perform the applicable tests in Table 143.245(b) of this section. The tests required by this section must be recorded. Vessel was unable to provide documentation on the bench tests required on the relief valves for the two pressure vessels onboard.
2024-05-16 | 7900127 | Sector New Orleans | 1201763 | Official Number (U.S.) | BC PUSHER 4 | Towing Vessel | UNITED STATES |  |  |  | 13 - Propulsion and Auxiliary Machinery | 13199 - Other (machinery) | 60 - Rectify deficiencies prior to movement | Pressure vessels over 5 cubic feet in volume and over 15 pounds per square inch maximum allowable working pressure (MAWP) must be equipped with an indicating pressure gauge (in a readily visible location) and with one or more spring-loaded relief valves. The total relieving capacity of such relief valves must prevent pressure from exceeding the MAWP, as established by the manufacturer, by more than 10 percent. MI observed the gauges on both pressure vessels only went to the MAWP (200 PSI) and wouldn't read if the relief valve exceeded by 10 percent.
2024-05-16 | 7905595 | Marine Safety Detachment Quad Cities | 369970629 | MMSI Number | MUSCATINE | Towing Vessel | UNITED STATES |  |  |  | 09 - Working and Living Conditions | 09233 - Guards - fencing around dangerous machinery parts | 50 - Rectify deficiencies w/in 30 days | Rails or equivalent protection must be installed near the periphery of all deck accessible to the crew. Top of ladder opening on upper deck needs protection added.
2024-05-16 | 7911438 | Marine Safety Detachment St. Paul | 571308 | Official Number (U.S.) | BRAND MARIE | Towing Vessel | UNITED STATES |  |  |  | 11 - Life Saving Appliances | 11110 - Stowage and provision of liferafts | 16 - Rectify deficiencies w/in 14 days | Stowage positions of lifejackets stowed in a berthing space or stateroom and all lifejacket containers must be marked in block capital letters and number with the minimum quantity, identity... Properly label PFD storage in accommodation space.
2024-05-16 | 7912821 | Sector San Francisco | 581049 | Official Number (U.S.) | C-GULL II | Passenger Ship | UNITED STATES |  |  |  | 04 - Emergency Systems | 04109 - Fire drills | 16 - Rectify deficiencies w/in 14 days | For a vessel described by 46 CFR 175.110, the training program in paragraph (a) of this section must address firefighting proficiency and must include, but need not be limited to; training in the use and location of firefighting equipment and general firefighting knowledge, including: location of firefighting appliances and emergency escape routes; types and sources of ignition; flammable materials, fire hazards and spread of fire; the need for constant vigilance;actions to be taken on board; fire and smoke detection and automatic systems on board; and classification of fire and applicable extinguishing agents. for each member of the crew, to occur for all members of the crew at least monthly while such members are employed on board the vessels; and each time a crew member joins the crew of such vessel. Crew training shall be logged or otherwise documented for review by the Coast Guard upon request. The training entry shall include the following information: date of the training; and general description of the training topics. Marine Inspector did not observe crew training being logged for fire and emergency egress for crew members.
2024-05-16 | 7912821 | Sector San Francisco | 581049 | Official Number (U.S.) | C-GULL II | Passenger Ship | UNITED STATES |  |  |  | 11 - Life Saving Appliances | 11129 - Operational readiness of lifesaving appliances | 701 - Prior to carriage of passengers/cargo | Each survival craft must be: secured to the vessel by a painter with a float-free link permanently attached to the vessel. Vessel's painter was not attached to the float-free link. Vessel to attach float free link to the satisfaction of the Marine Inspector. Vessel's crew fixed the issue on the spot.
2024-05-16 | 7911382 | Marine Safety Detachment Santa Barbara | 507630 | Official Number (U.S.) | SEABISCUIT | Passenger Ship | UNITED STATES |  |  |  | 11 - Life Saving Appliances | 11118 - Lifejackets incl. provision and disposition | 50 - Rectify deficiencies w/in 30 days | Each life jacket must be marked with Type I retroreflective material approved in 46 CFR 164.018 or other standard specified by the Commandant. The arrangement of the retroreflective material applied after March 11, 1996, must be as specified by IMO Resolution A.658(16) (incorporated by reference; see 46 CFR 175.600). (1) adult and (1) child life jackets retroflective tape was faded. Replace both lifejackets retroflective tape to the satisfaction of the attending marine inspector. Vessel's passenger capacity is reduced by (2) passengers until the deficiency is rectified.
2024-05-16 | 7911382 | Marine Safety Detachment Santa Barbara | 507630 | Official Number (U.S.) | SEABISCUIT | Passenger Ship | UNITED STATES |  |  |  | 08 - Alarms | 08199 - Other (alarms) | 16 - Rectify deficiencies w/in 14 days | On a vessel of at least 7.9 meters (26 feet) in length, a visual and audible alarm must be provided at the operating station to indicate a high water level in each of the following normally unmanned spaces:(1) A space with a through-hull fitting below the deepest load waterline, such as a lazarette. Fish hold bilge alarm acuation did not produce visual alert at the operating station. Provide attending marine inspector proof of visual alarm at operating station when fish hold bilge level switch is activated.
2024-05-16 | 7912788 | Detached Duty Office Grand Haven | 504234 | Official Number (U.S.) | AQUASTAR | Passenger Ship | UNITED STATES |  |  |  | 04 - Emergency Systems | 04113 - Water level indicator | 701 - Prior to carriage of passengers/cargo | A visual and audible alarm must be provided at the operating station to indicate a high water level. Alarm did not display visual indicator. Provide proper visual indicator for high water alarm.
2024-05-16 | 7912788 | Detached Duty Office Grand Haven | 504234 | Official Number (U.S.) | AQUASTAR | Passenger Ship | UNITED STATES |  |  |  | 11 - Life Saving Appliances | 11135 - Maintenance of Life Saving Appliances | 701 - Prior to carriage of passengers/cargo | Each life float stowed in a group must be stowed with each group secured by a single painter and long enough that each life float can float without contacting any other life float in the group. Found Painter degraded and frayed. Provide proof of newly installed painter line.
2024-05-16 | 7912484 | Sector Delaware Bay | 593373 | Official Number (U.S.) | STARLIGHT | Passenger Ship | UNITED STATES |  |  |  | 09 - Working and Living Conditions | 09209 - Electrical | 16 - Rectify deficiencies w/in 14 days | Receptacle outlets of the type providing a grounded pole or a specific direct current polarity must be of a configuration that will not permit improper connection. Install outlet cover on Fwd Starboard bulkhead. 183.220(c)
2024-05-16 | 7912788 | Detached Duty Office Grand Haven | 504234 | Official Number (U.S.) | AQUASTAR | Passenger Ship | UNITED STATES |  |  |  | 11 - Life Saving Appliances | 11118 - Lifejackets incl. provision and disposition | 701 - Prior to carriage of passengers/cargo | Placards containing instructions for the donning and use of the life jackets aboard the vessel must be posted in conspicuous places that are regularly accessible and visible to the crew and passengers. Provide proper life jacket donning instructions.
2024-05-16 | 7912484 | Sector Delaware Bay | 593373 | Official Number (U.S.) | STARLIGHT | Passenger Ship | UNITED STATES |  |  |  | 14 - Pollution Prevention | 14404 - Sewage discharge connection | 16 - Rectify deficiencies w/in 14 days | Operator must secure each Type I or Type II device in a manner which prevents discharge of treated or untreated sewage. Blank off overboard discharge. 33CFR1597(b)
2024-05-16 | 7912484 | Sector Delaware Bay | 593373 | Official Number (U.S.) | STARLIGHT | Passenger Ship | UNITED STATES |  |  |  | 09 - Working and Living Conditions | 09210 - Machinery | 16 - Rectify deficiencies w/in 14 days | Double hose clamping is required where practicable in systems and application where flexible hoses are permitted to be clamped. Install double hose clamps. 46CFR182.410d(1)
2024-05-16 | 7911438 | Marine Safety Detachment St. Paul | 571308 | Official Number (U.S.) | BRAND MARIE | Towing Vessel | UNITED STATES |  |  |  | 11 - Life Saving Appliances | 11118 - Lifejackets incl. provision and disposition | 16 - Rectify deficiencies w/in 14 days | Each life-jacket must have a life-jacket light approved under approval series 161.012 or 161.112 securely attached to the front shoulder area of the life-jacket. PFD lights found expired. Replace with new.
2024-05-16 | 7912821 | Sector San Francisco | 581049 | Official Number (U.S.) | C-GULL II | Passenger Ship | UNITED STATES |  |  |  | 07 - Fire Safety | 07101 - Fire prevention structural integrity | 16 - Rectify deficiencies w/in 14 days | Unless other means are provided to ensure that a potential waste receptacle fire would be limited to the receptacle, waste receptacles must be constructed of noncombustible materials with no openings in the sides or bottom. Marine Inspector observed waste receptacles constructed of combustible materials.
2024-05-16 | 7909645 | Sector San Francisco | 1124111 | Official Number (U.S.) | GOLDEN ROSE | Passenger Ship | UNITED STATES |  |  |  | 09 - Working and Living Conditions | 09209 - Electrical | 16 - Rectify deficiencies w/in 14 days | Connections must be made to battery terminals with permanent type connectors. Spring clips or other temporary type clamps are prohibited. Wing nuts found on battery terminals on both the Port/stbd batteries in the engine room. 46 CFR 183.350(d)
2024-05-16 | 7913441 | Sector Charleston | 1180084 | Official Number (U.S.) | RDC1 | Passenger Ship | UNITED STATES |  |  |  | 02 - Structural Conditions | 02108 - Electrical installations in general | 50 - Rectify deficiencies w/in 30 days | Electrical equipment on a vessel must be installed and maintained to: Minimize accidental personnel contact with energized parts. Detached electrical cable found within engine space. 46 CFR 183.200(c)
2024-05-16 | 7909645 | Sector San Francisco | 1124111 | Official Number (U.S.) | GOLDEN ROSE | Passenger Ship | UNITED STATES |  |  |  | 03 - Water/Weathertight Conditions | 03106 - Windows, sidescuttles and deadlights | 16 - Rectify deficiencies w/in 14 days | Each window, port hole, and its means of attachment to the hull or deck house, must be capable of withstanding the maximum load from wave and wind conditions expected due to its location on the vessel and the authorized route of the vessel. Aft port hole's/windows of the main seating area found with no covering. 46 CFR 177.1020
2024-05-16 | 7911438 | Marine Safety Detachment St. Paul | 571308 | Official Number (U.S.) | BRAND MARIE | Towing Vessel | UNITED STATES |  |  |  | 11 - Life Saving Appliances | 11116 - Distress flares | 16 - Rectify deficiencies w/in 14 days | A towing vessel must carry a combination of day and night visual distress signals indicated in Table 141.370 for specified areas where the vessel operates: RIVERS - 3 day and 3 night. Vessel's distress signals were found expired. Add additional 3 distress signals.
2024-05-16 | 7912484 | Sector Delaware Bay | 593373 | Official Number (U.S.) | STARLIGHT | Passenger Ship | UNITED STATES |  |  |  | 09 - Working and Living Conditions | 09209 - Electrical | 16 - Rectify deficiencies w/in 14 days | Each small battery installation must be located in a well ventilated space and protected from falling objects. Install covers on batteries. 46CFR183.354(b)
2024-05-16 | 7912788 | Detached Duty Office Grand Haven | 504234 | Official Number (U.S.) | AQUASTAR | Passenger Ship | UNITED STATES |  |  |  | 11 - Life Saving Appliances | 11135 - Maintenance of Life Saving Appliances | 701 - Prior to carriage of passengers/cargo | Each disposable hydrostatic release unit must be marked with an expiration date of two years after the date on which the unit is installed. Hydrostatic release for EPIRB was expired.
2024-05-16 | 7912788 | Detached Duty Office Grand Haven | 504234 | Official Number (U.S.) | AQUASTAR | Passenger Ship | UNITED STATES |  |  |  | 05 - Radio Communications | 05199 - Other (radio communication) | 701 - Prior to carriage of passengers/cargo | A vessel must comply with the applicable requirements for any radio installations, including the requirements for a station license. Provide valid radio station license.
2024-05-16 | 7913441 | Sector Charleston | 1180084 | Official Number (U.S.) | RDC1 | Passenger Ship | UNITED STATES |  |  |  | 07 - Fire Safety | 07109 - Fixed fire extinguishing installation | 16 - Rectify deficiencies w/in 14 days | A vessel on which a pre-engineered fixed gas fire extinguishing system is installed must have the following equipment at the operating station:(1) A light to indicate discharge;(2) An audible alarm that sounds upon discharge. Vsl's pre-engineered fixed gas fire extinguishing system did not sound an audible alarm. 46 CFR 181.420
2024-05-16 | 7913441 | Sector Charleston | 1180084 | Official Number (U.S.) | RDC1 | Passenger Ship | UNITED STATES |  |  |  | 10 - Safety of Navigation | 10111 - Charts | 16 - Rectify deficiencies w/in 14 days | As appropriate for the intended voyage, a vessel must carry adequate and up-to-date:(1) Charts of large enough scale to make safe navigation possible;(2) U.S. Coast Pilot or similar publication;(3) Coast Guard Light List;(4) Tide tables. Vsl charts/publications are either out of date or missing. 46 CFR 184.420
2024-05-16 | 7913441 | Sector Charleston | 1180084 | Official Number (U.S.) | RDC1 | Passenger Ship | UNITED STATES |  |  |  | 13 - Propulsion and Auxiliary Machinery | 13199 - Other (machinery) | 50 - Rectify deficiencies w/in 30 days | Remote fuel shutoff stations must be marked in clearly legible letters at least 25 millimeters (1 inch) high indicating purpose of the valve and direction of operation. Vessel's fuel shutoff placard was found illegible. 46 CFR 185.608
2024-05-16 | 7913402 | Sector San Francisco | 251903 | Official Number (U.S.) | VICTORY II | Passenger Ship | UNITED STATES |  |  |  | 03 - Water/Weathertight Conditions | 03103 - Railing, gangway, walkway and means for safe passage | 705 - Other - as specified | On vessels carrying vehicles, suitable chains, cable, or other barriers shall be installed at the ends of the vehicle runways. In addition, suitable gates, rails, or other devices shall be installed as a continuation of the regularly required rails. The rails leading to the operating station has broken free from contact with deck. Make permanent repairs before credit dry dock. 46 CFR 177.35-10(a) (OLD T)
2024-05-16 | 7909645 | Sector San Francisco | 1124111 | Official Number (U.S.) | GOLDEN ROSE | Passenger Ship | UNITED STATES |  |  |  | 13 - Propulsion and Auxiliary Machinery | 13101 - Propulsion main engine | 16 - Rectify deficiencies w/in 14 days | At each initial and subsequent inspection for certification of a vessel, the owner or managing operator shall be prepared to conduct tests and have the vessel ready for inspections of machinery, fuel, and piping systems, including operation of the main propulsion machinery. Vessel’s stbd me wet exhaust was found to be leaking. 46 CFR 176.804
2024-05-16 | 7911362 | Sector Boston | 1167437 | Official Number (U.S.) | JUBILEE II | Passenger Ship | UNITED STATES |  |  |  | 11 - Life Saving Appliances | 11117 - Lifebuoys incl. provision and disposition | 16 - Rectify deficiencies w/in 14 days | At least one ring life buoy must be fitted with a lifeline. If more than one ring life buoy is carried, at least one must not have a lifeline attached; Be of a dark color if synthetic, or of a type certified to be resistant to deterioration from ultraviolet light. MI observed that lifeline attached to ring buoy was severely sun faded.
2024-05-16 | 7911438 | Marine Safety Detachment St. Paul | 571308 | Official Number (U.S.) | BRAND MARIE | Towing Vessel | UNITED STATES |  |  |  | 13 - Propulsion and Auxiliary Machinery | 13103 - Gauges, thermometers, etc | 16 - Rectify deficiencies w/in 14 days | The following systems must be equipped with gauges... Auxiliary generator engine cooling water temperature, and oil pressure. Oil pressure, and cooling water temperature gauges for PORT generator found inoperable.
2024-05-16 | 7912962 | Sector Jacksonville | 9437127 | IMO Number | WARNOW BELUGA | General Dry Cargo Ship | ANTIGUA AND BARBUDA |  |  |  | 03 - Water/Weathertight Conditions | 03107 - Doors | 50 - Rectify deficiencies w/in 30 days | Access opening in bulkheads at ends of enclosed superstructures shall be fitted with doors...weathertight when closed. The means for securing these doors weathertight shall consist of gaskets and clamping devices...the doors shall be arranged that they can be operated from both sides of the bulkhead. PSCO observed worn gasket, corrosion, and observed daylight from within ship. Additionally the door was unable to be opened upon initial test of door. ICLL(88)II/12(1)
2024-05-16 | 7913275 | Marine Safety Unit Saipan | 1031854 | Official Number (U.S.) | SERENITA | Passenger Ship | UNITED STATES |  |  |  | 09 - Working and Living Conditions | 09209 - Electrical | 16 - Rectify deficiencies w/in 14 days | Fuses must be of the cartridge type only and be listed by UL. Each circuit breaker must be UL 489. Identified a blade 40 amp fuse on the conductor from the battery under the operating. Blade fuses are not cartridge UL listed fuses. Identified two 50 amp anchor breakers on the fire pump/bilge pump conductors located at the stern. Anchor breakers are not UL 489 listed. The breakers and fuses are considered new T installations as they are not original to the vessel construction. 46 CFR 183.380
2024-05-16 | 7913771 | Sector Maryland-National Capital Region | 1294434 | Official Number (U.S.) | ALYOSHA | Passenger Ship | UNITED STATES |  |  |  | 11 - Life Saving Appliances | 11117 - Lifebuoys incl. provision and disposition | 705 - Other - as specified | 46 CFR 176.808(c) Each item of lifesaving equipment with an expiration date on it must be replaced if the expiration date has expired. -Vessel waterlight battery has expired. Replace with compatible battery. Vessel is restricted to daytime ops.
2024-05-16 | 7913715 | Marine Safety Unit Sturgeon Bay | 1277169 | Official Number (U.S.) | NORRA DORR | Passenger Ship | UNITED STATES |  |  |  | 09 - Working and Living Conditions | 09112 - Medical Equipment | 50 - Rectify deficiencies w/in 30 days | Aspririn was expired in first aid kit.
2024-05-16 | 7913275 | Marine Safety Unit Saipan | 1031854 | Official Number (U.S.) | SERENITA | Passenger Ship | UNITED STATES |  |  |  | 11 - Life Saving Appliances | 11127 - Buoyant apparatus | 16 - Rectify deficiencies w/in 14 days | The life float shall be equipped with two paddles. The wood paddles in two life floats were found fractured in not in operational condition. 46 CFR 180.175
2024-05-16 | 7913318 | Sector Charleston | 1261317 | Official Number (U.S.) | STEVENS 2501 | Barge | UNITED STATES |  |  |  | 01 - Certificates & Documentation | CG001 - Certificate of Inspection (COI) | 705 - Other - as specified | Periodic inspection. Your vessel must undergo a periodic inspection within 3 months before or after the second or third anniversary of the date of your vessel's Certificate of Inspection. This periodic inspection will take the place of an annual inspection. Vessel missed required Periodic inspection that was due no later than 12FEB2024.
2024-05-16 | 7913771 | Sector Maryland-National Capital Region | 1294434 | Official Number (U.S.) | ALYOSHA | Passenger Ship | UNITED STATES |  |  |  | 09 - Working and Living Conditions | 09227 - Ropes and wires | 16 - Rectify deficiencies w/in 14 days | 46 CFR 176.802 At each initial and subsequent inspection for certification of a vessel, the owner shall be prepared to conduct tests and have vessel ready for inspections of the hull structure and its appurtenances, including the following: Inspection of the conditions of the superstructure, masts and similar arrangements constructed on the hull, and on a sailing vessel all spars, standing rigging , running rigging, blocks, fittings and sails. - Could not complete inspection of rigging components hidden by roller furler. Remove roller furler and send pictures of all lower forestay attachment at the deck. - Conduct dye penetrant testing on stbd top shroud toggle at the deck where suspected rubbing has occurred to rule out possibility of a crack.
2024-05-16 | 7913389 | Sector Southeastern New England | 910026 | Official Number (U.S.) | EAGLE | Passenger Ship | UNITED STATES |  |  |  | 13 - Propulsion and Auxiliary Machinery | 13101 - Propulsion main engine | 60 - Rectify deficiencies prior to movement | Emergency generator must supply emergency loads that may be necessary to maintain or restore the propulsion plant, such as control systems, controllable pitch propellers, hydraulic pumps, control air compressors, and machinery necessary for dead-ship start-up. Vessel lost propulsion controls after vessel lost #3 SSDG and went darken ship, vessel did not regain propulsion controls when emergency generator started and provided emergency power. Prove proper operation of propulsion controls during loss of ships power and while under emergency power to the satisfaction of the attending USCG MI prior to movement.
2024-05-16 | 7912855 | Sector New York | 1216336 | Official Number (U.S.) | RCM 262 | Barge | UNITED STATES |  |  |  | 01 - Certificates & Documentation | 01319 - Shipboard marine pollution emergency plan for NLS | 705 - Other - as specified | Every ship of 150 gross tonnage and above certified to carry noxious liquid substances in bulk shall carry on board a shipboard marine pollution emergency plan for noxious liquid substances. Shipboard marine pollution emergency plan was not present during inspection. Shipboard marine pollution emergency plan (SMPEP) must be approved and carried onboard prior to carrying NLS cargo.
2024-05-16 | 7913275 | Marine Safety Unit Saipan | 1031854 | Official Number (U.S.) | SERENITA | Passenger Ship | UNITED STATES |  |  |  | 13 - Propulsion and Auxiliary Machinery | 13104 - Bilge pumping arrangements | 17 - Rectify deficiencies prior to departure | On a vessel of at least 26 ft in length, visual and audible alarms must be provided at the operating station to indicate a high water level in each space identified in 182.530. The audible bilge alarm was not operational when tested. 46 CFR 182.530
2024-05-16 | 7912947 | Sector Long Island Sound | 1334912 | Official Number (U.S.) | MYSTIC SEAPORT EXPRESS | Passenger Ship | UNITED STATES |  |  |  | 11 - Life Saving Appliances | 11117 - Lifebuoys incl. provision and disposition | 16 - Rectify deficiencies w/in 14 days | Renew grab lines on life ring.
2024-05-16 | 7909974 | Marine Safety Unit Cape Cod | MS0011PA | State Number | SKIPPER SHEA | Passenger Ship | UNITED STATES |  |  |  | 01 - Certificates & Documentation | 01199 - Other (certificates) | 16 - Rectify deficiencies w/in 14 days | A vessel that is issued a Certificate of Inspection under the provisions of this subchapter must be not be operated without a valid Certification Expiration Date Sticker affixed to the vessel on a place that is: ...Vessel does not have a sticker. Vessel to remove any expired sticker and provide IAW regulation. 46CFR 176.310.b.
2024-05-16 | 7913715 | Marine Safety Unit Sturgeon Bay | 1277169 | Official Number (U.S.) | NORRA DORR | Passenger Ship | UNITED STATES |  |  |  | 01 - Certificates & Documentation | CG003 - USCG Certificate of Documentation (COD) | 50 - Rectify deficiencies w/in 30 days | Vessel's COD on board was expired.
2024-05-16 | 7913819 | Sector New York | 1283185 | Official Number (U.S.) | SSG MICHAEL H OLLIS | Passenger Ship | UNITED STATES |  |  |  | 13 - Propulsion and Auxiliary Machinery | 13108 - Operation of machinery | 701 - Prior to carriage of passengers/cargo | In the event of an accident to a boiler, unfired pressure vessel, or machinery tending to render the further use of the item unsafe until repairs are made, or if by ordinary wear such items become unsafe, a report shall be made by the chief engineer immediately to the Officer in Charge, Marine Inspection. Vessel reported oil/water leak from the combining gear cooler. Vessel must complete repairs to the satisfaction of a USCG Marine Inspector.
2024-05-16 | 7912947 | Sector Long Island Sound | 1334912 | Official Number (U.S.) | MYSTIC SEAPORT EXPRESS | Passenger Ship | UNITED STATES |  |  |  | 13 - Propulsion and Auxiliary Machinery | 13199 - Other (machinery) | 16 - Rectify deficiencies w/in 14 days | Label emergency fuel shut off.
2024-05-16 | 7913389 | Sector Southeastern New England | 910026 | Official Number (U.S.) | EAGLE | Passenger Ship | UNITED STATES |  |  |  | 13 - Propulsion and Auxiliary Machinery | 13102 - Auxiliary engine | 705 - Other - as specified | Operating generators must provide a continuous and uninterrupted source of power for the ship’s service load under normal operational conditions. #3 SSDG stalled and could not be re-started. Prove proper operation of #3 SSDG to the satisfaction of the attending USCG MI prior to placing back into service.
2024-05-16 | 7913317 | Marine Safety Unit Chicago | 1121240 | Official Number (U.S.) | EAGLE | Passenger Ship | UNITED STATES |  |  |  | 13 - Propulsion and Auxiliary Machinery | 13199 - Other (machinery) | 50 - Rectify deficiencies w/in 30 days | IN SYSTEMS AND APPLICATIONS WHERE FLEXIBLE HOSES ARE PERMITTED, DOUBLE HOSE CLAMPING IS REQUIRED. THE A/C SYSTEM HOSES IN THE LAZARETTE SPACE NEED TO BE DOUBLE CLAMPED.
2024-05-16 | 7911382 | Marine Safety Detachment Santa Barbara | 507630 | Official Number (U.S.) | SEABISCUIT | Passenger Ship | UNITED STATES |  |  |  | 07 - Fire Safety | 07110 - Fire fighting equipment and appliances | 50 - Rectify deficiencies w/in 30 days | A vessel not required to have a power driven fire pump by § 181.300 must have at least three 9.5 liter (21/2 gallon) buckets, with an attached lanyard satisfactory to the cognizant OCMI, placed so as to be easily available during an emergency. The words “FIRE BUCKET” must be stenciled in a contrasting color on each bucket. Vessel's (3) fire buckets on board at the time of inspection were only 2-gallon capacity. Replace fire buckets with 2.5 gallon capacity type.
2024-05-16 | 7913433 | Sector Charleston | 933237 | Official Number (U.S.) | CAROLINA BELLE | Passenger Ship | UNITED STATES |  |  |  | 01 - Certificates & Documentation | CG001 - Certificate of Inspection (COI) | 701 - Prior to carriage of passengers/cargo | Your vessel must undergo an annual inspection within the 3 months before or after each anniversary date. You must contact the cognizant OCMI to schedule an inspection at a time and place which he or she approves. No written application is required. Vessel failed to schedule annual inspection required no later than 23FEB24. 46 CFR 176.500(b)(1)
2024-05-16 | 7913771 | Sector Maryland-National Capital Region | 1294434 | Official Number (U.S.) | ALYOSHA | Passenger Ship | UNITED STATES |  |  |  | 11 - Life Saving Appliances | 11135 - Maintenance of Life Saving Appliances | 705 - Other - as specified | 46 CFR 185.740(b) Each disposable hydrostatic release unit must be marked with an expiration date of two years after the date on which the unit is installed. - Vessel had expired hydrostatic release. Procure new release and re-register EPIRB prior to operating on a limited coastwise route.
2024-05-16 | 7913275 | Marine Safety Unit Saipan | 1031854 | Official Number (U.S.) | SERENITA | Passenger Ship | UNITED STATES |  |  |  | 13 - Propulsion and Auxiliary Machinery | 13104 - Bilge pumping arrangements | 17 - Rectify deficiencies prior to departure | All vessels shall be provided with a satisfactory arrangement for draining any watertight compartment other than small buoyancy compartments. The starboard hull bilge pump was found leaking at the impeller gland when tested. The bilge pump cannot provide suction from each space. 46 CFR 182.25-1
2024-05-16 | 7913275 | Marine Safety Unit Saipan | 1031854 | Official Number (U.S.) | SERENITA | Passenger Ship | UNITED STATES |  |  |  | 99 - Other | 99101 - Other (Safety in general) | 17 - Rectify deficiencies prior to departure | When the cognizant OCMI or the Commanding Officer, Marine Safety Center determines, in accordance with § 178.210, that a vessel must have stability details indicated on its Certificate of Inspection or a stability letter, the owner or operator must submit the information listed in paragraph (b) of this section to include location, type and amount of fixed ballast. When necessary for safe operation, the cognizant OCMI may place specific stability restrictions in a stability letter or on the Certificate of Inspection of a vessel not more than 65 feet (19.8 meters) in length, which, under § 178.310 of this part, complies with the requirements of § 178.320 of this part. The valid stability letter, issued under a simplified stability test, does not list any ballast onboard and restricts the installation of ballast onboard without notifying the OCMI. MI identified several hundred pounds of lead ballast stored in storage bins on the bow. The lead ballast was placed onboard without notifying the OCMI. 46 CFR 178
2024-05-16 | 7913317 | Marine Safety Unit Chicago | 1121240 | Official Number (U.S.) | EAGLE | Passenger Ship | UNITED STATES |  |  |  | 07 - Fire Safety | 07108 - Ready availability of fire fighting equipment | 50 - Rectify deficiencies w/in 30 days | PORTABLE FIRE EXTINGUISHERS MUST BE LOCATED SO THAT THEY ARE CLEARLY VISIBLE AND READILY ACCESSIBLE FROM THE SPACE BEING PROTECTED. THE COI REQUIRED 10-B:C AT THE OPERATING STATION NEEDS TO BE MOUNTED WITH AN APPROVED BRACKET LISTED ON THE EXTINGUISHER.
2024-05-16 | 7913947 | Sector Maryland-National Capital Region | MD9595DC | State Number | OYSTER CATCHER | Passenger Ship | UNITED STATES |  |  |  | 18 - Maritime Labour Convention (Not Applicable to PSC Exams conducted in the U.S.) | 18299 - Other (Conditions of employment) | 16 - Rectify deficiencies w/in 14 days | 18299 - Alcohol testing must be conducted on each individual engaged or employed on board the vessel who is directly involved in the SMI. The alcohol testing of each individual must be conducted within 2 hours of when the SMI occurred. There were no alcohol test strips on board the vessel. 46 CFR 4.06-3(a)(1)(i)
2024-05-16 | 7913947 | Sector Maryland-National Capital Region | MD9595DC | State Number | OYSTER CATCHER | Passenger Ship | UNITED STATES |  |  |  | 11 - Life Saving Appliances | 11131 - On board training and instructions | 16 - Rectify deficiencies w/in 14 days | 11131 - The master and crew of a vessel will be familiar with the content of and have mounted at the operating station, emergency instructions containing the actions to be taken in the event of fire, heavy weather, or man overboard conditions. There were no emergency instructions posted. 46 CFR 185.510(a)
2024-05-16 | 7913317 | Marine Safety Unit Chicago | 1121240 | Official Number (U.S.) | EAGLE | Passenger Ship | UNITED STATES |  |  |  | 13 - Propulsion and Auxiliary Machinery | 13108 - Operation of machinery | 705 - Other - as specified | AT EACH INITIAL AND SUBSEQUENT INSPECTION FOR CERTIFICATION OF A VESSEL, THE OWNER OR MANAGING OPERATOR SHALL BE PREPARED TO CONDUCT TESTS AND HAVE THE VESSEL READY FOR INSPECTIONS OF MACHINERY, FUEL, AND PIPING SYSTEMS. VESSEL HAS REPLACED ENGINES AND HAS NOT CONDUCTED MACHINERY ALARM TESTING. STBD ENGINE BUCKET IS NOT OPERATING PROPERLY. CONDUCT ALARM TESTING, THROTTLE DVTP FOR BOTH ENGINES AND PROVE OPERATION OF BUCKETS WITH OCMI PRIOR TO OPERATIONS WITH PASSENGERS.
2024-05-17 | 7914021 | Marine Safety Unit Chicago | 511297 | Official Number (U.S.) | PRENTISS BROWN | Towing Vessel | UNITED STATES | AMERICAN BUREAU OF SHIPPING |  |  | 09 - Working and Living Conditions | 09209 - Electrical | 16 - Rectify deficiencies w/in 14 days | ELECTRICAL SYSTEMS AND EQUIPMENT MUST FUNCTION PROPERLY AND MINIMIZE SYSTEM FAILURES AND FIRE AND SHOCK HAZARDS. PORT SIDE ENGNIE ROOM PANEL BY BOILER NEEDS BLANK CIRCUIT BREAKER COVERS.
2024-05-17 | 7899452 | Sector Boston | 683977 | Official Number (U.S.) | CAPT JOHN & SON IV | Passenger Ship | UNITED STATES |  |  |  | 13 - Propulsion and Auxiliary Machinery | 13102 - Auxiliary engine | 16 - Rectify deficiencies w/in 14 days | A voltmeter and an ammeter, which can be used for measuring voltage and current of a generator that is in operation, must be provided for a generator rated at 50 volts or more. The Voltage meter on the main switchboard was not operating as intended. Owner/Operator must address/correct this issue to the satisfaction of the attending MI. 46 CFR 120.320(c)
2024-05-17 | 7902744 | Sector Boston | 584638 | Official Number (U.S.) | CAPT. JOHN & SON | Passenger Ship | UNITED STATES |  |  |  | 13 - Propulsion and Auxiliary Machinery | 13102 - Auxiliary engine | 50 - Rectify deficiencies w/in 30 days | A voltmeter and an ammeter, which can be used for measuring voltage and current of a generator that is in operation, must be provided for a generator rated at 50 volts or more. For each alternating current generator, a means for measuring frequency must also be provided. Vessel's voltmeter on the Northern Lights generator was not functioning properly as it was showing voltage even with generator off. O/O is to provide a properly functioning voltmeter to the satisfaction on attending marine inspector.
2024-05-17 | 7902744 | Sector Boston | 584638 | Official Number (U.S.) | CAPT. JOHN & SON | Passenger Ship | UNITED STATES |  |  |  | 05 - Radio Communications | 05199 - Other (radio communication) | 50 - Rectify deficiencies w/in 30 days | A durable placard must be posted next to all radiotelephone installations with the emergency broadcast instructions and information, specific to the individual vessel. Vessel was missing the emergency broadcast instructions placard. O/O is to install at the radio installation area to satisfaction of attending marine inspector.
2024-05-17 | 7915431 | Marine Safety Unit Morgan City | 617703 | Official Number (U.S.) | MISS ELIZABETH | Towing Vessel | UNITED STATES |  |  |  | 02 - Structural Conditions | 02199 - Other (Structural condition) | 16 - Rectify deficiencies w/in 14 days | Machinery and electrical systems must be designed and maintained to provide for safe operation of the towing vessel and safety of persons onboard under normal and emergency conditions. Electrical penetration going through deck to the air condition condesor is broken.
2024-05-17 | 7914021 | Marine Safety Unit Chicago | 511297 | Official Number (U.S.) | PRENTISS BROWN | Towing Vessel | UNITED STATES | AMERICAN BUREAU OF SHIPPING |  |  | 07 - Fire Safety | 07106 - Fire detection and alarm system | 50 - Rectify deficiencies w/in 30 days | THE FOLLOWING INFORMATION IS REQUIRED WHEN TESTING FIRE DETECTION SYSTEMS. DATES AND TESTS PERFORMED, THE NUMBER AND ANY OTHER INFORMATION ON IDENTIFICATION, THE RESULTS OF INSPECTION AND TESTS, NAME OF CREW MEMBER, SURVEYOR, OR AUDITOR MUST BE INCLUDED. PROVIDE EVIDENCE THIS INFORMATION IS RECORDED.
2024-05-17 | 7913953 | Sector Detroit | 1247198 | Official Number (U.S.) | PRIDE OF MICHIGAN | Passenger Ship | UNITED STATES |  |  |  | 02 - Structural Conditions | 02108 - Electrical installations in general | 16 - Rectify deficiencies w/in 14 days | Accessories, such as switches, fuses, sockets, shall be standard NEC types for the loads to be carried and shall be of types listed by, or types equal to those listed by Underwriters Laboratories, INC, or other recognized testing laboratory. Electrical outlet in galley found without cover with permanently attached outlet extender. Remove extender and replace cover.
2024-05-17 | 7913717 | Sector San Francisco | 9402744 | IMO Number | NEPTUNE LEADER | Ro-Ro Cargo Ship | PANAMA |  |  | PANAMA MARITIME AUTHORITY | 07 - Fire Safety | 07199 - Other (fire safety) | 60 - Rectify deficiencies prior to movement | The purpose of this regulation is to provide additional safety measures in order ot address the fire safety fitted with vehicle, special category and ro-ro spaces. For this purpose, the following functional requirements shall be met: fire protection systems shall be provided to adequately protect the ship from the fire hazards associated with vehicle, special category and ro-ro spaces. Currently, five deck spaces are unprotected due to the vessel's low- pressure CO2 system operating at less than 50% capacity.
2024-05-17 | 7913992 | Sector Houston/Galveston | 9181675 | IMO Number | MSC SARAH V | General Dry Cargo Ship | LIBERIA |  | DNV | DNV | 02 - Structural Conditions | 02105 - Steering gear | 40 - Rectify deficiencies prior to next US port after sailing foreign | All the steering gear components and the rudder stock shall be of sound and reliable construction to the satisfaction of the administration. PSCO observed leaking of hydraulic fluid originating from the steering gear ram sleeve drain plug resulting in hydraulic fluid on the deck outside of containment. 74SOLAS II-1/29.2.1
2024-05-17 | 7913992 | Sector Houston/Galveston | 9181675 | IMO Number | MSC SARAH V | General Dry Cargo Ship | LIBERIA |  | DNV | DNV | 09 - Working and Living Conditions | 09218 - Protection machines/parts | 40 - Rectify deficiencies prior to next US port after sailing foreign | The machinery shall be so installed and protected as to reduce to a minimum any danger to persons on board, due regard being paid to moving parts, hot surfaces and other hazards. PSCO observed loose handrails in purifier room and loose deck plate on top deck portion of main diesel engine. 74SOLAS04 II-1/26.1
2024-05-17 | 7913992 | Sector Houston/Galveston | 9181675 | IMO Number | MSC SARAH V | General Dry Cargo Ship | LIBERIA |  | DNV | DNV | 13 - Propulsion and Auxiliary Machinery | 13108 - Operation of machinery | 17 - Rectify deficiencies prior to departure | The machinery, boilers, and other pressure vessels, associated piping systems and fittings shall be of a design and construction adequate for the service for which they are intended. PSCO observed containment bucket under the main diesel engine jacket water cooler valve actively collecting water. 74SOLAS04 II-1/26.1
2024-05-17 | 7914398 | Sector San Diego | 666099 | Official Number (U.S.) | LEGACY | Passenger Ship | UNITED STATES |  |  |  | 01 - Certificates & Documentation | CG001 - Certificate of Inspection (COI) | 701 - Prior to carriage of passengers/cargo | Vessel is past due for Annual Inspection. Complete a satisfactory Annual inspection with USCG marine inspectors.
2024-05-17 | 7914414 | Sector San Diego | TXR08139B222 | HIN | PADDLE PUB 11 | Passenger Ship | UNITED STATES |  |  |  | 01 - Certificates & Documentation | CG001 - Certificate of Inspection (COI) | 701 - Prior to carriage of passengers/cargo | Vessel is past due for Annual Inspection. Complete a satisfactory Annual inspection with USCG marine inspectors.
2024-05-17 | 7915431 | Marine Safety Unit Morgan City | 617703 | Official Number (U.S.) | MISS ELIZABETH | Towing Vessel | UNITED STATES |  |  |  | 10 - Safety of Navigation | 10105 - Magnetic compass | 16 - Rectify deficiencies w/in 14 days | The owner, managing operator or master of each towing vessel must maintain the required navigational safety equipment in a fully function; operational magnetic compass does not operate within deviation table. Deviation balls are loose, compass loose and unable to illuminate.
2024-05-17 | 7914443 | Sector New Orleans | 1241899 | Official Number (U.S.) | CHEM 738 | Barge | UNITED STATES |  |  |  | 02 - Structural Conditions | 02106 - Hull damage impairing seaworthiness | 701 - Prior to carriage of passengers/cargo | Scantlings, material, and workmanship, subdivision of cargo spaces, fitting of cofferdams, and testing of tanks shall be at least equivalent to the requirements of the American Bureau of Shipping or other recognized classification society. Vessel reported 9"x17" hile in #1 STBD deck gunnel. A temp repair has been made. Vessel is authorized to transit to Transmontane OR 609.40 to discharge. Then to T.T. 237 Baton Rouge to undergo permanent repairs to the satisfaction of the attending marine inspector. During the transit the damaged gunnel shall be facing toward the middle of the tow. 32.60-1
2024-05-17 | 7914398 | Sector San Diego | 666099 | Official Number (U.S.) | LEGACY | Passenger Ship | UNITED STATES |  |  |  | 07 - Fire Safety | 07109 - Fixed fire extinguishing installation | 50 - Rectify deficiencies w/in 30 days | Fixed fire system shutdown does not prevent engines from being restarted without use of override switch. Repair the fixed fire system shutdown so that the engines will not restart without the use of the override switch.
2024-05-17 | 7914021 | Marine Safety Unit Chicago | 511297 | Official Number (U.S.) | PRENTISS BROWN | Towing Vessel | UNITED STATES | AMERICAN BUREAU OF SHIPPING |  |  | 02 - Structural Conditions | 02108 - Electrical installations in general | 16 - Rectify deficiencies w/in 14 days | ELECTRICAL EQUIPMENT MUST BE MARKED WITH ITS RESPECTED CURRENT AND VOLTAGE RATINGS. LABEL THE POWER PANEL IN BRIDGE STAIRWELL.
2024-05-17 | 7914988 | Marine Safety Unit Saint Thomas | 933291 | Official Number (U.S.) | BREEZY POINT | Passenger Ship | UNITED STATES |  |  |  | 13 - Propulsion and Auxiliary Machinery | 13104 - Bilge pumping arrangements | 50 - Rectify deficiencies w/in 30 days | Port fwd bilge suction optest was Unsat. Make necessary repairs and conduct full system optest during topside inspection.
2024-05-17 | 7914021 | Marine Safety Unit Chicago | 511297 | Official Number (U.S.) | PRENTISS BROWN | Towing Vessel | UNITED STATES | AMERICAN BUREAU OF SHIPPING |  |  | 02 - Structural Conditions | 02108 - Electrical installations in general | 16 - Rectify deficiencies w/in 14 days | INDIVIDUAL CIRCUIT BREAKERS ON DISTRIBUTION PANELS MUST BE LABELED WITH A DESCRIPTION OF LOADS THEY SERVE. PANEL 103 NEEDS BREAKER LOADS LABELED.
2024-05-17 | 7914021 | Marine Safety Unit Chicago | 511297 | Official Number (U.S.) | PRENTISS BROWN | Towing Vessel | UNITED STATES | AMERICAN BUREAU OF SHIPPING |  |  | 13 - Propulsion and Auxiliary Machinery | 13108 - Operation of machinery | 50 - Rectify deficiencies w/in 30 days | ON U.S. INSPECTED SHIPS, OILY WATER SEPARATING EQUIPMENT AND BILGE ALARMS MUST BE APPROVED. THE ROUTINE MAINTENANCE OF THE OILY WATER SEPARATING EQUIPMENT MUST BE CLEARLY DEFINED BY THE MANUFACTUR IN ASSOCIATED OPERATING MANUALS. THE OWS ON VESSEL HAS BY-PASS MODIFICATION SWITCH INSTALLED BY CREW. REMOVE UNAUTHORIZED MODIFICATION AND RESTORE OWS TO PROPER MANUFACTUR OPERATION OR TAG-OUT OWS SYSTEM, OR REMOVE OWS FROM VESSEL. OWS IS NOT TO BE OPERATED IN CURRENTLY MODIFIED STATE.
2024-05-17 | 7914398 | Sector San Diego | 666099 | Official Number (U.S.) | LEGACY | Passenger Ship | UNITED STATES |  |  |  | 13 - Propulsion and Auxiliary Machinery | 13101 - Propulsion main engine | 705 - Other - as specified | Fuel was found to be leaking from both main engine high pressure injector pumps. Make proper repairs to satisfaction of attending marine inspector. Prior to carrying passengers.
2024-05-17 | 7914988 | Marine Safety Unit Saint Thomas | 933291 | Official Number (U.S.) | BREEZY POINT | Passenger Ship | UNITED STATES |  |  |  | 13 - Propulsion and Auxiliary Machinery | 13199 - Other (machinery) | 50 - Rectify deficiencies w/in 30 days | Replace corroded coupling on stbd day tank fuel line. 46 CFR 115.804
2024-05-17 | 7908653 | Sector Puget Sound | 9215191 | IMO Number | JOSEPHINE MAERSK | General Dry Cargo Ship | DENMARK |  |  | LLOYD'S REGISTER OF SHIPPING | 07 - Fire Safety | 07105 - Fire doors/openings in fire-resisting divisions | 40 - Rectify deficiencies prior to next US port after sailing foreign | BOUNDARIES OF CARGO SHIPS SHALL MEET TABLE 9.5 OF SOLAS II-2. DOOR BETWEEN PAINT LOCKER AND STEERING GEAR SPACE DOES NOT MEET REQUIREMENTS OUTLINED IN TABLE 9.5. DOOR IS A B-15 IN AN A-0 BOUNDARY.
2024-05-17 | 7914208 | Sector Mobile | 1112286 | Official Number (U.S.) | AQUASTAR | Passenger Ship | UNITED STATES |  |  |  | 11 - Life Saving Appliances | 11127 - Buoyant apparatus | 50 - Rectify deficiencies w/in 30 days | Each item of survival craft equipment must be of good quality, and efficient for the purpose it is intended to serve. The Boyant Appartus lifeline was found degraded. Recommended replacing lifeline.
2024-05-17 | 7913953 | Sector Detroit | 1247198 | Official Number (U.S.) | PRIDE OF MICHIGAN | Passenger Ship | UNITED STATES |  |  |  | 02 - Structural Conditions | 02106 - Hull damage impairing seaworthiness | 16 - Rectify deficiencies w/in 14 days | Each watertight bulkhead must be of sufficient strength to be capable of remaining watertight with a head of water to the top of the bulkhead. Bulkhead leaking from weather deck through shell at frame 60, within galley overhead, where longitudinal meets deck overhead stringer at "T". Repair leak and ensure no electrical outlets used in vicinity of leak until repaired.
2024-05-17 | 7913953 | Sector Detroit | 1247198 | Official Number (U.S.) | PRIDE OF MICHIGAN | Passenger Ship | UNITED STATES |  |  |  | 07 - Fire Safety | 07110 - Fire fighting equipment and appliances | 16 - Rectify deficiencies w/in 14 days | Portable fire extinguishers shall be located so as to be installed and located to the satisfaction of the Officer in Charge, Marine Inspection. 10-ABC portable extinguisher located on fantail placed without bracket. Install bracket.
2024-05-17 | 7913953 | Sector Detroit | 1247198 | Official Number (U.S.) | PRIDE OF MICHIGAN | Passenger Ship | UNITED STATES |  |  |  | 10 - Safety of Navigation | 10103 - Radar | 705 - Other - as specified | (a) A vessel must be fitted with a Federal Communications Commission (FCC) type accepted general marine radar system for surface navigation with a radar screen mounted at the primary operating station if: (1) The vessel is self-propelled; (2) The vessel has an oceans, coastwise, limited coastwise or Great Lakes route; and carries more than 49 passengers. Radar inoperable. Repair and demonstrate radar operation.
2024-05-17 | 7914258 | Marine Safety Detachment Homer | 295172 | Official Number (U.S.) | TUSTUMENA | Passenger Ship | UNITED STATES |  |  |  | 08 - Alarms | 08107 - Machinery controls alarm | 16 - Rectify deficiencies w/in 14 days | Replace light bulbs in #1 SSDG alarm panel to restore proper visibility.
2024-05-17 | 7914342 | Marine Safety Unit Chicago | 9419307 | IMO Number | FIVELBORG | Bulk Carrier | NETHERLANDS | BUREAU VERITAS | LLOYD'S REGISTER OF SHIPPING | LLOYD'S REGISTER OF SHIPPING | 14 - Pollution Prevention | CG005 - Ballast water report | 16 - Rectify deficiencies w/in 14 days | For any vessel that is equipped with ballast tanks and bound for ports or places in the United States and not addressed in paragraphs (b)(1) and (2) of this section submit the ballast water report no later than 6 hours after arrival at the port or place of destination, or prior to departure from that port or place of destination, whichever is earlier. Vessel failed to submit valid ballast water report within required time frame.
2024-05-17 | 7914292 | Marine Safety Unit Houma | 1151119 | Official Number (U.S.) | ETT-1000 | Barge | UNITED STATES |  |  |  | 02 - Structural Conditions | 02106 - Hull damage impairing seaworthiness | 17 - Rectify deficiencies prior to departure | The Officer in charge of marine inspection may require a vessel to be dry docked or taken out of service to further asses the extend of damage to the hull. 7 feet of water ingress discovered in #2 void, vessel requires dry dock at Berry Bros in Morgan City, LA to determine cause of flooding. VSL to transit to Bourg facility to offload cargo, then proceed to Morgan City for reapairs upon first availability.
2024-05-17 | 7908653 | Sector Puget Sound | 9215191 | IMO Number | JOSEPHINE MAERSK | General Dry Cargo Ship | DENMARK |  |  | LLOYD'S REGISTER OF SHIPPING | 99 - Other | 99101 - Other (Safety in general) | 40 - Rectify deficiencies prior to next US port after sailing foreign | THE RING LINES, AND LETTERS SHALL BE PRINTED IN WHITE OR YELLOW ON A DARK BNACKGROUND OR IN BLACK ON A LIGHT BACKGROUND. PSCO OBSERVED LOAD LINE WAS NOT CLEARLY VISIBLE. ICLL 8
2024-05-17 | 7914988 | Marine Safety Unit Saint Thomas | 933291 | Official Number (U.S.) | BREEZY POINT | Passenger Ship | UNITED STATES |  |  |  | 07 - Fire Safety | 07124 - Maintenance of Fire protection systems | 705 - Other - as specified | The owner or managing operator shall be prepared to conduct tests and have the vessel ready for inspection of its fire protection equipment, including the following: Inspection of piping, controls, and valves, and the inspection and testing of alarms and ventilation shutdowns, for each fixed gas fire extinguishing system and detecting system to determine that the system is in operating condition. Wasted fixed firefighting system pull cable conduit, pressure switches in stackhouses. Prior to carriage of passengers, provide service report for the satisfactory condition and performance of the system addressing the satisfactory repairs of the conditions listed above. 46 CFR 115.810
2024-05-17 | 7914089 | Sector New York | 1329697 | Official Number (U.S.) | CHARLES L. GILLILAND | Miscellaneous Vessel | UNITED STATES |  |  |  | 13 - Propulsion and Auxiliary Machinery | 13101 - Propulsion main engine | 15 - Rectify deficiencies by next port | The machinery shall be of a design and construction adequate for the service for which they are intended. It is reported that a jacket water leak, and later, overheating, occurred on the #10 cylinder of the center main engine. **Based on objective evidence provided by the master and chief engineer attesting to satisfactory temporary repairs to put #10 cylinder out of operation, this deficiency (originally issued on 9/18/22) has been amended from a code 60 (prior to movement) to a code 15 (by next port). As part of 5 year dry dock and renewal of statutory certificates and COI, full and permanent repairs to the center main engine shall be made to the satisfaction of the RO (ABS) and the CG. *****ABS opened class finding no. 1597 based on initial report from vessel master to ABS; deficient condition not yet corrected. The jumper line that failed on the 18th is reported to have also failed back in 5/22. Recommend follow-up on repeated part failure.*****
2024-05-17 | 7914071 | Sector Upper Mississippi River | 558026 | Official Number (U.S.) | THERESA ANN | Towing Vessel | UNITED STATES |  |  |  | 01 - Certificates & Documentation | CG001 - Certificate of Inspection (COI) | 705 - Other - as specified | A towing vessel may not be operated without having on-board a valid COI issued by the Coast Guard as required by 46 136.202. Vessel's COI expired on 16 May 2024. Vessel was required to have DD/ISE by 16 May 2024. Vessel is currently waiting for Dry dock space to conduct credit DD/ISE. Vessel can not operate in a commercial status until DD/ISE has been completed, and new COI has been issued by the Coast Guard.
2024-05-17 | 7907977 | Marine Safety Unit Texas City | 9779238 | IMO Number | DIAMOND GAS ROSE | Tank Ship | BAHAMAS, THE |  |  |  | 13 - Propulsion and Auxiliary Machinery | 13101 - Propulsion main engine | 50 - Rectify deficiencies w/in 30 days | The machinery, boilers, and other presure vesels, associated piping systems, and fittings shall be of a design and construction adequate for the service for which they are intended. PSCO observed portable ventilation ducting was taped to fixed engine room ventilation directing cooling air to the electric motors driving the boiler feed pumps.
2024-05-17 | 7914021 | Marine Safety Unit Chicago | 511297 | Official Number (U.S.) | PRENTISS BROWN | Towing Vessel | UNITED STATES | AMERICAN BUREAU OF SHIPPING |  |  | 07 - Fire Safety | 07106 - Fire detection and alarm system | 16 - Rectify deficiencies w/in 14 days | DETECTION SYSTEMS OR INDIVIDUAL DETECTORS MUST BE KEPT OPERATIONAL AT ALL TIMES WHEN CREW IS ONBOARD. PROPERLY MOUNT THE INDIVIDUAL SMOKE DETECTORS IN THE PORT AND STBD CREW BERTHING.
2024-05-17 | 7914142 | Sector St Petersburg | 522907 | Official Number (U.S.) | DOUBLE EAGLE II | Passenger Ship | UNITED STATES |  |  |  | 02 - Structural Conditions | 02111 - Beams, frames, floors-corrosion | 705 - Other - as specified | Stbd engine room, main engine, raw water cooling, through hull ball valve is not closing all the way. Make repairs or replace valve and ensure it closes all the way.
2024-05-17 | 7908869 | Sector Puget Sound | 9792199 | IMO Number | NEAPOLIS | Tank Ship | GREECE |  | LLOYD'S REGISTER OF SHIPPING | LLOYD'S REGISTER OF SHIPPING | 11 - Life Saving Appliances | 11108 - Inflatable liferafts | 10 - Deficiency Rectified | SOLAS 74 (2020) III/13.4.2; EACH LIFERAFT OR GROUP OF LIFERAFTS SHALL BE STOWED WITH THE REQUIREMENTS OF PARAGRAPH 4.1.6 OF THE CODE SO THAT EACH FLOATS FREE, [...] AND INFLATES AUTOMATICALLY. OBSERVED SHAKLE CLEVIS PIN MISSING FOR CONNECTION OF THE WEAK LINK TO THE VESSEL.
2024-05-17 | 7923019 | Sector Key West | 959966 | Official Number (U.S.) | HOMER AWAY | Passenger Ship | UNITED STATES |  |  |  | 01 - Certificates & Documentation | 01199 - Other (certificates) | 50 - Rectify deficiencies w/in 30 days | Renew state reg. w/ CMR charter use.
2024-05-17 | 7923019 | Sector Key West | 959966 | Official Number (U.S.) | HOMER AWAY | Passenger Ship | UNITED STATES |  |  |  | 10 - Safety of Navigation | 10109 - Lights, shapes, sound-signals | 50 - Rectify deficiencies w/in 30 days | Install USCG approved stern light
2024-05-17 | 7908174 | Sector Corpus Christi | 9407287 | IMO Number | CLEAROCEAN FUKU | Tank Ship | SINGAPORE |  |  |  | 06 - Cargo Operations Including Equipment | 06199 - Other (cargo) | 50 - Rectify deficiencies w/in 30 days | THE CONDITION OF THE SHIP AND ITS EQUIPMENT SHALL BE MAINTAINED TO CONFORM WITH THE PROVISIONS OF THE PRESENT REGULATIONS TO ENSURE THAT THE SHIP IN ALL RESPECTS WILL REMAIN FIT TO PROCEED TO SEA WITHOUT DANGER TO THE SHIP OR PERSONS ON BOARD. PSCO UNABLE TO VERIFY FLUID LEVEL IN PV BREAKER DUE TO DEBRIS AND CLOUDINESS IN PV BREAKER SITE GLASS. 74 SOLAS (20) 1/11
2024-05-17 | 7908174 | Sector Corpus Christi | 9407287 | IMO Number | CLEAROCEAN FUKU | Tank Ship | SINGAPORE |  |  |  | 07 - Fire Safety | 07105 - Fire doors/openings in fire-resisting divisions | 50 - Rectify deficiencies w/in 30 days | DOORS REQUIRED TO BE SELF CLOSING SHALL NOT BE FITTED WITH HOLD BACK HOOKS. PSCO OBSERVED MULTIPLE DOORS WITHIN THE VESSEL FITTED WITH HOLD BACK HOOK THAT, ACCORDING TO THE FIRE CONTROL PLAN, WERE SUPPOSED TO BE SELF CLOSING. 74 SOLAS (14) 11-2/9.4.2.2
2024-05-17 | 7908174 | Sector Corpus Christi | 9407287 | IMO Number | CLEAROCEAN FUKU | Tank Ship | SINGAPORE |  |  |  | 02 - Structural Conditions | 02108 - Electrical installations in general | 50 - Rectify deficiencies w/in 30 days | NO ELECTRICAL EQUIPMENT SHALL BE INSTALLED IN ANY SPACE WHERE FLAMMABLE MIXTURES ARE LIABLE TO COLLECT, UNLESS THE ADMINISTRATION IS SATISFIED THAT SUCH EQUIPMENT IS OF A TYPE THAT WILL NOT IGNITE THE MIXTURE CONCERNED. PSCO OBSERVED 7 CRACKED EXPLOSION PROOF LENSES IN CARGO PUMP ROOM. CREW ELELTRICALLY ISOLATED THE LIGHTS TO MITIGATE THE HAZARD. 74 SOLAS (14) 11-1/45.10.2
2024-05-17 | 7907855 | Marine Safety Unit Houma | 1155957 | Official Number (U.S.) | CHERAMIE BOTRUC NO 38 | Offshore | UNITED STATES |  |  |  | 09 - Working and Living Conditions | 09198 - Other (crew and accommodation) | 50 - Rectify deficiencies w/in 30 days | The owner of a vessel subject to inspection shall ensure that such vessel is equipped with a vessel master key control system, manual or electronic, which provides controlled access to all copies of the vessel's master key. Vessel had a master key control log in the VSP binder, but did not have a policy or list of personnel who are authorized. - 46 USC § 3106
2024-05-17 | 7914099 | Marine Safety Unit Paducah | 648804 | Official Number (U.S.) | JAY LUHR | Towing Vessel | UNITED STATES |  |  |  | 13 - Propulsion and Auxiliary Machinery | 13101 - Propulsion main engine | 17 - Rectify deficiencies prior to departure | Propulsion Machinery, including main engines, reduction gears, shafting, bearings, and electrical equipment must be maintained to ensure proper operation and be suitable for route and service. Vessel had stbd main engine failure. Repair IAW company TSMS. The vessel's TPO has the option to clear this deficiency in accordance with CG-CVC Policy Letter 17-10. Objective evidence attesting to root cause & satisfactory repairs must be submitted to local OCMI within 72-hours. 46CFR143.205(c)(1)(2)
2024-05-17 | 7907977 | Marine Safety Unit Texas City | 9779238 | IMO Number | DIAMOND GAS ROSE | Tank Ship | BAHAMAS, THE |  |  |  | 06 - Cargo Operations Including Equipment | 06105 - Atmosphere testing instruments | 40 - Rectify deficiencies prior to next US port after sailing foreign | Gas detection equipment should be so designed that it may readily be tested. Testing and calibration should be carried out at regular intervals. Suitable equipment and span gas for thsi purpose should be carried on board. Where practicable, permanent connections for such equipment should be fitted. Span gas on board vessel is not appropriate for the fixed continuous gas detection system. The 60% alarm and shutdown required for the gas as fuel system can not be tested with the span gas that is on board. 74 SOLAS (14 CONS) VII/13.1 IGC CODE 13.6.6
2024-05-17 | 7907855 | Marine Safety Unit Houma | 1155957 | Official Number (U.S.) | CHERAMIE BOTRUC NO 38 | Offshore | UNITED STATES |  |  |  | 09 - Working and Living Conditions | 09198 - Other (crew and accommodation) | 50 - Rectify deficiencies w/in 30 days | In each crew berthing area and wash area, the owner or operator must be equipped with information in a visible location regarding sexual assault and sexual harrassemnt, retaliation, and drug and alcohol usage and the procedures and resources to report crimes, including sexual assault and sexual harassment IAW 46 USC 11101 and CVC Policy Letter 23-04. Vessel had not yet equipped each berthing areas and wash area. - 46 USC § 11101
2024-05-17 | 7907855 | Marine Safety Unit Houma | 1155957 | Official Number (U.S.) | CHERAMIE BOTRUC NO 38 | Offshore | UNITED STATES |  |  |  | 03 - Water/Weathertight Conditions | 03107 - Doors | 10 - Deficiency Rectified | All openings in bulkheads at ends of enclosed superstructures shall be fitted with doors or steel or other equivalent material... so that the whole structure is of equivalent strength to the unpierced bulkhead and weathertight when closed. Vessel's forward ER and Port ER escape door had air flowing through in multiple areas when closed. = 46 CFR 42.15-10
2024-05-17 | 7913953 | Sector Detroit | 1247198 | Official Number (U.S.) | PRIDE OF MICHIGAN | Passenger Ship | UNITED STATES |  |  |  | 99 - Other | 99101 - Other (Safety in general) | 16 - Rectify deficiencies w/in 14 days | A crew accommodation space and a work space must be of sufficient size, adequate construction, and with suitable equipment to provide for the safe operation of the vessel and the protection and accommodation of the crew in a manner practicable for the size, facilities, service, route, speed, and modes of operation of the vessel. Forepeak/Chain Locker deck planking broken and unstable. Repair deck planking to ensure safety of crew.
2024-05-17 | 7913953 | Sector Detroit | 1247198 | Official Number (U.S.) | PRIDE OF MICHIGAN | Passenger Ship | UNITED STATES |  |  |  | 01 - Certificates & Documentation | 01199 - Other (certificates) | 705 - Other - as specified | No marine employer shall engage or employ any person to serve as a crew member unless the individual passes a chemical test for dangerous drugs for that employer. List of P.R.-employment tested crew not available at inspection. Provide list of all crew who were drug tested and enrolled in the company's DAPI program.
2024-05-17 | 7913992 | Sector Houston/Galveston | 9181675 | IMO Number | MSC SARAH V | General Dry Cargo Ship | LIBERIA |  | DNV | DNV | 07 - Fire Safety | 07126 - Oil accumulation in engine room | 60 - Rectify deficiencies prior to movement | The arrangements for the storage, distribution, and utilization of oil used in pressure lubrication systems shall be such as to ensure the safety of the ship and persons on board. PSCO observed approximately one gallon of pooled oil underneath the #1 generator fly wheel, multiple small pooled oil spots throughout the containment on top of the main diesel engine, pooled oil and steady drip at a pipe connection on the fuel transfer unit near the oily water separator, and a containment bucket catching oil underneath the fuel oil service drain tank in the purifier room. 74SOLAS01 II-2/15.3
2024-05-17 | 7914021 | Marine Safety Unit Chicago | 511297 | Official Number (U.S.) | PRENTISS BROWN | Towing Vessel | UNITED STATES | AMERICAN BUREAU OF SHIPPING |  |  | 07 - Fire Safety | 07110 - Fire fighting equipment and appliances | 50 - Rectify deficiencies w/in 30 days | ALL PORTABLE FIRE EXTINGUISHERS MUST BE APPROVED. PROVIDE AN APPROVED EXTINGUISHER BRACKET FOR DECK HEAD EXTINGUISHER.
2024-05-17 | 7914383 | Sector New York | 9283198 | IMO Number | MONTE OLIVIA | General Dry Cargo Ship | SINGAPORE |  |  |  | 13 - Propulsion and Auxiliary Machinery | 13102 - Auxiliary engine | 60 - Rectify deficiencies prior to movement | A main source of electrical power of sufficient capacity to supply all those swervices mentioned in regulation 40.1.1 shall be provided. PSCDO was notified that vessel had a blackout and lost power to 01 of the auxillary engines while making preparations to get underway. (74 SOLAS (20) II-1/41.1.1)
2024-05-17 | 7903444 | Marine Safety Unit Belfast | 1040508 | Official Number (U.S.) | FRIENDSHIP V | Passenger Ship | UNITED STATES |  |  |  | 11 - Life Saving Appliances | 11135 - Maintenance of Life Saving Appliances | 50 - Rectify deficiencies w/in 30 days | Service / replace aft life ring, provide proper markings.
2024-05-17 | 7890443 | Sector New Orleans | 642125 | Official Number (U.S.) | OLGA G. STONE | Towing Vessel | UNITED STATES |  |  |  | 03 - Water/Weathertight Conditions | 03106 - Windows, sidescuttles and deadlights | 50 - Rectify deficiencies w/in 30 days | Closure devices must be provided for deckhouse or hull penetrations, which open to the exterior of the vessel and which may allow water to enter the vessel. These devices must be suitable for the expected route. Marine Inspectors found broken aft window located on the STBD side of the Engine Room. 46 CFR 144.320(b)
2024-05-18 | 7914807 | Marine Safety Unit Texas City | 9213959 | IMO Number | INDUSTRIAL CHARGER | General Dry Cargo Ship | ANTIGUA AND BARBUDA |  | RINA | RINA | 01 - Certificates & Documentation | 01315 - Oil record book | 10 - Deficiency Rectified | Each completed page or group of electronic entries shall be signed by the master of the ship. PSCO observed 02 pages of the Oil Record Book Part 1 not signed by master. marpol I/17.4 10c
2024-05-18 | 7914724 | Sector Columbia River | 9659490 | IMO Number | EAST BANGKOK | Bulk Carrier | THAILAND |  | NIPPON KAIJI KYOKAI | NIPPON KAIJI KYOKAI | 02 - Structural Conditions | 02108 - Electrical installations in general | 17 - Rectify deficiencies prior to departure | Electrical installations shall be such that: the safety of passengers, crew and ship from electrical hazards will be ensured. PSCO observed internal wiring external to the generators and zip tied next standing oil as well as heated metal on generator body. 74 SOLAS (09) II-1/40.3-17ac
2024-05-18 | 7914724 | Sector Columbia River | 9659490 | IMO Number | EAST BANGKOK | Bulk Carrier | THAILAND |  | NIPPON KAIJI KYOKAI | NIPPON KAIJI KYOKAI | 07 - Fire Safety | 07199 - Other (fire safety) | 40 - Rectify deficiencies prior to next US port after sailing foreign | Precautions shall be taken to prevent any oil that may escape from any pump, filter or heater from coming into contact with heated surfaces. PSCO observed areas of damage or missing lagging on pipes in oil purifying room and around and under under generators. 74 SOLAS (09) II-2/4.2.2.6.2-40ac
2024-05-18 | 7914724 | Sector Columbia River | 9659490 | IMO Number | EAST BANGKOK | Bulk Carrier | THAILAND |  | NIPPON KAIJI KYOKAI | NIPPON KAIJI KYOKAI | 15 - Safety Management Systems (ISM) | 15106 - Shipboard operations | 10 - Deficiency Rectified | The safety management system shall be maintained in accordance with the provisions of the International Safety Management Code. PSCO observed that the #3 generator which was under maintenance that was not routine maintenance was not tagged out in accordance with ships SMS code section 10.6.1 and was instead tagged as running. PSCO conducted training and crew rectified on spot. 74 SOLAS (09) IX/5-10c
2024-05-18 | 7912400 | Marine Safety Unit Lake Charles | 9654696 | IMO Number | KOOL GLACIER | Tank Ship | MARSHALL ISLANDS |  | DNV | DNV | 11 - Life Saving Appliances | 11102 - Lifeboat inventory | 10 - Deficiency Rectified | Each survival craft shall be stowed fully as required by the Code. A food ration as described in paragraph 4.1.5.1.18 for each person the lifeboat is permitted to accommodate. PSCO found 30 food rations with broken vacuum seals. 74SOLAS(20)III/13.1.4 LSA 4.4.8.12
2024-05-18 | 7914562 | Sector Miami | 9113721 | IMO Number | CARIBE VOYAGER | General Dry Cargo Ship | ANTIGUA AND BARBUDA |  |  | BUREAU VERITAS | 05 - Radio Communications | 05118 - Operation of GMDSS equipment | 10 - Deficiency Rectified | Every ship shall be provided with a receiver capable of receiving international NAVTEX service broadcasts if the ship is engaged on voygaes in any area in which an international NAVTEX service is provided. PSCO observed last NAVTEX message received 11DEC23.
2024-05-18 | 7914487 | Marine Safety Unit Texas City | 1197647 | Official Number (U.S.) | 650-4 | Barge | UNITED STATES |  |  |  | 07 - Fire Safety | 07109 - Fixed fire extinguishing installation | 701 - Prior to carriage of passengers/cargo | Where a carbon dioxide extinguishing system is installed, the provisions of this subpart shall apply to all installations contracted on or after January 1, 1962. Vessel discharged entire contents Port Generator Room installed CO2 system. Vessel shall bring CO2 system back into full operational capability. 46 CFR 34.15-1
2024-05-18 | 7914807 | Marine Safety Unit Texas City | 9213959 | IMO Number | INDUSTRIAL CHARGER | General Dry Cargo Ship | ANTIGUA AND BARBUDA |  | RINA | RINA | 07 - Fire Safety | 07108 - Ready availability of fire fighting equipment | 17 - Rectify deficiencies prior to departure | Fire-extinguishing appliances shall be kept in good working order and be available for immediate use at all times. PSCO observed all CO2 bottles for the engine room pinned, preventing immediate use. 74 solas (01) II-2/21 17ac
2024-05-18 | 7914724 | Sector Columbia River | 9659490 | IMO Number | EAST BANGKOK | Bulk Carrier | THAILAND |  | NIPPON KAIJI KYOKAI | NIPPON KAIJI KYOKAI | 01 - Certificates & Documentation | 01315 - Oil record book | 17 - Rectify deficiencies prior to departure | Each operation described in paragraph 2 of this regulation shall be fully recorded without delay in the Oil Record Book Part 1, so that all entries in the book appropriate to that operation are completed. PSCO observed discrepancy between the bilge tank recorded sounding on the 14th of May and current sounding of bilge tank conducted by PSCO. Discrepancy was stated to be due to operations requiring transferring bilge contents to bilge tank. However no entries were made in Oil Record book for 06 days prior to PSC A. Oil Record Book audit required. MARPOL Annex I, Regulation 17.4-17ac
2024-05-18 | 7914724 | Sector Columbia River | 9659490 | IMO Number | EAST BANGKOK | Bulk Carrier | THAILAND |  | NIPPON KAIJI KYOKAI | NIPPON KAIJI KYOKAI | 04 - Emergency Systems | 04106 - Emergency steering position com./ compass reading | 10 - Deficiency Rectified | For ships constructed on or after 01 October 1994 the following requirements apply: Appropriate means of communication shall be provided from the navigation bridge and the engine-room to any other position from which the speed or direction of thrust of the propellers may be controlled. PSCO observed listed directory next to communications center in steering gear room did not match actual directory, limiting communication to bridge. Crew repaired during inspection. 74 SOLAS (09) II-1/37.2-10c
2024-05-18 | 7914562 | Sector Miami | 9113721 | IMO Number | CARIBE VOYAGER | General Dry Cargo Ship | ANTIGUA AND BARBUDA |  |  | BUREAU VERITAS | 11 - Life Saving Appliances | 11113 - Launching arrangements for rescue boats | 10 - Deficiency Rectified | Rescue boays shall be stowed in a state of continuous readiness for launching in not more than 5 min. PSCO observed recue boat took more than 30 minutes to be started by the crew. 74SOLAS(97) III/14.1
2024-05-18 | 7914515 | Sector Delaware Bay | 9506746 | IMO Number | BBC ONYX | General Dry Cargo Ship | ANTIGUA AND BARBUDA |  | NIPPON KAIJI KYOKAI | NIPPON KAIJI KYOKAI | 07 - Fire Safety | 07126 - Oil accumulation in engine room | 16 - Rectify deficiencies w/in 14 days | A ship in which F/O is used, the arrangement for storage, distribution, and utilization of the fuel oil shall ensure the safety of ship and persons onboard. PSCO observed active diesel oil leak on bunker supply line valve in E.R. Leak was contained in a ZOL bucket which was actively overflowing in bilge. 74SOLAS(20) II-2/4.2.2
2024-05-18 | 7914562 | Sector Miami | 9113721 | IMO Number | CARIBE VOYAGER | General Dry Cargo Ship | ANTIGUA AND BARBUDA |  |  | BUREAU VERITAS | 01 - Certificates & Documentation | 01209 - Manning specified by the minimum safe manning doc | 10 - Deficiency Rectified | Contracting governments undertake, each for its national ships, to maintain, or, if it is necessary, to adopt, measures for the purpose of ensuring that, from the pount of view of safety of life at sea, all ships shall be sufficiently and efficiently manned. PSCO observed that from a period of 16MAY24 to 19MAY24, the first engineer did not have a valid endorsement, rendering the vesel no in compliance with its Minimum Safe Manning. 74SOLAS(20) V/14.1
2024-05-18 | 7914487 | Marine Safety Unit Texas City | 1197647 | Official Number (U.S.) | 650-4 | Barge | UNITED STATES |  |  |  | 13 - Propulsion and Auxiliary Machinery | 13102 - Auxiliary engine | 701 - Prior to carriage of passengers/cargo | Each generator must meet the applicable requirements for construction and testing in section 4-8-3 of the ABS Steel Vessel Rules. Vessel experienced electrical fire on the port generator. 46 CFR 111.12-5
2024-05-18 | 7914724 | Sector Columbia River | 9659490 | IMO Number | EAST BANGKOK | Bulk Carrier | THAILAND |  | NIPPON KAIJI KYOKAI | NIPPON KAIJI KYOKAI | 09 - Working and Living Conditions | 09206 - Safe means of access Deck - hold/tank, etc. | 10 - Deficiency Rectified | Obstructions on decks or in holds or accesses where personnel must work or pass which may cause them to slip, trip, or fall. PSCO observed an excess of scrap metal on deck from cargo operations completed 02 days prior to inspection. Crew cleaned deck prior to PSCO departure. ILO-147/PWSA 33 U.S.C 1223 (b)1-10c
2024-05-18 | 7914495 | Sector Maryland-National Capital Region | 9401128 | IMO Number | VERIGE | Tank Ship | CROATIA |  |  |  | 13 - Propulsion and Auxiliary Machinery | 13101 - Propulsion main engine | 60 - Rectify deficiencies prior to movement | The condition of the ship and its equipment shall be maintained to conform wit the provisions of the present regulations to ensure that the ship in all respects will remain fit to proceed to sea without danger to the ship or persons onboard. It was reported that the vessel does not have engine control from the bridge. Prior to movement, provide a report to the USCG attesting to the repairs to the satisfaction of the vessels Classification Society. 74 SOLAS (2020) I/11
2024-05-18 | 7914545 | Marine Safety Unit Belfast | 9964443 | IMO Number | BBC ROSTOV | General Dry Cargo Ship | ANTIGUA AND BARBUDA |  | LLOYD'S REGISTER OF SHIPPING | LLOYD'S REGISTER OF SHIPPING | 07 - Fire Safety | 07109 - Fixed fire extinguishing installation | 10 - Deficiency Rectified | Fire-fighting systems and appliances shall be kept in working order and readily available for immediate use. PSCO observed a cap over water sprinkler head, crew removed on the spot.
2024-05-18 | 7914545 | Marine Safety Unit Belfast | 9964443 | IMO Number | BBC ROSTOV | General Dry Cargo Ship | ANTIGUA AND BARBUDA |  | LLOYD'S REGISTER OF SHIPPING | LLOYD'S REGISTER OF SHIPPING | 07 - Fire Safety | 07125 - Evaluation of crew performance (fire drills) | 10 - Deficiency Rectified | Crew members shall be trained to be familiar with the arrangements of the ship as well as the location and operation of any fight-fighting systems and appliances they may be called upon to use. PSCO observed cook stating they can light off CO2 without captain's permission.
2024-05-18 | 7914724 | Sector Columbia River | 9659490 | IMO Number | EAST BANGKOK | Bulk Carrier | THAILAND |  | NIPPON KAIJI KYOKAI | NIPPON KAIJI KYOKAI | 13 - Propulsion and Auxiliary Machinery | 13108 - Operation of machinery | 17 - Rectify deficiencies prior to departure | Electrical installations shall be such that all electrical auxiliary services necessary for maintaining the ship in normal operational and habitable conditions will be ensured without recourse to the emergency source of eletrical power. PSCO observed the boiler distribution panel with multiple relays with burned out LED lights and melted resistors. 14SOLAS(74) II-1/40.1.1 17ac
2024-05-18 | 7914724 | Sector Columbia River | 9659490 | IMO Number | EAST BANGKOK | Bulk Carrier | THAILAND |  | NIPPON KAIJI KYOKAI | NIPPON KAIJI KYOKAI | 04 - Emergency Systems | 04114 - Emergency source of power - Emergency generator | 17 - Rectify deficiencies prior to departure | Where the emergency source of electrical power is a generator, it shall be capable of being automatically started and supplying the required load as quickly as is safe and practicable subject to a maximum of 45 seconds. C/E stated the emergenct generator started in 48 seconds. 14SOLAS(74) II-1/43.3.1.3 17ac
2024-05-18 | 7914515 | Sector Delaware Bay | 9506746 | IMO Number | BBC ONYX | General Dry Cargo Ship | ANTIGUA AND BARBUDA |  | NIPPON KAIJI KYOKAI | NIPPON KAIJI KYOKAI | 07 - Fire Safety | 07108 - Ready availability of fire fighting equipment | 17 - Rectify deficiencies prior to departure | Firefighting systems and appliances shall be kept in good working order and readily available for immediate use. PSCO identified fixed CO2 nozzle beside L.O tank in the engine room covered in tape. Tape was removed on the spot. 74SOLAS(20) II-2/4.2.1.2
2024-05-18 | 7914724 | Sector Columbia River | 9659490 | IMO Number | EAST BANGKOK | Bulk Carrier | THAILAND |  | NIPPON KAIJI KYOKAI | NIPPON KAIJI KYOKAI | 15 - Safety Management Systems (ISM) | 15106 - Shipboard operations | 40 - Rectify deficiencies prior to next US port after sailing foreign | The company and the ship shall comply with the requirements of the ISM Code. Every company should develop, implement, and maintain a SMS which includes: instructions and procedures to ensure safe operation of the ship. PSCO discovered crew not using correct procedures for the shut down of the boiler. 20SOLAS(74) IX/3.1 ISM Code 1.4.2 40ac
2024-05-18 | 7914515 | Sector Delaware Bay | 9506746 | IMO Number | BBC ONYX | General Dry Cargo Ship | ANTIGUA AND BARBUDA |  | NIPPON KAIJI KYOKAI | NIPPON KAIJI KYOKAI | 04 - Emergency Systems | 04114 - Emergency source of power - Emergency generator | 17 - Rectify deficiencies prior to departure | Where the emergency source of electrical power is a generator, it shall be started automatically upon failure of man source of electrical power supply. the E-Gen was found in manual mode and has been in position since last test date 27Apr2024. 74Solas(04) 11-1/43.3.1.2
2024-05-18 | 7914807 | Marine Safety Unit Texas City | 9213959 | IMO Number | INDUSTRIAL CHARGER | General Dry Cargo Ship | ANTIGUA AND BARBUDA |  | RINA | RINA | 07 - Fire Safety | 07126 - Oil accumulation in engine room | 17 - Rectify deficiencies prior to departure | The followig functional requirements shall be met: means shall be provided to control leaks of flammable liquids. PSCO observed a mixture of oily water in the bildge. 74 solas (01) II-2/4.1.1. 17ac
2024-05-18 | 7914807 | Marine Safety Unit Texas City | 9213959 | IMO Number | INDUSTRIAL CHARGER | General Dry Cargo Ship | ANTIGUA AND BARBUDA |  | RINA | RINA | 11 - Life Saving Appliances | 11117 - Lifebuoys incl. provision and disposition | 17 - Rectify deficiencies prior to departure | Every lifebuoy shall, if it is intended to operate the quick-release arrangement provided for the self-activated smoke signals and self-ignighting lights have a mass of not less than 4kg. PSCO observed STBD bridge wing lifebuoy weighing 2.5kg and both port and stbd quick release arrangements corroded/painted over preventing operation. 74 solas (20) III/34 LSA 2.1.1.7 17ac/10c
2024-05-18 | 7914658 | Marine Safety Unit Texas City | 1223881 | Official Number (U.S.) | MMLP 321 | Barge | UNITED STATES |  |  |  | 02 - Structural Conditions | 02106 - Hull damage impairing seaworthiness | 701 - Prior to carriage of passengers/cargo | Scantlings, material, and workmanship, subdivision of cargo spaces, fitting cofferdams, and testing of tanks shall be at least equivalent to the requirements of the American Bureau of Shipping or other recognized Class Society. Vessel has multiple insets and hull damage located at the stern void (top side & internal) as well as damaged containment tray, port side cargo header, and #3 port cargo tank top puncture. Vessel is authorized one time discharge of cargo to sister barge at T&T Salvage Marine Pier in Galveston, TX. Discharge of cargo shall be conducted in accordance with the approved Lightering plan. Upon completion of cargo offload, vessel is authorized one time transit to Southwest Channelview Shipyard in Houston, TX. Transit to repair facility shall be completed in accordance with the approved Transit plan. All vessel movement shall be coordinated with the Houston Vessel Traffic Service, Houston Domestics Office, and MSU Texas City Domestic Office. 46 CFR 32.60-1(a)
2024-05-18 | 7914708 | Sector Lower Mississippi | 578740 | Official Number (U.S.) | D DWAINE STEPHENS | Towing Vessel | UNITED STATES |  |  |  | 13 - Propulsion and Auxiliary Machinery | 13101 - Propulsion main engine | 16 - Rectify deficiencies w/in 14 days | While transiting southbound on the LMR, vessel was unable to move rudder to STBD due to unknown damage. Machinery and electrical systems must be designed and maintained to provide for safe operation of the towing vessel and safety of persons onboard under normal and emergency conditions. Following arrival at shipyard, within 14 days identify and repair damage associated to the casualty to the satisfaction of the TPO. Submit follow-up close-out report to USCG Inspector.
2024-05-18 | 7914696 | Sector Lower Mississippi | 1224033 | Official Number (U.S.) | DON BOLING | Towing Vessel | UNITED STATES |  |  |  | 13 - Propulsion and Auxiliary Machinery | 13101 - Propulsion main engine | 60 - Rectify deficiencies prior to movement | Following high temp cylinder readings, damage to exhaust piping was found. Damaged produced significant exhaust leak. Machinery and electrical systems must be designed and maintained to provide for safe operation of the towing vessel and safety of persons onboard under normal and emergency conditions. Prior to Movement, repair damaged section of exhaust piping to the satisfaction of the TPO.
2024-05-18 | 7914515 | Sector Delaware Bay | 9506746 | IMO Number | BBC ONYX | General Dry Cargo Ship | ANTIGUA AND BARBUDA |  | NIPPON KAIJI KYOKAI | NIPPON KAIJI KYOKAI | 13 - Propulsion and Auxiliary Machinery | 13199 - Other (machinery) | 10 - Deficiency Rectified | Hydraulic operated steering gear shall be provided with the following arrangements to maintain the cleanliness of fluid taking into account the type and design of system. PSCO found leaks around hydraulic tank and pooled fluid on deck. Crew had removed fill pipe cape and modified piping arrangements resulting in spilled fluid on deck. 74SOLAS(04) II-1/29.12.1
2024-05-18 | 7914515 | Sector Delaware Bay | 9506746 | IMO Number | BBC ONYX | General Dry Cargo Ship | ANTIGUA AND BARBUDA |  | NIPPON KAIJI KYOKAI | NIPPON KAIJI KYOKAI | 07 - Fire Safety | 07199 - Other (fire safety) | 17 - Rectify deficiencies prior to departure | The purpose of this regulation is to prevent the ignition of combustible materials of flammable liquids; The ignitability of combustible materials shall be restricted. PSCO observed 20-30 cardboard pieces stored on E.R. deck besides active diesel oil leak. Additionally, PSCO observed several oil soaked rags stuffed throughout E.R. and purifier flat. 74SOLAS (20) II-2/4.1.3
2024-05-18 | 7914724 | Sector Columbia River | 9659490 | IMO Number | EAST BANGKOK | Bulk Carrier | THAILAND |  | NIPPON KAIJI KYOKAI | NIPPON KAIJI KYOKAI | 13 - Propulsion and Auxiliary Machinery | 13102 - Auxiliary engine | 17 - Rectify deficiencies prior to departure | The capacity of there generating sets shall be such that in the event of any one generating set being stopped it will still be possible to supply those services necessary to provide normal operational conditions of propulsion and safety. PSCO discovered when generator #1 lost power generator #3 was unable to carry vessels electrical load, causing vessel to go dark. 14SOLAS(74) II-1/41.1.2 17ac
2024-05-18 | 7914583 | Sector Houston/Galveston | 1190797 | Official Number (U.S.) | GRUBER SEA | Barge | UNITED STATES |  |  |  | 13 - Propulsion and Auxiliary Machinery | 13102 - Auxiliary engine | 701 - Prior to carriage of passengers/cargo | Any tank vessel which is equipped with an internal combustion engine driven cargo pump on the weather deck shall be provided with a minimum of one remote manual shutdown station, conspicuously marked, and located at the midpoint of such vessel, or 100 feet from the engine, whichever is the more practical. The remote quick acting manual shutdown shall be installed on the engine so as to provide a quick and effective means of stopping the engine (such as by cutting off the intake air). Vessel Representative was unable to demonstrate an effective means to stop the engine.
2024-05-18 | 7914807 | Marine Safety Unit Texas City | 9213959 | IMO Number | INDUSTRIAL CHARGER | General Dry Cargo Ship | ANTIGUA AND BARBUDA |  | RINA | RINA | 07 - Fire Safety | 07126 - Oil accumulation in engine room | 60 - Rectify deficiencies prior to movement | The followig functional requirements shall be met: means shall be provided to control leaks of flammable liquids. PSCO Observed active fuel oil leak under fuel oil separator. 74 solas (01) II-2/4.1.1. 60ac
2024-05-19 | 7913063 | Marine Safety Unit Port Canaveral | 9838345 | IMO Number | WONDER OF THE SEAS | Passenger Ship | BAHAMAS, THE |  | DNV | DNV | 04 - Emergency Systems | 04109 - Fire drills | 16 - Rectify deficiencies w/in 14 days | 04109 - Crew members shall be trained to be familiar with the arrangements of the ship as well as the location and operation of any fire-fighting systems and appliances that they may be called upon to use. Crew assigned to the Solarium, Windjammer, and Giovanni galleys were unfamiliar with firefighting systems in to include suppression at the deep fat fryer, ducting, and securing of ventilation. 74 SOLAS 20 II-2/15.2.2.1 16c
2024-05-19 | 7913063 | Marine Safety Unit Port Canaveral | 9838345 | IMO Number | WONDER OF THE SEAS | Passenger Ship | BAHAMAS, THE |  | DNV | DNV | 04 - Emergency Systems | 04110 - Abandon ship drills | 10 - Deficiency Rectified | 04110 - Every crew member with assigned emergency duties shall be familiar with these duties before the voyage begins. The commander from Life boat #9 could not demonstrate or explain the operation of the VHF radio, PA system, start up proceedures, nor launching equipment. Additionally, MES team #22 could not properly explain launching proceedures. 74 SOLAS 20 III/19.2.1 10c
2024-05-19 | 7914854 | Sector New York | 9941154 | IMO Number | WAN HAI A15 | General Dry Cargo Ship | SINGAPORE |  |  |  | 13 - Propulsion and Auxiliary Machinery | 13101 - Propulsion main engine | 60 - Rectify deficiencies prior to movement | Main and auxiliary machinery essential for the propulsion and safety of the ship shall be provided with effective means for its operation and control.Vsl reported loss of propulsion while attempting to get UW from pier 92 at Port Elizabeth.
2024-05-19 | 7917997 | Marine Safety Unit Paducah | 294760 | Official Number (U.S.) | MS RITA | Towing Vessel | UNITED STATES |  |  |  | 13 - Propulsion and Auxiliary Machinery | 13108 - Operation of machinery | 17 - Rectify deficiencies prior to departure | Propulsion Machinery, including main engines, reduction gears, shafting, bearings, and electrical equipment must be maintained to ensure proper operation and be suitable for route and service. Vessel had failure of stbd shaft packing and flooding in the engine room. Repair IAW company TSMS. The vessel's TPO has the option to clear this deficiency in accordance with CG-CVC Policy Letter 17-10. Objective evidence attesting to root cause & satisfactory repairs must be submitted to local OCMI within 72-hours. 46CFR143.205(c)(1)(2)
2024-05-19 | 7915073 | Sector Maryland-National Capital Region | 1272798 | Official Number (U.S.) | KEY'S ANTHEM | Passenger Ship | UNITED STATES |  |  |  | 13 - Propulsion and Auxiliary Machinery | 13101 - Propulsion main engine | 701 - Prior to carriage of passengers/cargo | 46 CFR 176.700(d) The OCMI may require an inspection and testing whenever a repair or alteration is undertaken. Vessel had reported that the shift cable on the stbd main engine had broken causing the engine to be engaged in the reverse position. Vessel is restricted from carrying passengers until repairs are completed as original and operation is tested to satisfaction of the attending marine inspector.
2024-05-20 | 7908137 | Marine Safety Unit Pittsburgh | 575251 | Official Number (U.S.) | MEGAN AMES | Towing Vessel | UNITED STATES |  |  |  | 13 - Propulsion and Auxiliary Machinery | 13199 - Other (machinery) | 17 - Rectify deficiencies prior to departure | Relief valves must be tested in accordance with § 143.245.(twice every 5 years not to exceed 3 years). 1. Pressure relief valves on tanks and compressors have not been tested since 2020. Bench test or replace relief valves with new as required.
2024-05-20 | 7916785 | U.S. COAST GUARD FORCES MICRONESIA/SECTOR GUAM | 1301230 | Official Number (U.S.) | ENDURANCE | Towing Vessel | UNITED STATES |  |  |  | 03 - Water/Weathertight Conditions | 03106 - Windows, sidescuttles and deadlights | 50 - Rectify deficiencies w/in 30 days | The owner or managing operator must implement procedures to identify and mitigate health and safety hazards. The pilot house glass is shattered and has not reported as a hazardous condition to be removed or replaced.
2024-05-20 | 7915752 | Sector Virginia | 959325 | Official Number (U.S.) | SPIRIT OF NORFOLK | Passenger Ship | UNITED STATES |  |  |  | 13 - Propulsion and Auxiliary Machinery | 13199 - Other (machinery) | 50 - Rectify deficiencies w/in 30 days | Batteries shall be secured from shifting with motion of the boat. Small battery box in Bow thruster space unsecured.
2024-05-20 | 7900556 | Marine Safety Unit Chicago | 930073 | Official Number (U.S.) | KONA | Passenger Ship | UNITED STATES |  |  |  | 13 - Propulsion and Auxiliary Machinery | 13101 - Propulsion main engine | 10 - Deficiency Rectified | All machinery must be installed and maintained to prevent machinery system failure. The throttle tension spring is attached with cable ties to the frame. The tension spring is not a manufactures equipment and is not required for proper operation of the vessel. Remove the same.
2024-05-20 | 7915752 | Sector Virginia | 959325 | Official Number (U.S.) | SPIRIT OF NORFOLK | Passenger Ship | UNITED STATES |  |  |  | 03 - Water/Weathertight Conditions | 03109 - Machinery space openings | 50 - Rectify deficiencies w/in 30 days | Penetrations and openings in water-tight bulkheads must have means to make them water tight. Penetration in aft engine room bulkhead was open when dead end wires were removed. 46CFR171.114(a)(2)
2024-05-20 | 7915752 | Sector Virginia | 959325 | Official Number (U.S.) | SPIRIT OF NORFOLK | Passenger Ship | UNITED STATES |  |  |  | 07 - Fire Safety | 07199 - Other (fire safety) | 50 - Rectify deficiencies w/in 30 days | At each inspection for certification and at every other inspection all observed unsafe practices, fire hazards, and other hazardous situations must be corrected and all required guards and protective devices must be in satisfactory condition. Can of fuel and open bucket full of oil were found in aft Engine Room compartment. 46CFR115.830(a)
2024-05-20 | 7900556 | Marine Safety Unit Chicago | 930073 | Official Number (U.S.) | KONA | Passenger Ship | UNITED STATES |  |  |  | 07 - Fire Safety | 07124 - Maintenance of Fire protection systems | 701 - Prior to carriage of passengers/cargo | A pre-engineered fixed gas fire extinguishing system must be installed in accordance with the manufacturers instructions. The fire boy cable pull is installed with parts not provided by the manufacturer. Make repairs to the same.
2024-05-20 | 7908137 | Marine Safety Unit Pittsburgh | 575251 | Official Number (U.S.) | MEGAN AMES | Towing Vessel | UNITED STATES |  |  |  | 07 - Fire Safety | 07110 - Fire fighting equipment and appliances | 17 - Rectify deficiencies prior to departure | All portable fire extinguishers, semi-portable fire-extinguishing systems, fixed fire-extinguishing system pressure-operated dampers on board the vessel, must be inspected or tested at least once every 12 months, as prescribed in paragraphs (a)(1) through (8) of this section, or more frequently if otherwise required by the TSMS applicable to the vessel. Fire extinguishers have not been inspected as required. Conduct inspections.
2024-05-20 | 7916785 | U.S. COAST GUARD FORCES MICRONESIA/SECTOR GUAM | 1301230 | Official Number (U.S.) | ENDURANCE | Towing Vessel | UNITED STATES |  |  |  | 07 - Fire Safety | 07106 - Fire detection and alarm system | 50 - Rectify deficiencies w/in 30 days | All smoke and fire-detection systems including detectors and alarms must be tested and functioning properly. The fire detection system has an active fault.
2024-05-20 | 7913414 | Sector San Francisco | 1087062 | Official Number (U.S.) | HORNBLOWER DISCOVERY | Passenger Ship | UNITED STATES |  |  |  | 13 - Propulsion and Auxiliary Machinery | 13101 - Propulsion main engine | 16 - Rectify deficiencies w/in 14 days | At each inspection for certification and at every other vessel inspection the bilges and other spaces may be examined to see that there is no excessive accumulation of oil, trash, debris, or other matter that might create a fire hazard, clog bilge pumping systems, or block emergency escapes. Identified water bottle collecting oil from port engine. 46 CFR 115.830
2024-05-20 | 7913414 | Sector San Francisco | 1087062 | Official Number (U.S.) | HORNBLOWER DISCOVERY | Passenger Ship | UNITED STATES |  |  |  | 02 - Structural Conditions | 02103 - Stability/strength/loading information and instruments | 16 - Rectify deficiencies w/in 14 days | Repairs or alterations to the hull, machinery, or equipment that affect the safety of the vessel must not be made without the approval of the cognizant OCMI, Repairs or alterations that affect the safety of the vessel..,alterations affecting stability. All galley equipment was removed from the vessel without plan review. Aluminum PORT/STBD main deck doors forward of fire boundary were installed without plan review. Submit plans to the satisfaction of MI for weight changes. 46 CFR 115.700(a)
2024-05-20 | 7913414 | Sector San Francisco | 1087062 | Official Number (U.S.) | HORNBLOWER DISCOVERY | Passenger Ship | UNITED STATES |  |  |  | 18 - Maritime Labour Convention (Not Applicable to PSC Exams conducted in the U.S.) | 18327 - Ventilation (Working spaces) | 16 - Rectify deficiencies w/in 14 days | A space containing diesel machinery must be fitted with adequate means, such as drip proof ventilators, ducts, or louvers, to provide sufficient air for proper operation of main engines and auxiliary engines. Laz exhaust piping found to be wrapped with painters tape. 46 CFR 119.465(a)
2024-05-20 | 7915910 | Marine Safety Unit Lake Worth | 1156315 | Official Number (U.S.) | ISLAND PEARL | Passenger Ship | UNITED STATES |  |  |  | 01 - Certificates & Documentation | CG001 - Certificate of Inspection (COI) | 701 - Prior to carriage of passengers/cargo | TO maintain a valid Certificate of Inspection, you must complete your annual inspection with in the periods specified in 176.500(b)(1) and your COI must be endorsed. Vessel's COI was not endorsed due to the large number of deficiencies found. Vessel is restricted from carrying passengers until the following work list items are rectified. 1. Provide evidence crew trained on EAP 2. Produce current DAPI roster and consortium contract, CLEARED 3. Produce charts, publications and coast pilot 4. No drill or radio logs, EDUCATED/CLEARED 5. FCC station license CLEARED 6. FCC safety radio telephony cert CLEARED 7. Post COI/stability letter under glass 8. Life ring grab lines wasted and ring not stenciled. 9. Machinery guard missing on main engine. 10 Portable bilge pump missing. 11 No high water alarm in shaft alley or lazarette 12 Label 02 fuel shutoffs. 13 Label PFD locations
2024-05-20 | 7913414 | Sector San Francisco | 1087062 | Official Number (U.S.) | HORNBLOWER DISCOVERY | Passenger Ship | UNITED STATES |  |  |  | 03 - Water/Weathertight Conditions | 03106 - Windows, sidescuttles and deadlights | 16 - Rectify deficiencies w/in 14 days | Each window, port hole, and its means of attachment to the hull or deck house, must be capable of withstanding the maximum load from wave and wind conditions expected due to its location on the vessel and the authorized route of the vessel. A pilot house window is leaking. 46 CFR 116.1020
2024-05-20 | 7913414 | Sector San Francisco | 1087062 | Official Number (U.S.) | HORNBLOWER DISCOVERY | Passenger Ship | UNITED STATES |  |  |  | 03 - Water/Weathertight Conditions | 03107 - Doors | 16 - Rectify deficiencies w/in 14 days | A weather tight door must be provided for each opening located in a deck house or companionway. Found deteriorated material around the window and bottom edge of starboard loading door. 46 CFR 116.1160(d)
2024-05-20 | 7913414 | Sector San Francisco | 1087062 | Official Number (U.S.) | HORNBLOWER DISCOVERY | Passenger Ship | UNITED STATES |  |  |  | 07 - Fire Safety | 07105 - Fire doors/openings in fire-resisting divisions | 16 - Rectify deficiencies w/in 14 days | A door in a stairtower, stairway, and main vertical zone bulkhead must meet the following additional requirements: Holdback hooks are not allowed. If installed, a hold back mechanism for a door must allow the door to be released: Locally; Upon a signal from a control space; and Upon disruption of the power system. Fire control boundary doors were found to be held back by hooks preventing the doors to close automatically. 46 CFR 116.435(c)(6)
2024-05-20 | 7932166 | Sector Puget Sound | 1217632 | Official Number (U.S.) | HOLLY ANN | Towing Vessel | UNITED STATES |  |  |  | 01 - Certificates & Documentation | 01203 - Certificates for radio personnel | 50 - Rectify deficiencies w/in 30 days | Captain did not have a FCC operator's license
2024-05-20 | 7913945 | Sector Boston | 963919 | Official Number (U.S.) | RETRIEVER | Passenger Ship | UNITED STATES |  |  |  | 03 - Water/Weathertight Conditions | 03103 - Railing, gangway, walkway and means for safe passage | 50 - Rectify deficiencies w/in 30 days | Suitable overs, guards, or rails shall be installed in way of all exposed and hazardous places such as gears, machinery, etc. Railing on the PORT side embarkation was broken in two spots and needs to be repaired. 46 CFR 17735-15
2024-05-20 | 7904397 | Marine Safety Unit Belfast | 1313261 | Official Number (U.S.) | CAPT. RICHARD G. SPEAR | Passenger Ship | UNITED STATES |  |  |  | 11 - Life Saving Appliances | 11112 - Launching arrangements for survival craft | 50 - Rectify deficiencies w/in 30 days | Install stanchions outboard of IBAs.
2024-05-20 | 7904397 | Marine Safety Unit Belfast | 1313261 | Official Number (U.S.) | CAPT. RICHARD G. SPEAR | Passenger Ship | UNITED STATES |  |  |  | 11 - Life Saving Appliances | 11112 - Launching arrangements for survival craft | 50 - Rectify deficiencies w/in 30 days | Provide properly sized weak links for liferafts.
2024-05-20 | 7904397 | Marine Safety Unit Belfast | 1313261 | Official Number (U.S.) | CAPT. RICHARD G. SPEAR | Passenger Ship | UNITED STATES |  |  |  | 13 - Propulsion and Auxiliary Machinery | 13199 - Other (machinery) | 50 - Rectify deficiencies w/in 30 days | Provide annual servicing report of the package boiler.
2024-05-20 | 7909923 | Marine Safety Unit Lewes | 279059 | Official Number (U.S.) | ANGLER | Passenger Ship | UNITED STATES |  |  |  | 11 - Life Saving Appliances | 11118 - Lifejackets incl. provision and disposition | 705 - Other - as specified | Vessels are required to have life preservers for each person on board. COI allows 60 pax in warm waters with 2 crew. Vessel is restricted to a maximum of 58 pax and 2 crew until 02 additional life preservers are placed in service. 46CFR180.25-1 705C
2024-05-20 | 7915544 | Marine Safety Unit Toledo | 264738 | Official Number (U.S.) | PATHFINDER | Barge | UNITED STATES | AMERICAN BUREAU OF SHIPPING |  |  | 02 - Structural Conditions | 02107 - Ballast, fuel and other tanks | 705 - Other - as specified | The general strength of the hull must be sufficient for the draught corresponding to the freeboard assigned and must be approved by the Commandant. Ships build and maintained in conformity with the requirements of a classification society may be recognized by the commandant as possessing adequate strength. Vessel reported a 4-6" crack in the dividing bulkhead of the #6/#7 Port Ballast tank. Vessel is to survey entire #6/#7 Port Ballast tank bulkhead to determine overall condition/thickness and to make proper repairs to good metal in Marblehead, OH. Repairs must be to the satisfaction of the Coast Guard and Class.
2024-05-20 | 7909923 | Marine Safety Unit Lewes | 279059 | Official Number (U.S.) | ANGLER | Passenger Ship | UNITED STATES |  |  |  | 07 - Fire Safety | 07109 - Fixed fire extinguishing installation | 701 - Prior to carriage of passengers/cargo | Pre-engineered fireboy shall be installed per manufacturer instructions. Vessel needs to ensure fire extinguishing agent says within the E/R space and does not escape out of the E/R vents. 46CFR181.420 701C
2024-05-20 | 7909923 | Marine Safety Unit Lewes | 279059 | Official Number (U.S.) | ANGLER | Passenger Ship | UNITED STATES |  |  |  | 07 - Fire Safety | 07109 - Fixed fire extinguishing installation | 701 - Prior to carriage of passengers/cargo | Pre-engineered fixed gas fire extinguishing must be capable of manual and automatic actuation, and shutdown all engines with air intake. During test of engine overide, simulation of fireboy activation did not shut down the engines. 46CFR181.420 701C
2024-05-20 | 7916121 | Sector Delaware Bay | 9234434 | IMO Number | BERMUDA ISLANDER | General Dry Cargo Ship | NETHERLANDS |  | BUREAU VERITAS | BUREAU VERITAS | 13 - Propulsion and Auxiliary Machinery | 13101 - Propulsion main engine | 17 - Rectify deficiencies prior to departure | THE CONDITION OF THE SHIP AND ITS EQUIPMENT SHALL BE MAINTAINED TO CONFORM WITH THE PROVISIONS OF THE PRESENT REGULATIONS TO ENSURE THAT THE SHIP IN ALL RESPECTS WILL REMAIII FIT TO PROCEED TO SEA WITHOUT DANGER TO THE SHIP OR PERSONS ONBOARD. PSCO RECEIVED NOTIFICATION THE VESSEL EXPERIENCED ISSUES WITH ITS MAIN ENGINE DUE TO UNKNOWN CAUSES.
2024-05-20 | 7914263 | Sector Puget Sound | 1262380 | Official Number (U.S.) | DOC MAYNARD | Passenger Ship | UNITED STATES |  |  |  | 07 - Fire Safety | 07101 - Fire prevention structural integrity | 10 - Deficiency Rectified | Decks between various spaces must meet the requirements of table 116.415(c) and be insulated with approved structural insulation. Port side engine room structural fire protection insulation was missing on the ceiling over the main engine.46CFR116.415(a)(2)(i)
2024-05-20 | 7914263 | Sector Puget Sound | 1262380 | Official Number (U.S.) | DOC MAYNARD | Passenger Ship | UNITED STATES |  |  |  | 02 - Structural Conditions | 02116 - Bulkheads - cracking | 705 - Other - as specified | The construction and arrangement of a vessel must allow the safe operation of the vessel in accordance with the terms of its Certificate of Inspection giving consideration to provisions for a seaworthy hull. Starboard void 4 (from aft) has a cracked weld on the third long from the deck, at the most forward bulkhead. Make permanent repairs at next DDX.
2024-05-20 | 7916457 | Sector Maryland-National Capital Region | 667642 | Official Number (U.S.) | EBB TIDE | Passenger Ship | UNITED STATES |  |  |  | 13 - Propulsion and Auxiliary Machinery | 13101 - Propulsion main engine | 701 - Prior to carriage of passengers/cargo | 46 CFR 176.700(d) The OCMI may require an inspection and testing whenever a repair or alteration is undertaken. Vessel had reported the main engine suffered from a blown head gasket which led to catastrophic break down of the engine. Owner plans on replacing engine in kind and is restricted to carrying passengers until repower and sea trials have been completed to the satisfaction of the attending marine inspector.
2024-05-20 | 7909923 | Marine Safety Unit Lewes | 279059 | Official Number (U.S.) | ANGLER | Passenger Ship | UNITED STATES |  |  |  | 13 - Propulsion and Auxiliary Machinery | 13101 - Propulsion main engine | 50 - Rectify deficiencies w/in 30 days | Machinery shall be installed and maintained to afford adequate protection from fire, failure and injury. STBD gland where the shaft exits the transmission sprayed oil exceeding the catch basin capacity. 46CFR182.05-1 50C
2024-05-20 | 7916785 | U.S. COAST GUARD FORCES MICRONESIA/SECTOR GUAM | 1301230 | Official Number (U.S.) | ENDURANCE | Towing Vessel | UNITED STATES |  |  |  | 11 - Life Saving Appliances | 11115 - Means of rescue | 50 - Rectify deficiencies w/in 30 days | The master of a towing vessel must ensure that drills are conducted and instructions are given to ensure that all crew members are capable of performing duties expected for emergencies. This includes abandoning the vessel, recovering persons from the water, responding to on onboard fires and flooding, or responding to other threats to life, property, or the environment. Current equipment used onboard are not capable of recovering an uncounscious person from the water.
2024-05-20 | 7915502 | Marine Safety Unit Morgan City | 604496 | Official Number (U.S.) | BANDIT | Towing Vessel | UNITED STATES |  |  |  | 09 - Working and Living Conditions | 09209 - Electrical | 16 - Rectify deficiencies w/in 14 days | Electrical systems and equipment must function properly and minimize system failures and fire and shock hazards. Electrical distribution panel was found missing a tag-out bar.
2024-05-20 | 7916785 | U.S. COAST GUARD FORCES MICRONESIA/SECTOR GUAM | 1301230 | Official Number (U.S.) | ENDURANCE | Towing Vessel | UNITED STATES |  |  |  | 13 - Propulsion and Auxiliary Machinery | 13108 - Operation of machinery | 50 - Rectify deficiencies w/in 30 days | Towing machinery used to connect the towing vessel to the tow must be suitable for its intended service. The aft tow winch is inoperative.
2024-05-20 | 7898280 | Sector Southeastern New England | 1145690 | Official Number (U.S.) | SEASTREAK NANTUCKET EXPRESS | Passenger Ship | UNITED STATES |  |  |  | 07 - Fire Safety | 07103 - Division - decks, bulkheads and penetrations | 10 - Deficiency Rectified | Vapor barriers must be provided where insulation of any type is used in spaces where vapors are present, such as machinery spaces. Cable run penetrations between port and starboard side engine rooms and electrical closets missing barrier sealant. Make both penetrations vapor tight.
2024-05-20 | 7915457 | Sector Houston/Galveston | 9525950 | IMO Number | ALS VESTA | General Dry Cargo Ship | SINGAPORE |  |  |  | 13 - Propulsion and Auxiliary Machinery | 13199 - Other (machinery) | 40 - Rectify deficiencies prior to next US port after sailing foreign | The machinery, boilers and other pressure vessels associated piping systems and fittings shall be of a design and construciton adequate for the service for which they are intended and shall be so installed an protected as to reduce to a minimum any damage to persons onboard, due regard being paid to moving parts, hot surfaces and othe hazards. PSCO observed fabricated water line for main engine lube oil purifier. 74SOLAS04 11-1/26.1
2024-05-20 | 7915502 | Marine Safety Unit Morgan City | 604496 | Official Number (U.S.) | BANDIT | Towing Vessel | UNITED STATES |  |  |  | 07 - Fire Safety | 07116 - Ventilation | 16 - Rectify deficiencies w/in 14 days | The owner, managing operator, or master of a towing vessel must ensure that the vessel's lifesaving and fire suppression and detection equipment complies with the applicable requirements of parts 141 and 142 of this subchapter and is in good working order. The range-hood and fan over the stove was found with excess grease buildup.
2024-05-20 | 7905354 | Marine Safety Unit Cape Cod | 1158895 | Official Number (U.S.) | OYSTERCATCHER | Passenger Ship | UNITED STATES |  |  |  | 04 - Emergency Systems | 04113 - Water level indicator | 50 - Rectify deficiencies w/in 30 days | On a vessel of at least 7.9 meters (26 feet) in length, a visual and audible alarm must be provided at the operating station to indicate a high water level in each of the following normally unmanned spaces ...The vessel's aft bilge alarm provided no audible/visual alarm. Vessel to ensure all bilge alarms function IAW regulation and prove to the satisfaction of the attending USCG MI. 46CFR 182.530
2024-05-20 | 7905354 | Marine Safety Unit Cape Cod | 1158895 | Official Number (U.S.) | OYSTERCATCHER | Passenger Ship | UNITED STATES |  |  |  | 07 - Fire Safety | 07109 - Fixed fire extinguishing installation | 10 - Deficiency Rectified | A pre-engineered fixed gas fire extinguishing system must: Be installed in accordance with the manufacturer's instructions. Vessel's installed Fireboy system still had the installation/servicing pin in place rendering the system inop. Pin was removed by owner/operator, corrected on the spot. 46CFR 181.420
2024-05-20 | 7915752 | Sector Virginia | 959325 | Official Number (U.S.) | SPIRIT OF NORFOLK | Passenger Ship | UNITED STATES |  |  |  | 07 - Fire Safety | 07103 - Division - decks, bulkheads and penetrations | 16 - Rectify deficiencies w/in 14 days | Vessels contracted for on or after July 1, 1961, which carry more than 150 passengers shall meet the requirements of subpart 72.05 of Subchapter H. Doors in stairway enclosures, other than those which are normally locked, shall be of the self-closing type. 03 doors in stairway enclosures failed to latch when released. 46 CFR 177.10-5(a), 46 CFR 72.05-25(b)(9)(i). 14 days.
2024-05-20 | 7914223 | Sector Puget Sound | 9664885 | IMO Number | YM MODESTY | General Dry Cargo Ship | LIBERIA |  | LIBERIA | LIBERIA | 11 - Life Saving Appliances | 11101 - Lifeboats | 10 - Deficiency Rectified | Before the ship leaves port and at all times during the voyage, all lifesaving appliances shall be in working order and ready for immediate use. PSCO observed port side lifeboat failed to start after numerous attempts and beyond 05 minutes. 74 SOLAS (20) III/20.2
2024-05-20 | 7916118 | Marine Safety Detachment Homer | 581042 | Official Number (U.S.) | BAY EXPLORER | Passenger Ship | UNITED STATES |  |  |  | 03 - Water/Weathertight Conditions | 03110 - Manholes/flush scuttles | 50 - Rectify deficiencies w/in 30 days | Ensure laz hatch is secured to vsl.
2024-05-20 | 7916118 | Marine Safety Detachment Homer | 581042 | Official Number (U.S.) | BAY EXPLORER | Passenger Ship | UNITED STATES |  |  |  | 07 - Fire Safety | 07110 - Fire fighting equipment and appliances | 701 - Prior to carriage of passengers/cargo | Vsl only had 1 serviceable fire bucket. Vsl is required 3.
2024-05-20 | 7916118 | Marine Safety Detachment Homer | 581042 | Official Number (U.S.) | BAY EXPLORER | Passenger Ship | UNITED STATES |  |  |  | 13 - Propulsion and Auxiliary Machinery | 13104 - Bilge pumping arrangements | 701 - Prior to carriage of passengers/cargo | Vsl is equiped with an electric and fixed bilge system. Laz electric bilge pump is inoperable. Fix bilge pump could not take suction in Laz. Ensure both systems are operational. CG026
2024-05-20 | 7915404 | Sector Virginia | 1070582 | Official Number (U.S.) | ALLIANCE II | Passenger Ship | UNITED STATES |  |  |  | 07 - Fire Safety | 07109 - Fixed fire extinguishing installation | 60 - Rectify deficiencies prior to movement | A pre-engineered fixed gas fire extinguishing system must: automatically shut down all power ventilation systems and all engines that draw intake air from within the protected space. Vessel’s main engine did not shut down upon simulated activation of the pre-engineered fixed gas fire extinguishing system. Vessel is restricted to prior to passengers until rectified. 46CFR181.420(a)(3)
2024-05-20 | 7915551 | Sector San Francisco | 585932 | Official Number (U.S.) | NEW SEA ANGLER | Passenger Ship | UNITED STATES |  |  |  | 05 - Radio Communications | 05109 - VHF radio installation | 10 - Deficiency Rectified | A vessel must comply with the applicable requirements for any radio installations as set forth in 47 CFR part 80. Vessels operated beyond the 20 nautical mile limitation, but not more than 100 nautical miles from the nearest land, must be equipped with a MF-DSC frequency transmitter in addition to the VHF-DSC radiotelephone installation. Vessel's VHF radio did not have the MMSI number programmed. 47 CFR 80.905(a)(2)
2024-05-20 | 7910080 | Sector Southeast Alaska | 1334956 | Official Number (U.S.) | PORT FREDERICK | Passenger Ship | UNITED STATES |  |  |  | 99 - Other | 99101 - Other (Safety in general) | 701 - Prior to carriage of passengers/cargo | The owner, charterer, master or managing operator shall instruct each crew member, upon first being employed and prior to getting underway for the first time on a particular vessel and at least once every three months, as to the duties that the crew member is expected to perform in an emergency. Vessel crew was unfamiliar with the operation of the installed bilge system crossover valves. Provide documented crew training and instructions on how to operate bilge system in the event of an emergency situation prior to carrying passengers.
2024-05-20 | 7910080 | Sector Southeast Alaska | 1334956 | Official Number (U.S.) | PORT FREDERICK | Passenger Ship | UNITED STATES |  |  |  | 07 - Fire Safety | 07114 - Remote Means of control (opening,pumps,ventilation,etc.) Machinery spaces | 701 - Prior to carriage of passengers/cargo | Remote fuel shutoff stations must be marked in clearly legible letters at least 1 inch high indicating purpose of the valve and direction of operation. Labeling was missing. Properly label all four fuel shutoff valves prior to carrying passengers.
2024-05-20 | 7913102 | Sector Delaware Bay | NJ3633GA | State Number | LITTLE SCOTTIE | Passenger Ship | UNITED STATES |  |  |  | 09 - Working and Living Conditions | 09210 - Machinery | 50 - Rectify deficiencies w/in 30 days | Remote fuel shutoff stations must be marked in clearly legible letters at least 25 millimeters (1 inch) high indicating purpose of the valve and direction of operation. Vessel missing fuel oil shutoff valve labeling. 46 CFR 185.30-20 Old "T"
2024-05-20 | 7915457 | Sector Houston/Galveston | 9525950 | IMO Number | ALS VESTA | General Dry Cargo Ship | SINGAPORE |  |  |  | 07 - Fire Safety | 07126 - Oil accumulation in engine room | 17 - Rectify deficiencies prior to departure | The purpose of this regulation is to prevent the ignition of combustible materials or flammable liquids. For this purpose, the following funcitional requirements shall be met: means shall be provided to control leaks of flammable liquids. PSCO observed accumulated oil in the following locations: under the main diesel engine (MDE) flywheel, under all 4 auxiliary generators, under the common rail for the MDE, and heavy fuel oil (HFO) purifiers #1 and #2. Additionally, PSCO observed oil soaked lagging under the MDE flywheel, fuel oil common rail for the MDE, under all 4 auxiliary engines, and on a FO drain line located on the port side of the propeller shaft. 74Solas04-11-2/4.1.1
2024-05-20 | 7913555 | Sector Ohio Valley | 1313706 | Official Number (U.S.) | MPX 426 | Barge | UNITED STATES |  |  |  | 07 - Fire Safety | 07110 - Fire fighting equipment and appliances | 703 - Prior to bunkering operations | Required Only During Transfer of Cargo or Operation of Barge Machinery. Fire extinguisher on board the vessel was expired, extinguisher was outside of the service date.
2024-05-20 | 7910080 | Sector Southeast Alaska | 1334956 | Official Number (U.S.) | PORT FREDERICK | Passenger Ship | UNITED STATES |  |  |  | 03 - Water/Weathertight Conditions | 03105 - Covers (hatchway-, portable-, tarpaulins, etc.) | 705 - Other - as specified | A hatch cover must: be attached to the hatch frame or coaming by hinges, captive chains, or other devices of substantial strength to prevent its loss. Hatch covers for port & starboard forward-most voids were missing tethers. Install tethers within 7 days.
2024-05-20 | 7915457 | Sector Houston/Galveston | 9525950 | IMO Number | ALS VESTA | General Dry Cargo Ship | SINGAPORE |  |  |  | 09 - Working and Living Conditions | 09209 - Electrical | 10 - Deficiency Rectified | Electrical installations shall be such that the safety of passengers, crew and ship from electrical hazards will be ensured. PSCO observed junction not properly connected on the HFO purifier #2. The face plate was removed.
2024-05-20 | 7915457 | Sector Houston/Galveston | 9525950 | IMO Number | ALS VESTA | General Dry Cargo Ship | SINGAPORE |  |  |  | 11 - Life Saving Appliances | 11118 - Lifejackets incl. provision and disposition | 10 - Deficiency Rectified | On cargo ships, each lifejacket shall be fitted with a lifejacket light complying with the requirements of paragraph 2.2.3 of the Code. PSCO observed during abandon ship drill 2/E's lifejacket did not have a light. 74SOLAS20 III-32.2.2
2024-05-20 | 7889624 | Sector Western Alaska and U.S. Arctic | 294613 | Official Number (U.S.) | FOOL'S GOLD | Passenger Ship | UNITED STATES |  |  |  | 11 - Life Saving Appliances | 11117 - Lifebuoys incl. provision and disposition | 701 - Prior to carriage of passengers/cargo | Replace life ring buoy light with an approved battery
2024-05-20 | 7915457 | Sector Houston/Galveston | 9525950 | IMO Number | ALS VESTA | General Dry Cargo Ship | SINGAPORE |  |  |  | 05 - Radio Communications | 05112 - VHF EPIRB | 17 - Rectify deficiencies prior to departure | Every ship shall be provided with subject to the provisions of regulation 8.3, a satellite emergency position-indicating radio beacon (satellite EPIRB) which shall be capable of floating free if the ship sinks and of being automatically activated when afloat. PSCO observed missing bolts on the hydrostatic release unit on the EPIRB located on the port side bridge wing. EPIRB is unable to be mounted on bridge wing and float free, as intended. 74SOLAS20 III/7.1.6.4
2024-05-20 | 7915502 | Marine Safety Unit Morgan City | 604496 | Official Number (U.S.) | BANDIT | Towing Vessel | UNITED STATES |  |  |  | 01 - Certificates & Documentation | 01305 - Log-books/compulsory entries | 16 - Rectify deficiencies w/in 14 days | A navigation assessment entry must be recorded in the TVR, official log, or in accordance with the TSMS applicable to the vessel. The entry must include the date and time of the assessment, the name of the individual making the assessment, and the starting and ending points of the voyage or trip that the assessment covers. No official logbook available 5 Feb 2024 to 17 Feb 2024. 18 & 19 Feb 2024 were not filled out.
2024-05-20 | 7915438 | Sector Houston/Galveston | 9238466 | IMO Number | THOR INFINITY | Bulk Carrier | SINGAPORE |  | NIPPON KAIJI KYOKAI | NIPPON KAIJI KYOKAI | 11 - Life Saving Appliances | 11117 - Lifebuoys incl. provision and disposition | 40 - Rectify deficiencies prior to next US port after sailing foreign | Cargo ships shall carry not less than the number of life buoys complying with requirements of regulation 7.1 and section 2.1 of the code prescribed in the following table: 150M > 200M requires 12 life buoys.All life saving appliances in the part shall: be international or vivid reddish orange. PSCO obeserved 04 life buoys covered in cargo residue, making them grey, and reducing visibility.
2024-05-20 | 7915438 | Sector Houston/Galveston | 9238466 | IMO Number | THOR INFINITY | Bulk Carrier | SINGAPORE |  | NIPPON KAIJI KYOKAI | NIPPON KAIJI KYOKAI | 03 - Water/Weathertight Conditions | 03107 - Doors | 40 - Rectify deficiencies prior to next US port after sailing foreign | All access openings in bulkheads at ends of enclosed superstructures shall be fitted with the doors of steel or other equivalent materials, permenantly and strongly attached to the bulkhead, in frame, stiffened and fitted so that the whole structure is of equivalent strength to the unpiereced bulkhead and weathertighet when closed. PSCO obseved degredation of knife edge and gasket on door on bow two bowsains stores, sacrificing integrity.
2024-05-20 | 7915438 | Sector Houston/Galveston | 9238466 | IMO Number | THOR INFINITY | Bulk Carrier | SINGAPORE |  | NIPPON KAIJI KYOKAI | NIPPON KAIJI KYOKAI | 07 - Fire Safety | 07110 - Fire fighting equipment and appliances | 17 - Rectify deficiencies prior to departure | Each fire drill shall include: checking of relevant communication equipment. PSCO observed unsatisfactory means of communication during 02 fire drills. The crew was unable to communicate via radios. Fire team was on a different radio channel than the fire party.
2024-05-20 | 7913102 | Sector Delaware Bay | NJ3633GA | State Number | LITTLE SCOTTIE | Passenger Ship | UNITED STATES |  |  |  | 11 - Life Saving Appliances | 11118 - Lifejackets incl. provision and disposition | 50 - Rectify deficiencies w/in 30 days | Each child size life jacket must be stowed in a location that is appropriately marked and separated from adult life jackets so the child size life jackets are not mistaken for adult life jackets. Child life jackets were not separated or marked from adult life jackets. 46 CFR 180.78
2024-05-20 | 7910080 | Sector Southeast Alaska | 1334956 | Official Number (U.S.) | PORT FREDERICK | Passenger Ship | UNITED STATES |  |  |  | 09 - Working and Living Conditions | 09112 - Medical Equipment | 705 - Other - as specified | If the first aid outfit contains expiry-dated items, the date of expiry shall be marked on the outside of the container. Dates of expiration not listed on outside of container. Properly label within 7 days.
2024-05-20 | 7915720 | Marine Safety Unit Chicago | 547482 | Official Number (U.S.) | SOPHISTICATED LADY | Passenger Ship | UNITED STATES |  |  |  | 04 - Emergency Systems | 04101 - Public address system | 50 - Rectify deficiencies w/in 30 days | A vessel of less than 65ft may provide a portable battery powered bull horn in lieu of a public address system. The vessel is missing a public address system. Provide a PA system or battery powered bull horn.
2024-05-20 | 7915293 | Sector New York | 1240075 | Official Number (U.S.) | LYC IX | Passenger Ship | UNITED STATES |  |  |  | 11 - Life Saving Appliances | 11117 - Lifebuoys incl. provision and disposition | 16 - Rectify deficiencies w/in 14 days | MI observed life line attached to ring life buoy is 50 feet in length. A life line on a ring buoy must be at least 60 feet in length.
2024-05-20 | 7915663 | Sector Jacksonville | 1339686 | Official Number (U.S.) | CLEAN EVERGLADES | Barge | UNITED STATES |  |  |  | 06 - Cargo Operations Including Equipment | 06199 - Other (cargo) | 705 - Other - as specified | Instruments shall be tested to ensure reliability under the working conditions. O/O reported that the USL link was inoper Vsl has both pneumatic and elect links.
2024-05-20 | 7898280 | Sector Southeastern New England | 1145690 | Official Number (U.S.) | SEASTREAK NANTUCKET EXPRESS | Passenger Ship | UNITED STATES |  |  |  | 11 - Life Saving Appliances | 11108 - Inflatable liferafts | 10 - Deficiency Rectified | Each survival craft must be stowed so that when the vessel sinks it floats free and if inflatable, inflates automatically. Both starboard side IBAs were incorrectly attached to their float free links. Corretly attach both starboard side IBAs to their respective float-free links.
2024-05-20 | 7915906 | Marine Safety Unit Coram | 1021897 | Official Number (U.S.) | ATLANTIC PEARL | Passenger Ship | UNITED STATES |  |  |  | 07 - Fire Safety | 07120 - Means of escape | 701 - Prior to carriage of passengers/cargo | Label the emergency escape hatch using 2” block letters stating “Keep Clear, Emergency Exit”
2024-05-20 | 7915720 | Marine Safety Unit Chicago | 547482 | Official Number (U.S.) | SOPHISTICATED LADY | Passenger Ship | UNITED STATES |  |  |  | 09 - Working and Living Conditions | 09130 - Water, pipes, tanks | 50 - Rectify deficiencies w/in 30 days | All observed unsafe practices must be corrected. The water heater outer shell is cracked and shows signs of over pressurization. Replace or remove the same. The water heater may not be operated pending replacement or removal.
2024-05-20 | 7915720 | Marine Safety Unit Chicago | 547482 | Official Number (U.S.) | SOPHISTICATED LADY | Passenger Ship | UNITED STATES |  |  |  | 09 - Working and Living Conditions | 09112 - Medical Equipment | 50 - Rectify deficiencies w/in 30 days | A vessel must carry a first aid kit that meets 46 CFR 199.175(b)(10). First aid kit aspirin was expired. Provide the same.
2024-05-20 | 7915720 | Marine Safety Unit Chicago | 547482 | Official Number (U.S.) | SOPHISTICATED LADY | Passenger Ship | UNITED STATES |  |  |  | 10 - Safety of Navigation | 10116 - Nautical publications | 50 - Rectify deficiencies w/in 30 days | A vessel must carry adequate and up to date Coast Pilot and Light List. Provide the same.
2024-05-20 | 7915720 | Marine Safety Unit Chicago | 547482 | Official Number (U.S.) | SOPHISTICATED LADY | Passenger Ship | UNITED STATES |  |  |  | 09 - Working and Living Conditions | 09209 - Electrical | 50 - Rectify deficiencies w/in 30 days | All electrical installations must be to the satisfaction of the OCMI. The wires beneath the operating station are no properly mounted. Mount the same.
2024-05-20 | 7915502 | Marine Safety Unit Morgan City | 604496 | Official Number (U.S.) | BANDIT | Towing Vessel | UNITED STATES |  |  |  | 13 - Propulsion and Auxiliary Machinery | 13106 - Insulation wetted through (oil) | 16 - Rectify deficiencies w/in 14 days | All seals and gaskets must be properly maintained to prevent leaks of flammable or combustible liquid, as those terms are defined in 46 CFR subpart 30.10, into the machinery space. STBD generator head gasket has a slight leak.
2024-05-20 | 7915720 | Marine Safety Unit Chicago | 547482 | Official Number (U.S.) | SOPHISTICATED LADY | Passenger Ship | UNITED STATES |  |  |  | 07 - Fire Safety | 07110 - Fire fighting equipment and appliances | 10 - Deficiency Rectified | Portable fire extinguishers must be inspected IAW NFPA 10. Conduct monthly inspectio of the protable fire extinguishers.
2024-05-20 | 7915906 | Marine Safety Unit Coram | 1021897 | Official Number (U.S.) | ATLANTIC PEARL | Passenger Ship | UNITED STATES |  |  |  | 11 - Life Saving Appliances | 11109 - Rigid liferafts | 701 - Prior to carriage of passengers/cargo | Repair the stanchion in way of the life float as discussed
2024-05-20 | 7915720 | Marine Safety Unit Chicago | 547482 | Official Number (U.S.) | SOPHISTICATED LADY | Passenger Ship | UNITED STATES |  |  |  | 02 - Structural Conditions | 02110 - Beams, frames, floors-op. damage | 50 - Rectify deficiencies w/in 30 days | At each initial and subsequent inspection for certification of a vessel the owner shall be prepared and have the vessel ready for inspection. Four transverse stiffeners have fractured welds. Make repairs to the satisfaction of the marine inspector.
2024-05-20 | 7915720 | Marine Safety Unit Chicago | 547482 | Official Number (U.S.) | SOPHISTICATED LADY | Passenger Ship | UNITED STATES |  |  |  | 10 - Safety of Navigation | 10109 - Lights, shapes, sound-signals | 50 - Rectify deficiencies w/in 30 days | A vessel of 12 meters or more in length, but less than 50 meters in length, must have a stern light visible for a minimum of 2 miles. The stern light is not visible for 2 miles. Replace the same.
2024-05-20 | 7932166 | Sector Puget Sound | 1217632 | Official Number (U.S.) | HOLLY ANN | Towing Vessel | UNITED STATES |  |  |  | 13 - Propulsion and Auxiliary Machinery | 13101 - Propulsion main engine | 50 - Rectify deficiencies w/in 30 days | Port Engine start battery was damaged during isntalation. The battery post was damaged and needs to be replaced.
2024-05-20 | 7932166 | Sector Puget Sound | 1217632 | Official Number (U.S.) | HOLLY ANN | Towing Vessel | UNITED STATES |  |  |  | 02 - Structural Conditions | 02101 - Closing devices/watertight doors | 10 - Deficiency Rectified | Escape hatch from the starboard forward berthing was stuck closed and not able to be opened. This was identified early in the inspection. Crew worked diligently to get the hatch opened and operational prior to the end of the inspection.
2024-05-20 | 7932166 | Sector Puget Sound | 1217632 | Official Number (U.S.) | HOLLY ANN | Towing Vessel | UNITED STATES |  |  |  | 10 - Safety of Navigation | 10109 - Lights, shapes, sound-signals | 50 - Rectify deficiencies w/in 30 days | The anchor light and fueling light were inop during the inspection.
2024-05-20 | 7913414 | Sector San Francisco | 1087062 | Official Number (U.S.) | HORNBLOWER DISCOVERY | Passenger Ship | UNITED STATES |  |  |  | 03 - Water/Weathertight Conditions | 03105 - Covers (hatchway-, portable-, tarpaulins, etc.) | 16 - Rectify deficiencies w/in 14 days | A hatch exposed to the weather must be watertight, except that the following hatches may be weathertight: A hatch on a vessel that operates only on protected waters. Forepeak hatch did not prevent water intrusion. 46 CFR 116.1160(a)
2024-05-20 | 7913414 | Sector San Francisco | 1087062 | Official Number (U.S.) | HORNBLOWER DISCOVERY | Passenger Ship | UNITED STATES |  |  |  | 09 - Working and Living Conditions | 09209 - Electrical | 16 - Rectify deficiencies w/in 14 days | Electrical equipment on a vessel must be installed and maintained to protect passengers, crew, other persons, and the vessel from electrical hazards, including fire, caused by or originating in electrical equipment, and electrical shock. Identified electrical ports hanging off port and starboard engines, creating unsafe environment. 46 CFR 120.200
2024-05-20 | 7913414 | Sector San Francisco | 1087062 | Official Number (U.S.) | HORNBLOWER DISCOVERY | Passenger Ship | UNITED STATES |  |  |  | 01 - Certificates & Documentation | 01299 - Other (STCW) | 16 - Rectify deficiencies w/in 14 days | Annual audit of the VSP. For each annual audit, a letter certified by the Company Security Officer or the VSO stating the date the audit was completed. No record of annual audit. 33 CFR 104.235(b)(8)
2024-05-20 | 7913414 | Sector San Francisco | 1087062 | Official Number (U.S.) | HORNBLOWER DISCOVERY | Passenger Ship | UNITED STATES |  |  |  | 07 - Fire Safety | 07122 - Fire control plan | 16 - Rectify deficiencies w/in 14 days | A fire control plan must be posted on the vessel in a location that is accessible and visible to all passengers. The plan must show escape routes, areas of refuge, embarkation stations, the location of fire protection/emergency equipment, compartment titles and hazard classification of accommodation and service spaces, and structural fire protection boundaries. Fire control plan did not contain all required items. 46 CFR 116.530
2024-05-20 | 7915720 | Marine Safety Unit Chicago | 547482 | Official Number (U.S.) | SOPHISTICATED LADY | Passenger Ship | UNITED STATES |  |  |  | 01 - Certificates & Documentation | 01305 - Log-books/compulsory entries | 50 - Rectify deficiencies w/in 30 days | Firefighting drills and training shall be logged or otherwise documented. Create a drill log that includes the items required by 46 CFR 185.524 (date, description of topic/scenario).
2024-05-20 | 7914249 | Sector New York | NY9896DM | State Number | L.Y.C. III | Passenger Ship | UNITED STATES |  |  |  | 11 - Life Saving Appliances | 11117 - Lifebuoys incl. provision and disposition | 16 - Rectify deficiencies w/in 14 days | At least one ring life buoy must be fitted with a lifeline. If more than one ring life buoy is carried, at least one must not have a lifeline attached. Each lifeline on a ring life buoy must: (1) Be buoyant; (2) Be of at least 18.3 meters (60 feet) in length; (3) Be non-kinking; (4) Have a diameter of at least 7.9 millimeters (5/16 inch); (5) Have a breaking strength of at least 5 kilonewtons (1,124 pounds); and (6) Be of a dark color if synthetic, or of a type certified to be resistant to deterioration from ultraviolet light. Lifeline fitted to vessels ring life buoy is less than 60 feet. Vessel shall replace with proper lifeline.
2024-05-20 | 7915752 | Sector Virginia | 959325 | Official Number (U.S.) | SPIRIT OF NORFOLK | Passenger Ship | UNITED STATES |  |  |  | 11 - Life Saving Appliances | 11118 - Lifejackets incl. provision and disposition | 50 - Rectify deficiencies w/in 30 days | Each child size life jacket must be stowed in a location that is appropriately marked and separated from adult life jackets so the child size life jackets are not mistaken for adult life jackets. Lifejacket stowage locations did not clearly separate child and adult lifejackets. 46 CFR 117.78(a)(5). 30 days
2024-05-20 | 7915502 | Marine Safety Unit Morgan City | 604496 | Official Number (U.S.) | BANDIT | Towing Vessel | UNITED STATES |  |  |  | 11 - Life Saving Appliances | 11118 - Lifejackets incl. provision and disposition | 16 - Rectify deficiencies w/in 14 days | Each lifejacket must have a whistle firmly secured by a cord to the lifejacket. 01 lifejacket missing whistle.
2024-05-20 | 7898280 | Sector Southeastern New England | 1145690 | Official Number (U.S.) | SEASTREAK NANTUCKET EXPRESS | Passenger Ship | UNITED STATES |  |  |  | 03 - Water/Weathertight Conditions | 03107 - Doors | 10 - Deficiency Rectified | A hatch on a watertight trunk that extends at least 12" above the weather deck must be weathertight. Approximately 2" of gasket material was missing from the weathertight hatch to the port side engine room. Apply serviceable gasket to the affected area.
2024-05-20 | 7915502 | Marine Safety Unit Morgan City | 604496 | Official Number (U.S.) | BANDIT | Towing Vessel | UNITED STATES |  |  |  | 09 - Working and Living Conditions | 09298 - Other (accident prevention) | 16 - Rectify deficiencies w/in 14 days | No later than July 22, 2019, the owner or managing operator must implement a health and safety plan. The health and safety plan must document compliance with this part and include recordkeeping procedures. Health and safety plan was not onboard the vessel.
2024-05-20 | 7916118 | Marine Safety Detachment Homer | 581042 | Official Number (U.S.) | BAY EXPLORER | Passenger Ship | UNITED STATES |  |  |  | 04 - Emergency Systems | CG004 - Man Overboard Drill (MOB) | 50 - Rectify deficiencies w/in 30 days | Conduct drills.
2024-05-20 | 7915502 | Marine Safety Unit Morgan City | 604496 | Official Number (U.S.) | BANDIT | Towing Vessel | UNITED STATES |  |  |  | 13 - Propulsion and Auxiliary Machinery | 13101 - Propulsion main engine | 60 - Rectify deficiencies prior to movement | Machinery and electrical systems must be designed and maintained to provide for safe operation of the towing vessel and safety of persons onboard under normal and emergency conditions. Fire detection panel has "system trouble" alarm activated and will not reset.
2024-05-20 | 7904397 | Marine Safety Unit Belfast | 1313261 | Official Number (U.S.) | CAPT. RICHARD G. SPEAR | Passenger Ship | UNITED STATES |  |  |  | 08 - Alarms | 08101 - General alarm | 50 - Rectify deficiencies w/in 30 days | Provide audible general alarm in the engine room.
2024-05-20 | 7889624 | Sector Western Alaska and U.S. Arctic | 294613 | Official Number (U.S.) | FOOL'S GOLD | Passenger Ship | UNITED STATES |  |  |  | 07 - Fire Safety | 07199 - Other (fire safety) | 50 - Rectify deficiencies w/in 30 days | Replace all combustible waste receptacles with non-combustible ones with no opens in the sides or bottom.
2024-05-20 | 7915592 | Sector San Diego | 911599 | Official Number (U.S.) | QUIET HEART | Passenger Ship | UNITED STATES |  |  |  | 05 - Radio Communications | 05109 - VHF radio installation | 16 - Rectify deficiencies w/in 14 days | Provide vessel wih DSC-VHF radio. Radio shall be programmed with MMSI number and display lat/long.
2024-05-20 | 7915752 | Sector Virginia | 959325 | Official Number (U.S.) | SPIRIT OF NORFOLK | Passenger Ship | UNITED STATES |  |  |  | 14 - Pollution Prevention | 14116 - Pollution report-MARPOL Annex I | 50 - Rectify deficiencies w/in 30 days | The exercise procedures section of the VRP must address the exercise program to be carried out by the vessel owner or operator to meet the requirements in 33 CFR 155.5060. The following are the minimum exercise requirements: (1) Qualified individual notification exercises, which must be conducted quarterly; (2) Emergency procedures exercises, which must be conducted quarterly; (3) Shore-based spill management team tabletop exercises, which must be conducted annually. In a triennial period, at least one of these exercises must include a worst case discharge scenario; (4) Oil spill removal organization equipment deployment exercises, which must be conducted annually; and (5) An exercise of the entire response plan, which must be conducted every 3 years. Vessel had no records of required exercises per vessel’s NTVRP. 33 CFR 155.5035(g), 33 CFR 155.5060(a), 33 CFR 155.1060. 30 days.
2024-05-20 | 7915752 | Sector Virginia | 959325 | Official Number (U.S.) | SPIRIT OF NORFOLK | Passenger Ship | UNITED STATES |  |  |  | 03 - Water/Weathertight Conditions | 03110 - Manholes/flush scuttles | 50 - Rectify deficiencies w/in 30 days | Each vessel must meet the applicable requirements in Subchapter S of this chapter. Each hatch cover must be attached to the hatch frame or coaming by hinges, captive chains, or to other devices to prevent its loss. Hatch leading to steering gear room and to bow thruster space did not have a device to prevent loss. 46 CFR 177.13-1, 46 CFR 171.124(b)(2). 30 days
2024-05-20 | 7915293 | Sector New York | 1240075 | Official Number (U.S.) | LYC IX | Passenger Ship | UNITED STATES |  |  |  | 07 - Fire Safety | 07110 - Fire fighting equipment and appliances | 16 - Rectify deficiencies w/in 14 days | MI observed portable fire extinguisher was not located aboard vessel during inspection. A portable fire extinguisher must be located so it is clearly visible and readily accessible.
2024-05-20 | 7915906 | Marine Safety Unit Coram | 1021897 | Official Number (U.S.) | ATLANTIC PEARL | Passenger Ship | UNITED STATES |  |  |  | 11 - Life Saving Appliances | 11118 - Lifejackets incl. provision and disposition | 701 - Prior to carriage of passengers/cargo | Renew lights on lifejackets as discussed
2024-05-20 | 7915906 | Marine Safety Unit Coram | 1021897 | Official Number (U.S.) | ATLANTIC PEARL | Passenger Ship | UNITED STATES |  |  |  | 99 - Other | 99101 - Other (Safety in general) | 701 - Prior to carriage of passengers/cargo | Need at least 48 doses of non-expired aspirin
2024-05-20 | 7914273 | Marine Safety Unit Cape Cod | 1136242 | Official Number (U.S.) | GREY LADY | Passenger Ship | UNITED STATES |  |  |  | 13 - Propulsion and Auxiliary Machinery | 13101 - Propulsion main engine | 16 - Rectify deficiencies w/in 14 days | Excessive salt build up around the aft bulkhead, overboard discharge line and through bulkhead cooling line penetration was noted in the port engine room. Identify and repair the cause of the salt water leak.
2024-05-20 | 7914273 | Marine Safety Unit Cape Cod | 1136242 | Official Number (U.S.) | GREY LADY | Passenger Ship | UNITED STATES |  |  |  | 11 - Life Saving Appliances | 11110 - Stowage and provision of liferafts | 16 - Rectify deficiencies w/in 14 days | Each child size life jacket must be stowed in a location that is appropriately marked and separated from adult life jackets so the child size life jackets are not mistaken for adult life jackets. A bin containing both adult and child life jacket on the main passenger deck had them mixed together and the crew thought it was just child life jackets even though the label said adult Jackets. Separate adult and child size lifejackets into separate storage bins and label appropriately.
2024-05-20 | 7913584 | Marine Safety Unit Saint Thomas | 7943938 | IMO Number | LIMETREE BAY | Towing Vessel | PANAMA | AMERICAN BUREAU OF SHIPPING |  |  | 11 - Life Saving Appliances | 11110 - Stowage and provision of liferafts | 17 - Rectify deficiencies prior to departure | Hydrostatic release units should be serviced at intervals not exceeding twelve months, Vessel's liferaft had an hydrostatic release which had expired in March of 2024. CCSSC ch. 4.8.1 pg. 71 17c
2024-05-20 | 7913584 | Marine Safety Unit Saint Thomas | 7943938 | IMO Number | LIMETREE BAY | Towing Vessel | PANAMA | AMERICAN BUREAU OF SHIPPING |  |  | 01 - Certificates & Documentation | 01199 - Other (certificates) | 17 - Rectify deficiencies prior to departure | Surveys for the issue and endorsement of a Caribbean Cargo Ship Safety Certificate. An annual survey within three months before or after each anniversary date of the Caribbean Cargo Ship Safety Certificate shall be conducted. The last annual endorsement was completed in 2021. CCSSC Ch. 1.10.1.4 pg. 8 17ac
2024-05-20 | 7912789 | Sector New Orleans | 9753686 | IMO Number | HAFNIA TOPAZ | Tank Ship | MARSHALL ISLANDS |  | AMERICAN BUREAU OF SHIPPING | AMERICAN BUREAU OF SHIPPING | 14 - Pollution Prevention | 14107 - Oil discharge monitoring and control system | 50 - Rectify deficiencies w/in 30 days | Whenever an accident occurs to a ship or a defect is discovered which substantially affects the integrity of the ship or efficiency or completeness of its equipment covered by this annex the master or owner of the ship shall report at the earliest opportunity to the Administration. Demonstrate operational readiness of ODME by certificate issuing authority. MARPOL 73/78 I/6.4.3 50ac
2024-05-20 | 7912158 | Sector Mobile | 9979278 | IMO Number | MAERSK FORTALEZA | General Dry Cargo Ship | PANAMA | NIPPON KAIJI KYOKAI |  |  | 99 - Other | 99103 - Other (MARPOL operational) | 40 - Rectify deficiencies prior to next US port after sailing foreign | The operator of a vessel with a capacity of 250 or more barrels of oil/hazmat or liquid gas shall provide transfer procedures that meet the requirements of part 155 and 156 of 33 CFR. PSCO found that the vessel did not have transfer procedures to provide. Cite: 33CFR155.720 Action Taken: 40 ac
2024-05-20 | 7915502 | Marine Safety Unit Morgan City | 604496 | Official Number (U.S.) | BANDIT | Towing Vessel | UNITED STATES |  |  |  | 03 - Water/Weathertight Conditions | 03107 - Doors | 16 - Rectify deficiencies w/in 14 days | A towing vessel must be maintained and operated so the watertight integrity and stability of the vessel are not compromised. 01 door to the pilot house was found with thru holes from a previous doorknob.
2024-05-20 | 7915592 | Sector San Diego | 911599 | Official Number (U.S.) | QUIET HEART | Passenger Ship | UNITED STATES |  |  |  | 07 - Fire Safety | 07106 - Fire detection and alarm system | 16 - Rectify deficiencies w/in 14 days | Provide galley space with an operable smoke detector.
2024-05-20 | 7915567 | Sector San Juan | 629809 | Official Number (U.S.) | SEA HORSE I | Passenger Ship | UNITED STATES |  |  |  | 07 - Fire Safety | 07199 - Other (fire safety) | 16 - Rectify deficiencies w/in 14 days | For fixed-gas fire extinguishing systems, the owner or managing operator must provide satisfactory evidence of the required servicing to the marine inspector. Provide the most recent Fire-Boy pre-engineered fire suppression system service report with details of the testing and type of examination conducted by servicing company. 46 CFR 176.810 Code 16C.
2024-05-20 | 7903418 | Marine Safety Detachment St. Paul | 292293 | Official Number (U.S.) | JUBILEE II | Passenger Ship | UNITED STATES |  |  |  | 10 - Safety of Navigation | 10109 - Lights, shapes, sound-signals | 50 - Rectify deficiencies w/in 30 days | The sidelights of vessels of 20 meters or more in length shall be fitted with matt black inboard screens and meet the requirements of § 84.15. Vessel side lights not fitted with screens.
2024-05-20 | 7915404 | Sector Virginia | 1070582 | Official Number (U.S.) | ALLIANCE II | Passenger Ship | UNITED STATES |  |  |  | 11 - Life Saving Appliances | 11129 - Operational readiness of lifesaving appliances | 705 - Other - as specified | The equipment required for lifefloats must meet the following specifications: The light must be a floating waterlight approved under approval series 161.010. The floating waterlight must be attached around the body of the life float by a 3/8” lanyard, resistant to deterioration from ultraviolet light, and at least 18’ in length. Found the floating waterlight for the lifefloat had unapproved battery and was not properly attached around the body of the life float. Vessel is restricted to daylight/high visability operations only. 46CFR180.175(f)(4)
2024-05-20 | 7915404 | Sector Virginia | 1070582 | Official Number (U.S.) | ALLIANCE II | Passenger Ship | UNITED STATES |  |  |  | 11 - Life Saving Appliances | 11129 - Operational readiness of lifesaving appliances | 16 - Rectify deficiencies w/in 14 days | The name of the vessel must be marked or painted in clearly legible letters on each life float paddle. 02 paddles were found on the life float without vessel’s name marked. 46CFR185.604(g)
2024-05-20 | 7915404 | Sector Virginia | 1070582 | Official Number (U.S.) | ALLIANCE II | Passenger Ship | UNITED STATES |  |  |  | 11 - Life Saving Appliances | 11129 - Operational readiness of lifesaving appliances | 16 - Rectify deficiencies w/in 14 days | The equipment required for lifefloats and buoyant apparatus must meet the following specifications: Each paddle must be of at least 4 feet in length, lashed to the life float to which it belongs and buoyant. 46CFR180.175(f)(2)
2024-05-20 | 7915404 | Sector Virginia | 1070582 | Official Number (U.S.) | ALLIANCE II | Passenger Ship | UNITED STATES |  |  |  | 11 - Life Saving Appliances | 11118 - Lifejackets incl. provision and disposition | 16 - Rectify deficiencies w/in 14 days | The number and identification of the items stowed inside, and their sizes must be marked in clearly legible letters and numbers on each container for life jackets. Found multiple containers without identification and or number of PFDs stowed. 46CFR185.604(f)
2024-05-20 | 7915404 | Sector Virginia | 1070582 | Official Number (U.S.) | ALLIANCE II | Passenger Ship | UNITED STATES |  |  |  | 99 - Other | 99101 - Other (Safety in general) | 701 - Prior to carriage of passengers/cargo | At each initial and subsequent inspection for certification, the marine inspector may require that a fire drill be held under simulated emergency conditions to be specified by the inspector. 46CFR176.810(d)
2024-05-20 | 7914249 | Sector New York | NY9896DM | State Number | L.Y.C. III | Passenger Ship | UNITED STATES |  |  |  | 99 - Other | 99101 - Other (Safety in general) | 10 - Deficiency Rectified | While performing inspection of the steering gear, a grounding wire was found broken off of the rudder post. Vessel replaced connection on the spot. This deficiency has been resolved.
2024-05-20 | 7915404 | Sector Virginia | 1070582 | Official Number (U.S.) | ALLIANCE II | Passenger Ship | UNITED STATES |  |  |  | 05 - Radio Communications | 05111 - Satellite EPIRB 406MHz/1.6GHz | 10 - Deficiency Rectified | The name of the vessel must be marked or painted in clearly legible letters on each EPIRB. Vessel’s EPIRB was not marked with vessels name. 46CFR185.604(c)
2024-05-20 | 7915404 | Sector Virginia | 1070582 | Official Number (U.S.) | ALLIANCE II | Passenger Ship | UNITED STATES |  |  |  | 01 - Certificates & Documentation | 01199 - Other (certificates) | 50 - Rectify deficiencies w/in 30 days | The design, materials, and construction of masts, posts, yards, booms, bowsprits, and standing rigging on a sailing vessel must be suitable for the intended service. MI found vessel is not completing maintenance/examinations IAW their preventative maintenance plan. Provide required maintenance prior to operating under sail. 46CFR177.330
2024-05-20 | 7915567 | Sector San Juan | 629809 | Official Number (U.S.) | SEA HORSE I | Passenger Ship | UNITED STATES |  |  |  | 01 - Certificates & Documentation | 01104 - Cargo Ship Safety Radio (including exemption) | 16 - Rectify deficiencies w/in 14 days | One ship station license will be granted for operation of all maritime services transmitting equipment on board a vessel. Change vessel ownership in current FCC radio Station Authorization, and update call-sign and MMSI numbers in the FCC Radio Safety Telephony Certificate according with the new FCC Radio Station License. 47CFR80.13 Code 16C.
2024-05-20 | 7915567 | Sector San Juan | 629809 | Official Number (U.S.) | SEA HORSE I | Passenger Ship | UNITED STATES |  |  |  | 13 - Propulsion and Auxiliary Machinery | 13104 - Bilge pumping arrangements | 16 - Rectify deficiencies w/in 14 days | A submersible electric bilge pump may be used as a power bilge pump and shall be permanently mounted. Forward engine room submersible electrical bilge pump was found not to be secured to the hull structure bottom. 46 CFR 180.520(e), Code 16C.
2024-05-20 | 7915567 | Sector San Juan | 629809 | Official Number (U.S.) | SEA HORSE I | Passenger Ship | UNITED STATES |  |  |  | 11 - Life Saving Appliances | 11118 - Lifejackets incl. provision and disposition | 10 - Deficiency Rectified | Each life jacket carried carried on board must be marked with vessel name. Life jackets had an easily peel-off vessel name sticker and not permanent to the jacket. 46 CFR 180.71(e) 10C.
2024-05-20 | 7915567 | Sector San Juan | 629809 | Official Number (U.S.) | SEA HORSE I | Passenger Ship | UNITED STATES |  |  |  | 11 - Life Saving Appliances | 11117 - Lifebuoys incl. provision and disposition | 16 - Rectify deficiencies w/in 14 days | A vessel of more than 26 feet in length, but not more than 65 feet, must carry a minimum of one life buoy of not less than 24 inches in diameter. Lifering color was found faded. 46 CFR 180.70 Code 16C
2024-05-20 | 7915404 | Sector Virginia | 1070582 | Official Number (U.S.) | ALLIANCE II | Passenger Ship | UNITED STATES |  |  |  | 13 - Propulsion and Auxiliary Machinery | 13101 - Propulsion main engine | 50 - Rectify deficiencies w/in 30 days | In systems and applications where flexible hoses are permitted to be clamped: two clamps must be used on each end of the hose, or one hose clamp can be used if the pipe ends are expanded or beaded to provide a positive stop against hose slippage. Bilge pump raw water return end missing double clamps on aft end of flexible hose. 46CFR182.410(d)(4)
2024-05-20 | 7915567 | Sector San Juan | 629809 | Official Number (U.S.) | SEA HORSE I | Passenger Ship | UNITED STATES |  |  |  | 10 - Safety of Navigation | 10111 - Charts | 16 - Rectify deficiencies w/in 14 days | A vessel must carry adequate and up-to-date charts of large enough scale to make safe navigation possible, extracts for the areas to be transited may be provided instead of the complete publication. Nautical chart was not up-to-date and dated YR1998. 46 CFR 184.420
2024-05-20 | 7903446 | Marine Safety Detachment St. Paul | 1100715 | Official Number (U.S.) | MAJESTIC STAR | Passenger Ship | UNITED STATES |  |  |  | 07 - Fire Safety | 07199 - Other (fire safety) | 50 - Rectify deficiencies w/in 30 days | For fixed-gas fire extinguishing systems, the inspections and tests required by Table 176.810(b) of this section, in addition to the tests required by 46 CFR 147.60 and 147.65. The owner or managing operator must provide satisfactory evidence of the required servicing to the marine inspector. Report of systems (protecting engine room and bow thruster room) servicing not provided for review on day of inspection.
2024-05-20 | 7915567 | Sector San Juan | 629809 | Official Number (U.S.) | SEA HORSE I | Passenger Ship | UNITED STATES |  |  |  | 03 - Water/Weathertight Conditions | 03107 - Doors | 16 - Rectify deficiencies w/in 14 days | A hatch exposed to the weather must be watertight and have securing devices. Steering compartment hatch is not watertight and needs to be secured to the vessel. 46 CFR 179.360, COde 16C.
2024-05-20 | 7915502 | Marine Safety Unit Morgan City | 604496 | Official Number (U.S.) | BANDIT | Towing Vessel | UNITED STATES |  |  |  | 11 - Life Saving Appliances | 11117 - Lifebuoys incl. provision and disposition | 16 - Rectify deficiencies w/in 14 days | The owner, managing operator, or master of a towing vessel must ensure that the vessel's lifesaving and fire suppression and detection equipment complies with the applicable requirements of parts 141 and 142 of this subchapter and is in good working order. 01 life buoy found with light inoperable.
2024-05-20 | 7914277 | Marine Safety Unit Morgan City | 1166603 | Official Number (U.S.) | GM 13501 | Barge | UNITED STATES |  |  |  | 06 - Cargo Operations Including Equipment | 06199 - Other (cargo) | 701 - Prior to carriage of passengers/cargo | Unless waived under 153.491, to have a Certificate of Inspection or Certificate of Compliance endorsed to carry NLS cargo, a ship must have - (2) A Procedures and Arrangements Manual (P&A) meeting paragraph (b) of this section and approved by - (i) The Coast Guard, if the ship is a United States ship. P&A Manual revised and not currently approved by the Coast Guard. Cannot load NLS until revised P&A Manual is approved by the Coast Guard.
2024-05-20 | 7874152 | Sector Honolulu | 950235 | Official Number (U.S.) | HOLOLE ' A KA I | Passenger Ship | UNITED STATES |  |  |  | 07 - Fire Safety | 07115 - Fire-dampers | 705 - Other - as specified | Provision shall be made by means of plugs, covers, etc. to prevent admission of air into the space. Stbd engine room ventilation ducting not connected to ventilation cover. 46 CFR 181.20-35 (a)
2024-05-20 | 7915804 | Marine Safety Detachment Sitka | 677685 | Official Number (U.S.) | CHICHAGOF DREAM | Passenger Ship | UNITED STATES |  |  |  | 11 - Life Saving Appliances | 11117 - Lifebuoys incl. provision and disposition | 701 - Prior to carriage of passengers/cargo | Each floating waterlight must be approved in accordance with § 161.010 in subchapter Q of this chapter, or other standard specified by the Commandant. Waterlight had incorrect batteries installed not IAW approval letter. 46 CFR 117.70(d)(1)
2024-05-20 | 7915502 | Marine Safety Unit Morgan City | 604496 | Official Number (U.S.) | BANDIT | Towing Vessel | UNITED STATES |  |  |  | 13 - Propulsion and Auxiliary Machinery | 13199 - Other (machinery) | 60 - Rectify deficiencies prior to movement | Machinery and electrical systems must be designed and maintained to provide for safe operation of the towing vessel and safety of persons onboard under normal and emergency conditions. Both port and STBD generator windings excessive oil and dirt build-up.
2024-05-20 | 7915502 | Marine Safety Unit Morgan City | 604496 | Official Number (U.S.) | BANDIT | Towing Vessel | UNITED STATES |  |  |  | 13 - Propulsion and Auxiliary Machinery | 13108 - Operation of machinery | 60 - Rectify deficiencies prior to movement | Machinery and electrical systems must be designed and maintained to provide for safe operation of the towing vessel and safety of persons onboard under normal and emergency conditions. Port main engine valve cover found excessively leaking lube oil.
2024-05-20 | 7909389 | Sector Southeastern New England | 1058496 | Official Number (U.S.) | LADY MARTHA | Passenger Ship | UNITED STATES |  |  |  | 13 - Propulsion and Auxiliary Machinery | 13104 - Bilge pumping arrangements | 10 - Deficiency Rectified | A vessel of at least 7.9 meters in length must be provided with individual bilge lines and bilge suctions for each watertight compartment. Could not obtain bilge suction in the stbd #4 void.
2024-05-20 | 7909389 | Sector Southeastern New England | 1058496 | Official Number (U.S.) | LADY MARTHA | Passenger Ship | UNITED STATES |  |  |  | 10 - Safety of Navigation | 10111 - Charts | 16 - Rectify deficiencies w/in 14 days | As appropriate for the intended voyage, a vessel must carry adequate and up-to-date Charts. Vessel's charts are out of date.
2024-05-20 | 7915404 | Sector Virginia | 1070582 | Official Number (U.S.) | ALLIANCE II | Passenger Ship | UNITED STATES |  |  |  | 99 - Other | 99101 - Other (Safety in general) | 701 - Prior to carriage of passengers/cargo | At each initial and subsequent inspection for certification, the marine inspector may require that an abandon ship or man overboard drill be held under simulated emergency conditions specified by the inspector. 46CFR176.808(g)
2024-05-20 | 7913102 | Sector Delaware Bay | NJ3633GA | State Number | LITTLE SCOTTIE | Passenger Ship | UNITED STATES |  |  |  | 18 - Maritime Labour Convention (Not Applicable to PSC Exams conducted in the U.S.) | 18401 - Medical Equipment, medical chest, medical guide | 50 - Rectify deficiencies w/in 30 days | A vessel must carry either a first-aid kit approved under approval series 160.041 or a kit with equivalent contents and instructions. First-aid kit had expired aspirin and eye wash items. 46 CFR 184.710
2024-05-20 | 7915404 | Sector Virginia | 1070582 | Official Number (U.S.) | ALLIANCE II | Passenger Ship | UNITED STATES |  |  |  | 01 - Certificates & Documentation | 01199 - Other (certificates) | 50 - Rectify deficiencies w/in 30 days | Repairs or alterations to the hull, machinery, or equipment that affect the safety of the vessel must not be made without the approval of the cognizant OCMI, except during an emergency. Vessel is using temporary lines for staysail, 02 spinnakers and fishermansail. Vessel must operate IAW CG approved sail plan prior to operating under sail. 46CFR176.700(a)
2024-05-20 | 7915906 | Marine Safety Unit Coram | 1021897 | Official Number (U.S.) | ATLANTIC PEARL | Passenger Ship | UNITED STATES |  |  |  | 07 - Fire Safety | 07199 - Other (fire safety) | 701 - Prior to carriage of passengers/cargo | Install the smoke detectors and ensure they are integrated with each other.
2024-05-20 | 7915752 | Sector Virginia | 959325 | Official Number (U.S.) | SPIRIT OF NORFOLK | Passenger Ship | UNITED STATES |  |  |  | 07 - Fire Safety | 07103 - Division - decks, bulkheads and penetrations | 16 - Rectify deficiencies w/in 14 days | Vessels contracted for on or after July 1, 1961, which carry more than 150 passengers shall meet the requirements of subpart 72.05 of Subchapter H. Doors in bulkheads required to be Class A-60, A-30, or A-15 shall be of hollow steel or equivalent metal construction solidly filled with approved structural insulation capable of meeting the requirements for a Class A-15 bulkhead. Door in the stairway leading up to the bridge had a hole penetrating the steel on both sides of the door. 46 CFR 177.10-5(a), 46 CFR 72.05-25(b)(1). 14 days.
2024-05-20 | 7916131 | Detached Duty Office Seward | 1268279 | Official Number (U.S.) | SORCERESS | Passenger Ship | UNITED STATES |  |  |  | 13 - Propulsion and Auxiliary Machinery | 13199 - Other (machinery) | 16 - Rectify deficiencies w/in 14 days | All machinery and equipment must be installed and maintained in such a manner as to afford adequate protection from causing fire, explosion, machinery failure, and personnel injury. Diesel heater fuel line leaking. 46CFR182.100
2024-05-20 | 7915404 | Sector Virginia | 1070582 | Official Number (U.S.) | ALLIANCE II | Passenger Ship | UNITED STATES |  |  |  | 11 - Life Saving Appliances | 11117 - Lifebuoys incl. provision and disposition | 705 - Other - as specified | A vessel must carry one floating waterlight, unless it is limited to daytime operation, in which case no floating waterlight is required. Each floating waterlight must be approved in accordance with 161.010 in subchapter Q of this chapter. Vessel has unapproved battery for floating waterlight and is restricted to daylight/high visibility operations only. 46CFR180.70(d)(1)
2024-05-20 | 7915404 | Sector Virginia | 1070582 | Official Number (U.S.) | ALLIANCE II | Passenger Ship | UNITED STATES |  |  |  | 11 - Life Saving Appliances | 11116 - Distress flares | 705 - Other - as specified | A vessel on a coastwise route must carry six hand red flare distress signals approved in accordance with 160.021 in subchapter Q of this chapter and six hand orange smoke distress signals approved in accordance with 160.037 in subchapter Q of this chapter. Vessel did not have correct amount of flares for route on COI. Vessel is restricted to operating on L/B/S route identified on COI. 46CFR180.68(a)
2024-05-20 | 7915404 | Sector Virginia | 1070582 | Official Number (U.S.) | ALLIANCE II | Passenger Ship | UNITED STATES |  |  |  | 13 - Propulsion and Auxiliary Machinery | 13101 - Propulsion main engine | 50 - Rectify deficiencies w/in 30 days | Propulsion machinery must be suitable in type and design for propulsion requirements of the hull in which it is installed and capable or operating at constant marine load under such requirements without exceeding its designed limitations. Found leak in M/E raw water 46CFR182.200
2024-05-20 | 7903418 | Marine Safety Detachment St. Paul | 292293 | Official Number (U.S.) | JUBILEE II | Passenger Ship | UNITED STATES |  |  |  | 07 - Fire Safety | 07199 - Other (fire safety) | 50 - Rectify deficiencies w/in 30 days | For fixed-gas fire extinguishing systems, the inspections and tests required by Table 176.810(b) of this section, in addition to the tests required by 46 CFR 147.60 and 147.65. The owner or managing operator must provide satisfactory evidence of the required servicing to the marine inspector. Report of system servicing not provided for review on day of inspection.
2024-05-20 | 7909389 | Sector Southeastern New England | 1058496 | Official Number (U.S.) | LADY MARTHA | Passenger Ship | UNITED STATES |  |  |  | 99 - Other | 99101 - Other (Safety in general) | 16 - Rectify deficiencies w/in 14 days | For each marine casualty required to be reported by § 185.202, the owner, agent, master, or person in charge of the vessel shall determine whether there is any evidence of alcohol or drug use by individuals directly involved in the casualty. Vessel's alcohol test kits were expired.
2024-05-20 | 7915824 | Marine Safety Unit Morgan City | 1033115 | Official Number (U.S.) | GO BEAR | Towing Vessel | UNITED STATES |  |  |  | 09 - Working and Living Conditions | 09209 - Electrical | 16 - Rectify deficiencies w/in 14 days | Electrical systems and equipment must function properly and minimize system failures and fire and shock hazards. 02 dead-end cables were found aboard the vessel.
2024-05-20 | 7915404 | Sector Virginia | 1070582 | Official Number (U.S.) | ALLIANCE II | Passenger Ship | UNITED STATES |  |  |  | 01 - Certificates & Documentation | 01218 - Medical certificate | 701 - Prior to carriage of passengers/cargo | Except as otherwise noted, medical certificates will be issued for the following periods of time: Medical certificates issued to all other mariners will be issued for a maximum period of 5 years. Master’s medical card was found expired. 46CFR10.301(b)(2)
2024-05-20 | 7915404 | Sector Virginia | 1070582 | Official Number (U.S.) | ALLIANCE II | Passenger Ship | UNITED STATES |  |  |  | 10 - Safety of Navigation | 10111 - Charts | 50 - Rectify deficiencies w/in 30 days | As appropriate for the intended voyage, a vessel must carry adequate and up-to-date: charts of large enough scale to make safe navigation possible. 46CFR184.420(a)(1)
2024-05-20 | 7915804 | Marine Safety Detachment Sitka | 677685 | Official Number (U.S.) | CHICHAGOF DREAM | Passenger Ship | UNITED STATES |  |  |  | 07 - Fire Safety | 07105 - Fire doors/openings in fire-resisting divisions | 701 - Prior to carriage of passengers/cargo | A door in a fire control boundary must meet the following requirements. Class A doors leading from the dining room into the galley do not close properly. 46 CFR 116.435(b)
2024-05-20 | 7915804 | Marine Safety Detachment Sitka | 677685 | Official Number (U.S.) | CHICHAGOF DREAM | Passenger Ship | UNITED STATES |  |  |  | 07 - Fire Safety | 07101 - Fire prevention structural integrity | 701 - Prior to carriage of passengers/cargo | Penetrations in A-Class fire control boundaries for electrical cables, pipes, trunks, ducts, etc. must be constructed to prevent the passage of flame and smoke for one hour. A Class deck penetration in laundry space is missing fire block. 46 CFR 116.415 (a)(2)(ii)
2024-05-20 | 7915804 | Marine Safety Detachment Sitka | 677685 | Official Number (U.S.) | CHICHAGOF DREAM | Passenger Ship | UNITED STATES |  |  |  | 09 - Working and Living Conditions | 09203 - Lighting (Working spaces) | 701 - Prior to carriage of passengers/cargo | 24MAY24: A lighting fixture must be installed as follows: Each lighting fixture and lampholder must be fixed. A fixture must not be supported by the screw shell of a lampholder. Overhead lighting in EDG space behind the PA system was found zip tied in the overhead. 46 CFR 120.410(c)(2)
2024-05-20 | 7915804 | Marine Safety Detachment Sitka | 677685 | Official Number (U.S.) | CHICHAGOF DREAM | Passenger Ship | UNITED STATES |  |  |  | 04 - Emergency Systems | 04101 - Public address system | 701 - Prior to carriage of passengers/cargo | On a vessel of more than 19.8 meters (65 feet) in length, the public address system must be a fixed installation and be audible during normal operating conditions throughout the accommodation spaces and all other spaces normally manned by crew members. PA system in "MARIA" rooms were inoperable. 46 CFR 121.610(b)
2024-05-20 | 7903413 | Marine Safety Detachment St. Paul | 654351 | Official Number (U.S.) | ANDIAMO SHOWBOAT | Passenger Ship | UNITED STATES |  |  |  | 07 - Fire Safety | 07199 - Other (fire safety) | 50 - Rectify deficiencies w/in 30 days | For fixed-gas fire extinguishing systems, the inspections and tests required by Table 176.810(b) of this section, in addition to the tests required by 46 CFR 147.60 and 147.65. The owner or managing operator must provide satisfactory evidence of the required servicing to the marine inspector. Report of system servicing not provided for review on day of inspection.
2024-05-20 | 7903446 | Marine Safety Detachment St. Paul | 1100715 | Official Number (U.S.) | MAJESTIC STAR | Passenger Ship | UNITED STATES |  |  |  | 01 - Certificates & Documentation | CG001 - Certificate of Inspection (COI) | 50 - Rectify deficiencies w/in 30 days | Each vessel inspected and certificated under the provisions of this subchapter must, when any passengers are aboard during the tenure of the certificate, be in full compliance with the terms of the certificate. Senior deckhands not designated by each of the the vessel's masters.
2024-05-20 | 7913326 | Marine Safety Unit Thousand Islands | 608944 | Official Number (U.S.) | TEAL | Passenger Ship | UNITED STATES |  |  |  | 09 - Working and Living Conditions | 09209 - Electrical | 50 - Rectify deficiencies w/in 30 days | Deadend wires in the #2 compartment.
2024-05-20 | 7915752 | Sector Virginia | 959325 | Official Number (U.S.) | SPIRIT OF NORFOLK | Passenger Ship | UNITED STATES |  |  |  | 11 - Life Saving Appliances | 11117 - Lifebuoys incl. provision and disposition | 50 - Rectify deficiencies w/in 30 days | Each item of lifesaving equipment determined by the marine inspector to not be in serviceable condition must be repaired or replaced. Life buoy stowed aft of the bridge is deteriorated. 46 CFR 115.808. 30 days
2024-05-20 | 7915824 | Marine Safety Unit Morgan City | 1033115 | Official Number (U.S.) | GO BEAR | Towing Vessel | UNITED STATES |  |  |  | 13 - Propulsion and Auxiliary Machinery | 13199 - Other (machinery) | 60 - Rectify deficiencies prior to movement | Pressure vessels over 5 cubic feet in volume and over 15 pounds per square inch maximum allowable working pressure (MAWP) must be equipped with an indicating pressure gauge (in a readily visible location) and with one or more spring-loaded relief valves. The total relieving capacity of such relief valves must prevent pressure from exceeding the MAWP, as established by the manufacturer, by more than 10 percent. Relief valves were rated at the same MAWP as the pressure vessel.
2024-05-20 | 7913326 | Marine Safety Unit Thousand Islands | 608944 | Official Number (U.S.) | TEAL | Passenger Ship | UNITED STATES |  |  |  | 13 - Propulsion and Auxiliary Machinery | 13101 - Propulsion main engine | 50 - Rectify deficiencies w/in 30 days | Stbd main engine alternator had a build up of oil and dirt.
2024-05-20 | 7915824 | Marine Safety Unit Morgan City | 1033115 | Official Number (U.S.) | GO BEAR | Towing Vessel | UNITED STATES |  |  |  | 11 - Life Saving Appliances | 11117 - Lifebuoys incl. provision and disposition | 10 - Deficiency Rectified | The master must ensure that all lifesaving equipment is properly maintained and ready for use at all times. Lifebuoys and buoyant apparatus were found with retroflective tape painted over.
2024-05-20 | 7915824 | Marine Safety Unit Morgan City | 1033115 | Official Number (U.S.) | GO BEAR | Towing Vessel | UNITED STATES |  |  |  | 09 - Working and Living Conditions | 09209 - Electrical | 16 - Rectify deficiencies w/in 14 days | Electrical conductors passing though watertight bulkheads must be installed so that the bulkhead remains watertight. 01 cable penetration found unsatisfactory on the 01 deck.
2024-05-20 | 7915824 | Marine Safety Unit Morgan City | 1033115 | Official Number (U.S.) | GO BEAR | Towing Vessel | UNITED STATES |  |  |  | 09 - Working and Living Conditions | 09209 - Electrical | 16 - Rectify deficiencies w/in 14 days | The connections of flexible cable plugs and socket outlets must be designed to prevent unintended separation. 01 junction box was found with silicon on the cable inserts.
2024-05-20 | 7903446 | Marine Safety Detachment St. Paul | 1100715 | Official Number (U.S.) | MAJESTIC STAR | Passenger Ship | UNITED STATES |  |  |  | 03 - Water/Weathertight Conditions | 03105 - Covers (hatchway-, portable-, tarpaulins, etc.) | 705 - Other - as specified | A vessel must be operated in such a manner as to afford adequate precaution against hazards that might endanger the vessel and the persons being transported. Emergency escape hatch deck ring fractured and broke creating an approximately 3 inch by 1 inch area of free communication to the interior of the vessel. Hatch is located on main deck, starboard side of vessel just forward of embarkation station. Temp repair made by installing a plate over the entire hatch. Permanent repair to be made by next credited dry dock/internal structural exam (31OCT2027). Passengers are prohibited from accessing spaces serviced by the inoperable secondary escape route. Vessel personnel may access spaces serviced by inoperable secondary escape route only for short periods of time and only when entry is authorized by the vessel master.
2024-05-20 | 7903446 | Marine Safety Detachment St. Paul | 1100715 | Official Number (U.S.) | MAJESTIC STAR | Passenger Ship | UNITED STATES |  |  |  | 99 - Other | 99101 - Other (Safety in general) | 50 - Rectify deficiencies w/in 30 days | Nontank vessels subject to this subpart may not Continue to operate on the navigable waters of the United States if the period of the VRP authorization has expired. On day of inspection, the VRP authorization was found to be expired. On same date; vessel operator submitted plan for renewal. OCMI authorized vessel to operate while renewal application is processed.
2024-05-20 | 7915824 | Marine Safety Unit Morgan City | 1033115 | Official Number (U.S.) | GO BEAR | Towing Vessel | UNITED STATES |  |  |  | 09 - Working and Living Conditions | 09208 - Protection machinery | 16 - Rectify deficiencies w/in 14 days | Machinery and electrical systems must be designed and maintained to provide for safe operation of the towing vessel and safety of persons onboard under normal and emergency conditions. Bilge pump shroud was found duct taped to pump.
2024-05-20 | 7915806 | Marine Safety Unit Chicago | 1284062 | Official Number (U.S.) | IB1902 | Barge | UNITED STATES |  |  |  | 06 - Cargo Operations Including Equipment | 06199 - Other (cargo) | 701 - Prior to carriage of passengers/cargo | Pressure-vacuum relief valve shall comply with the requirments in 46 CFR 162.017. The pressure side of the relief valve is set to release at 3.0 psig. The test data for testing conducted on 5/20/24 shows the valve lifted at 3.5 psig. Prove proper operation of the P/V relieving at 3.0 psig.
2024-05-20 | 7915804 | Marine Safety Detachment Sitka | 677685 | Official Number (U.S.) | CHICHAGOF DREAM | Passenger Ship | UNITED STATES |  |  |  | 09 - Working and Living Conditions | 09201 - Ventilation (Working spaces) | 701 - Prior to carriage of passengers/cargo | The construction and arrangement of a vessel must allow the safe operation of the vessel in accordance with the terms of its Certificate of Inspection giving consideration to provisions for protection against fire. Laundry room dryer ventilation was found zip tied to the overhead and attached with combustible materiald. The other end of the dryer ventilation was found with a rag inside and ventilating into the space. 46 CFR 116.100
2024-05-20 | 7915567 | Sector San Juan | 629809 | Official Number (U.S.) | SEA HORSE I | Passenger Ship | UNITED STATES |  |  |  | 13 - Propulsion and Auxiliary Machinery | 13101 - Propulsion main engine | 16 - Rectify deficiencies w/in 14 days | All machinery and equipment must be installed and maintained in such a manner as to afford adequate protection from causing fire, explosion, machinery failure and personal injury. The following shall be corrected: a. steering water intrusion at the rudder post assembly; b. remove oily absorbent materials found in bilges; c. correct raw cooling water leak at the water pump and fire pump; d. correct excessive diesel engine oil leaks as indicated and identified during the exam. 46 CFR 182.100, Code 16C
2024-05-20 | 7915804 | Marine Safety Detachment Sitka | 677685 | Official Number (U.S.) | CHICHAGOF DREAM | Passenger Ship | UNITED STATES |  |  |  | 02 - Structural Conditions | 02108 - Electrical installations in general | 701 - Prior to carriage of passengers/cargo | Electrical equipment on a vessel must be installed and maintained to: Protect passengers, crew, other persons, and the vessel from electrical hazards, including fire, caused by or originating in electrical equipment, and electrical shock. Bridge electrical panel on aft bulkhead was missing a blank. 46 CFR 120.200(b)
2024-05-20 | 7915804 | Marine Safety Detachment Sitka | 677685 | Official Number (U.S.) | CHICHAGOF DREAM | Passenger Ship | UNITED STATES |  |  |  | 07 - Fire Safety | 07109 - Fixed fire extinguishing installation | 701 - Prior to carriage of passengers/cargo | At each initial and subsequent inspection for certification, the owner or managing operator must be prepared to conduct tests and have the vessel ready for inspection of its fire protection equipment. The emergency diesel generator space CO2 system had not been serviced. 46 CFR 115.810(a)
2024-05-20 | 7915804 | Marine Safety Detachment Sitka | 677685 | Official Number (U.S.) | CHICHAGOF DREAM | Passenger Ship | UNITED STATES |  |  |  | 11 - Life Saving Appliances | 11117 - Lifebuoys incl. provision and disposition | 701 - Prior to carriage of passengers/cargo | Each item of lifesaving equipment determined by the marine inspector to not be in serviceable condition must be repaired or replaced. 06 life rings onboard were found with severe UV damage and cracking. 46 CFR 115.808(b)
2024-05-20 | 7915804 | Marine Safety Detachment Sitka | 677685 | Official Number (U.S.) | CHICHAGOF DREAM | Passenger Ship | UNITED STATES |  |  |  | 11 - Life Saving Appliances | 11130 - Evaluation, testing and approval | 701 - Prior to carriage of passengers/cargo | At each initial and subsequent inspection for certification of a vessel, the owner or managing operator shall be prepared to conduct tests and have the vessel ready for inspection of lifesaving equipment and systems including inspection of each inflatable liferaft, inflatable buoyant apparatus, and inflatable lifejacket to determine that it has been serviced as required by § 185.730 of this chapter Liferafts were not onboard at time of inspection. 46 CFR 115.808(a)(4)
2024-05-20 | 7923298 | Marine Safety Unit Lewes | 1351339 | Official Number (U.S.) | GOOD VIBES | Passenger Ship | UNITED STATES |  |  |  | 02 - Structural Conditions | 02108 - Electrical installations in general | 50 - Rectify deficiencies w/in 30 days | Charging port wiring under the bar had an exposed area.
2024-05-20 | 7915404 | Sector Virginia | 1070582 | Official Number (U.S.) | ALLIANCE II | Passenger Ship | UNITED STATES |  |  |  | 14 - Pollution Prevention | 14499 - Other (MARPOL Annex IV) | 16 - Rectify deficiencies w/in 14 days | When operating a vessel on a body of water where the discharge of treated or untreated sewage is prohibited by the EPA, the operator must secure each Type I and II device in a manner which prevents discharge of treated or untreated sewage. Acceptable methods of securing the device include, closing the seacock and removing the handle, padlocking the seacock in the closed position, using a non-releasable wire tire to hold the seacock in the closed position, or locking the door to the space enclosing the toilets with a padlock or door handle key lock. Vessel’s MSD overboard valve was not properly secured 33CFR159.7
2024-05-20 | 7915404 | Sector Virginia | 1070582 | Official Number (U.S.) | ALLIANCE II | Passenger Ship | UNITED STATES |  |  |  | 07 - Fire Safety | 07110 - Fire fighting equipment and appliances | 50 - Rectify deficiencies w/in 30 days | Each portable fire extinguisher on a vessel must be of an approved type. MI found stern operating station portable fire extinguisher bracket broken and unable to secure the extinguisher. 46CFR181.500(a)
2024-05-20 | 7910080 | Sector Southeast Alaska | 1334956 | Official Number (U.S.) | PORT FREDERICK | Passenger Ship | UNITED STATES |  |  |  | 11 - Life Saving Appliances | 11118 - Lifejackets incl. provision and disposition | 705 - Other - as specified | A number of child size life jackets equal to at least 10% of the number of persons permitted on board must be provided. Vessel only had child size life jackets equal to 10% of the number of passengers permitted. Add one additional life jacket and adjust labeling on door within 7 days.
2024-05-20 | 7915567 | Sector San Juan | 629809 | Official Number (U.S.) | SEA HORSE I | Passenger Ship | UNITED STATES |  |  |  | 07 - Fire Safety | 07106 - Fire detection and alarm system | 16 - Rectify deficiencies w/in 14 days | Provision must be made for closing all air supply for a space protected by a fixed gas extinguishing system. All three engine compartment hatch covers were found not to be airtight and with holes, allowing air to enter the space if Fire-Boy fire suppression system is activated allowing CO2 to escape the protected area, in an enclosed passenger accommodation area. 46 CFR 182.465 (h) Code 16C.
2024-05-20 | 7915404 | Sector Virginia | 1070582 | Official Number (U.S.) | ALLIANCE II | Passenger Ship | UNITED STATES |  |  |  | 07 - Fire Safety | 07124 - Maintenance of Fire protection systems | 50 - Rectify deficiencies w/in 30 days | Each portable extinguisher must be inspected and maintained in accordance with NFPA 10 as amended her: certification or licensing by a state or local jurisdiction as a fire extinguishing servicing agency will be accepted by the USCG for annual maintenance and recharging of extinguishers. Annual servicing report did not include aft operating station portable fire extinguisher. 46CFR176.810(b)(1)(i)
2024-05-20 | 7915567 | Sector San Juan | 629809 | Official Number (U.S.) | SEA HORSE I | Passenger Ship | UNITED STATES |  |  |  | 09 - Working and Living Conditions | 09209 - Electrical | 705 - Other - as specified | Electrical installation including, but not limited to: (i) Elementary one-line diagram of the power system; (ii) Cable lists; (iii) Bills of materials; (vi) Power, lighting, and interior communication panel boards with number of circuits and rating of energy consuming devices; (vii) Type of capacity of storage batteries; (ix) Electrical plant load analysis. Vessel does not have a current one line diagram and over the years has had much work done without verifying gauge of wiring installed or removing unused or extra wiring. Operator shall identify all repairs and alterations work conducted without USCG approval and identifying the items listed. Submit an electrical One-Line Diagram to the USCG Marine Safety Center no later than 31JULY2024. Once approved, then conduct all necessary repairs according with such plan and 46 CFR 111 and 183. 46 CFR 177.202 COde 705C due in 31JULY2024.
2024-05-20 | 7915804 | Marine Safety Detachment Sitka | 677685 | Official Number (U.S.) | CHICHAGOF DREAM | Passenger Ship | UNITED STATES |  |  |  | 07 - Fire Safety | 07105 - Fire doors/openings in fire-resisting divisions | 701 - Prior to carriage of passengers/cargo | Doors in A-Class fire control boundaries must meet the following additional requirements: If installed, a hold back mechanism for a door must allow the door to be released locally, upon a signal from a control space; and upon disruption of the power system. Several doors did not close properly and several could not be tested due to obstructions in and around the doors. 46 CFR 116.435(c)(6)(ii)
2024-05-20 | 7915804 | Marine Safety Detachment Sitka | 677685 | Official Number (U.S.) | CHICHAGOF DREAM | Passenger Ship | UNITED STATES |  |  |  | 07 - Fire Safety | 07105 - Fire doors/openings in fire-resisting divisions | 701 - Prior to carriage of passengers/cargo | Holdback hooks are not allowed. If installed, a hold back mechanism for a door must allow the door to be released. Door leading from galley down to the lower engineering space was found with a rope holdback. 46 CFR 116.435(c)(6)
2024-05-20 | 7912954 | Sector Long Island Sound | CT4799BF | State Number | CUPHEAG | Passenger Ship | UNITED STATES |  |  |  | 07 - Fire Safety | 07109 - Fixed fire extinguishing installation | 16 - Rectify deficiencies w/in 14 days | A pre-engineered fixed gas fire extinguishing system must: automatically shut down all engines that draw intake air from within the protected space. The engine did not shutdown when testing the fireboy.
2024-05-21 | 7916149 | Marine Safety Unit Chicago | 1079694 | Official Number (U.S.) | CHICAGO'S LITTLE LADY | Passenger Ship | UNITED STATES |  |  |  | 07 - Fire Safety | 07110 - Fire fighting equipment and appliances | 701 - Prior to carriage of passengers/cargo | Fireman union is leaking at the pump. Prove proper operation.
2024-05-21 | 7916406 | Sector Western Alaska and U.S. Arctic | 599592 | Official Number (U.S.) | OUTER LIMITS | Passenger Ship | UNITED STATES |  |  |  | 11 - Life Saving Appliances | 11117 - Lifebuoys incl. provision and disposition | 10 - Deficiency Rectified | Each ring life buoy on a vessel must: (1) Be approved in accordance with § 160.050 in subchapter Q of this chapter, or other standard specified by the Commandant, including, but not limited to, approval series 160.150; MI found ring lifebuoy to be be cracked along the inside and unrepairable.
2024-05-21 | 7917349 | Marine Safety Unit Paducah | 535492 | Official Number (U.S.) | JACK JAMES | Towing Vessel | UNITED STATES |  |  |  | 13 - Propulsion and Auxiliary Machinery | 13101 - Propulsion main engine | 17 - Rectify deficiencies prior to departure | Machinery and electrical systems must be designed and maintained to provide for safe operation of the towing vessel and safety of persons onboard under normal and emergency conditions. The port engine gearbox failed, making the engine inoperable. The vessel's TPO has the opportunity to clear this deficiency and notify the local OCMI within 72 hr IAW CVC-PL 17-10. 46 CFR 143.205
2024-05-21 | 7916604 | Marine Safety Detachment Nashville | CG1299768 | Coast Guard Number | USS ENTERPRISE | Passenger Ship | UNITED STATES |  |  |  | 07 - Fire Safety | 07123 - Operation of Fire protection systems | 701 - Prior to carriage of passengers/cargo | Flammable vapor detection sensors (2)inoperable. One @ engine compartment; one @ fuel tank space.
2024-05-21 | 7916141 | Sector Key West | 1284669 | Official Number (U.S.) | MISS JACKIE | Passenger Ship | UNITED STATES |  |  |  | 05 - Radio Communications | 05111 - Satellite EPIRB 406MHz/1.6GHz | 50 - Rectify deficiencies w/in 30 days | EPIRB battery expired April 2024. Must send EPIRB in for servicing/battery replacement or buy a new EPIRB and have it registered.
2024-05-21 | 7916141 | Sector Key West | 1284669 | Official Number (U.S.) | MISS JACKIE | Passenger Ship | UNITED STATES |  |  |  | 11 - Life Saving Appliances | 11117 - Lifebuoys incl. provision and disposition | 50 - Rectify deficiencies w/in 30 days | Life ring was missing SOLAS reflective tape. Must add 4 bands on each side with SOLAS reflective tape.
2024-05-21 | 7914246 | Marine Safety Unit Cape Cod | 1238459 | Official Number (U.S.) | SLIP KNOT | Passenger Ship | UNITED STATES |  |  |  | 11 - Life Saving Appliances | 11117 - Lifebuoys incl. provision and disposition | 701 - Prior to carriage of passengers/cargo | Each rescue boat and ring life buoy must be marked with Type II retroreflective material approved in accordance with 46 CFR 164.018 or other standard specified by the Commandant. The arrangement of the retroreflective material applied after March 11, 1996, must be as specified by IMO Resolution A.658(16). Vessel's life ring did not have retro tape. Add retro tape that wraps around the body of the life ring in four opposing sides per the IMO resolution.46CFR185.604(i)
2024-05-21 | 7914246 | Marine Safety Unit Cape Cod | 1238459 | Official Number (U.S.) | SLIP KNOT | Passenger Ship | UNITED STATES |  |  |  | 11 - Life Saving Appliances | 11118 - Lifejackets incl. provision and disposition | 705 - Other - as specified | An adult life jacket must be provided for each person carried on board a vessel. 04 Jim Bouy life jackets were not servicable and destroyed. Reduce passenger count to 08 until life jackets are replaced. Ensure new life jackets are marked with the vessel's name. 46CFR180.71
2024-05-21 | 7916448 | Sector Eastern Great Lakes | 992188 | Official Number (U.S.) | GRAND LADY | Passenger Ship | UNITED STATES |  |  |  | 02 - Structural Conditions | 02114 - Bulkhead -corrosion | 701 - Prior to carriage of passengers/cargo | Corrosion was found on the forward engine room bulkhead. Make temporary repair to engine room bulkhead before carriage of passengers. Make permanent repairs prior to the start of the 2025 operating season.
2024-05-21 | 7916473 | Sector Maryland-National Capital Region | 1199343 | Official Number (U.S.) | LAUNCH 6 | Passenger Ship | UNITED STATES |  |  |  | 13 - Propulsion and Auxiliary Machinery | 13104 - Bilge pumping arrangements | 16 - Rectify deficiencies w/in 14 days | 13104 - A visual indicator must be provided at the operating station to indicate when any automatic bilge pump is operating. The visual indicator was not operating correctly and needs to be fixed. 46 CFR 182.530(c)
2024-05-21 | 7916473 | Sector Maryland-National Capital Region | 1199343 | Official Number (U.S.) | LAUNCH 6 | Passenger Ship | UNITED STATES |  |  |  | 11 - Life Saving Appliances | 11118 - Lifejackets incl. provision and disposition | 16 - Rectify deficiencies w/in 14 days | 11118 - The number and identification of the items stowed inside, and their sizes, must be marked in clearly legible letters and numbers on each container for life jackets and immersion suits. The number and sizes of life jackets stowed beneath the seats were not marked. 46 CFR 185.604(f)
2024-05-21 | 7917087 | Marine Safety Unit Houma | 558543 | Official Number (U.S.) | M/V ZOIE | Towing Vessel | UNITED STATES |  |  |  | 02 - Structural Conditions | 02199 - Other (Structural condition) | 17 - Rectify deficiencies prior to departure | Suspected damage or deterioration to the hull plating that may affect the seaworthiness of the vessel. An internal structural examination of the forward void space will be required due to excessive water accumulation as well as the potential of fuel migration.
2024-05-21 | 7912300 | Sector Long Island Sound | 1161512 | Official Number (U.S.) | MICHAEL | Towing Vessel | UNITED STATES |  |  |  | 13 - Propulsion and Auxiliary Machinery | 13104 - Bilge pumping arrangements | 10 - Deficiency Rectified | There must be an installed or portable bilge pump for emergency dewatering. Installed bilge system was unable to be tested due to air in the system. Prove proper operation of installed bilge system. 46 CFR 143.275
2024-05-21 | 7912300 | Sector Long Island Sound | 1161512 | Official Number (U.S.) | MICHAEL | Towing Vessel | UNITED STATES |  |  |  | 04 - Emergency Systems | 04103 - Emergency, lighting, batteries and switches | 16 - Rectify deficiencies w/in 14 days | Emergency Lighting must be provided for all internal crew working and living areas. Current E-lighting was either inoperable or too dim to see by. Repair/replace with working emergency lighting. 46 CFR 143.410 (b)
2024-05-21 | 7912300 | Sector Long Island Sound | 1161512 | Official Number (U.S.) | MICHAEL | Towing Vessel | UNITED STATES |  |  |  | 04 - Emergency Systems | 04109 - Fire drills | 17 - Rectify deficiencies prior to departure | Each Crewmember must receive instruction required annually (Fire Drill, MOB Drill, Abandon Ship Drill). Last recorded drills were conducted 5/9/2023. Complete drills and log prior to commercial work being completed. 46 CFR 140.420 (c-d)
2024-05-21 | 7912975 | Sector Mobile | 9189342 | IMO Number | TASMAN | General Dry Cargo Ship | MARSHALL ISLANDS |  |  |  | 07 - Fire Safety | 07199 - Other (fire safety) | 17 - Rectify deficiencies prior to departure | Ships shall be designed, constructed and maintained in compliance with the structural, mechanical and electrical requirements of a classification society. PSCO observed oil leaking from 2 steering gear valves and steering gear oil tank. 2004 SOLAS II-1/3-1
2024-05-21 | 7915563 | Sector Mobile | 9331830 | IMO Number | GRIT CEMENT IV | Bulk Carrier | PANAMA | RINA | RINA |  | 09 - Working and Living Conditions | 09233 - Guards - fencing around dangerous machinery parts | 40 - Rectify deficiencies prior to next US port after sailing foreign | THE MACHINERY, BOILERS, AND OTHER PRESSURE VESSELS, ASSOCIATED PIPING SYSTEMS AND FITTINGS SHALL BE OF A DESIGN AND CONSTRUCTION ADEQUATE FOR THE SERVICE FOR WHICH THEY ARE INTENDED AND SHALL BE SO INSTALLED AND PROTECTED AS TO REDUCE TO A MINIMUM ANY DANGER TO PERSONS ON BOARD, DUE REGARD BEIND PAID TO MOVING PARTS, HOT SURFACES AND OTHER HAZARDS. 74 SOLAS 04 II-1/26.1 PSCO OBSERVED NO MACHINERY GUARDS ON MOVING FLY WHEELS ON GENERATORS.
2024-05-21 | 7916149 | Marine Safety Unit Chicago | 1079694 | Official Number (U.S.) | CHICAGO'S LITTLE LADY | Passenger Ship | UNITED STATES |  |  |  | 03 - Water/Weathertight Conditions | 03107 - Doors | 701 - Prior to carriage of passengers/cargo | Forepeak hatch will not latch or seal, prove proper operation.
2024-05-21 | 7906006 | Marine Safety Unit Houma | 1252013 | Official Number (U.S.) | KIRBY 29155 | Barge | UNITED STATES |  |  |  | 06 - Cargo Operations Including Equipment | 06107 - Cargo operation | 705 - Other - as specified | Each vessel vapor connection flange must have a permanent stud projecting outward that has a 0.5 inch diameter and is at least 1 inch long. It must be located at the top of the flange face, midway between boltholes, and in line with the bolthole pattern. A stud was not present on one of the vapor connection flanges.
2024-05-21 | 7917087 | Marine Safety Unit Houma | 558543 | Official Number (U.S.) | M/V ZOIE | Towing Vessel | UNITED STATES |  |  |  | 02 - Structural Conditions | 02199 - Other (Structural condition) | 705 - Other - as specified | Suspected damage or deterioration to the hull plating that may affect the seaworthiness of the vessel. Fresh water tank / stern void, centerline, crop and renew affected structural area.
2024-05-21 | 7915921 | Marine Safety Unit Coram | 1180899 | Official Number (U.S.) | JAMES JOSEPH IV | Passenger Ship | UNITED STATES |  |  |  | 11 - Life Saving Appliances | 11129 - Operational readiness of lifesaving appliances | 10 - Deficiency Rectified | Hydrostatic release improperly installed. Corrected during the course of the inspection.
2024-05-21 | 7916477 | Sector St Petersburg | 1105317 | Official Number (U.S.) | MADELEINE MARIE | Towing Vessel | UNITED STATES |  |  |  | 01 - Certificates & Documentation | CG001 - Certificate of Inspection (COI) | 701 - Prior to carriage of passengers/cargo | A towing vessel may not be operated without having onboard a valid COI issued by the Coast Guard as required by 136.202. Upon administrative review of the vessel's COI, MI found vessel's COI to have expired on 15APR2024. Vessel must submit Form CG-3752 "Application for Inspection of U.S. Vessel" and complete renewal COI process prior to operations. 46CFR136.200(a)
2024-05-21 | 7916098 | OP location-Sector Honolulu Prevention Department- Wailuku | 920856 | Official Number (U.S.) | WINONA | Passenger Ship | UNITED STATES |  |  |  | 11 - Life Saving Appliances | 11110 - Stowage and provision of liferafts | 50 - Rectify deficiencies w/in 30 days | Each survival craft must be stowed in a way that any protective covers will not interfere with launching and embarkation. Covers secured with line around body of life float. Provide cover that does will not interfere with launching or embarkation. 46 CFR 180.130(a)(8)
2024-05-21 | 7916340 | Sector San Diego | 663042 | Official Number (U.S.) | SDLIMOBOAT | Passenger Ship | UNITED STATES |  |  |  | 08 - Alarms | 08199 - Other (alarms) | 16 - Rectify deficiencies w/in 14 days | On a vessel of at least 7.9 meters (26 feet) in length, a visual and audible alarm must be provided at the operating station to indicate a high water level. MI found that the bilge alarm light at the operating station was not installed. Install light for bilge alarm and notify local OCMI when complete.
2024-05-21 | 7901871 | Sector St Petersburg | 948728 | Official Number (U.S.) | ADVENTURE I | Passenger Ship | UNITED STATES |  |  |  | 13 - Propulsion and Auxiliary Machinery | 13199 - Other (machinery) | 16 - Rectify deficiencies w/in 14 days | The discharge ends of vent pipes shall be fitted with removable flame screens or flame arresters. MI observed a lack of a flame screen on the fuel vents. 46 CFR 182.15-35
2024-05-21 | 7917087 | Marine Safety Unit Houma | 558543 | Official Number (U.S.) | M/V ZOIE | Towing Vessel | UNITED STATES |  |  |  | 07 - Fire Safety | 07106 - Fire detection and alarm system | 50 - Rectify deficiencies w/in 30 days | Each towing vessel must have a fire-detection system. The system is arranged and installed so a fire in the engine room automatically sets off alarms on a fire detection control panel at the operating station. Vessel's panel at main operating station is inop.
2024-05-21 | 7916164 | Sector New York | 9222302 | IMO Number | MSC PETRA | General Dry Cargo Ship | LIBERIA |  |  | BUREAU VERITAS | 09 - Working and Living Conditions | 09210 - Machinery | 17 - Rectify deficiencies prior to departure | The condition of the ship and its equipment shall be maintained to conform with the provisions of the present regulations to ensure that the ship in all respects will remain fit to proceed to sea without danger to the ship or persons on board. PSCO observed freshwater line leak in purifier space. 74 SOLAS (20) I/11a 17ac
2024-05-21 | 7916149 | Marine Safety Unit Chicago | 1079694 | Official Number (U.S.) | CHICAGO'S LITTLE LADY | Passenger Ship | UNITED STATES |  |  |  | 09 - Working and Living Conditions | 09209 - Electrical | 50 - Rectify deficiencies w/in 30 days | Install missing cover on the electrical box port side main deck AC unit.
2024-05-21 | 7916692 | Sector Mobile | 1275819 | Official Number (U.S.) | SMILE HIGH II | Passenger Ship | UNITED STATES |  |  |  | 02 - Structural Conditions | 02108 - Electrical installations in general | 16 - Rectify deficiencies w/in 14 days | Each connection to a conductor or terminal part of a conductor must be made within an enclosure and have either:(1) A pressure type connector on each conductor;(2) A solder lug on each conductor;(3) A splice made with a pressure type connector to a flexible lead or conductor; or(4) A splice that is soldered, brazed, or welded to a flexible lead or conductor. Spliced electrical cables in engine compartment were not in an enclosure. Repair.
2024-05-21 | 7901871 | Sector St Petersburg | 948728 | Official Number (U.S.) | ADVENTURE I | Passenger Ship | UNITED STATES |  |  |  | 11 - Life Saving Appliances | 11117 - Lifebuoys incl. provision and disposition | 705 - Other - as specified | Each floating waterlight must be approved in accordance with § 161.010 in subchapter Q of this chapter, or other standard specified by the Commandant, including, but not limited to, approval series 160.110. MI Observed the incorrect batteries in the floating waterlight. Vessel restricted to daylight operations until deficiency is rectified. 46 CFR 180.70(D)(1)
2024-05-21 | 7916149 | Marine Safety Unit Chicago | 1079694 | Official Number (U.S.) | CHICAGO'S LITTLE LADY | Passenger Ship | UNITED STATES |  |  |  | 01 - Certificates & Documentation | 01326 - Stability Information Booklet | 50 - Rectify deficiencies w/in 30 days | Vessel is permitted to operate on protected waters only with not more than 120 passengers and 126 total persons per Seacraft design letter dated May 20th, 2024. File number 23007. Approval is granted for fair weather only. drats shall be taken once loaded and prior to each departure and cannot exceed 5 feet 2.5 inches midship per stability letter H1-113379 dated October 14, 2011 and must be logged i the vessel log by the master.
2024-05-21 | 7917087 | Marine Safety Unit Houma | 558543 | Official Number (U.S.) | M/V ZOIE | Towing Vessel | UNITED STATES |  |  |  | 03 - Water/Weathertight Conditions | 03107 - Doors | 50 - Rectify deficiencies w/in 30 days | All towing vessels must operate in a manner that minimizes the risk of down flooding and progressive flooding. STBD side crew berthing hatch lower combing needs to be cropped and renewed. Change all gaskets on all hatches so gasket seam is at the top of each hatch.
2024-05-21 | 7917087 | Marine Safety Unit Houma | 558543 | Official Number (U.S.) | M/V ZOIE | Towing Vessel | UNITED STATES |  |  |  | 13 - Propulsion and Auxiliary Machinery | 13103 - Gauges, thermometers, etc | 50 - Rectify deficiencies w/in 30 days | Main engines must be equipped with an engine RPM gauge. Maine engines do not have an engine RPM gauge.
2024-05-21 | 7917087 | Marine Safety Unit Houma | 558543 | Official Number (U.S.) | M/V ZOIE | Towing Vessel | UNITED STATES |  |  |  | 13 - Propulsion and Auxiliary Machinery | 13108 - Operation of machinery | 705 - Other - as specified | The fuel shutoff valve must be installed in the fuel piping directly outside the fuel oil supply tank. Valves are not directly outside the fuel oil supply tank.
2024-05-21 | 7917087 | Marine Safety Unit Houma | 558543 | Official Number (U.S.) | M/V ZOIE | Towing Vessel | UNITED STATES |  |  |  | 07 - Fire Safety | 07110 - Fire fighting equipment and appliances | 50 - Rectify deficiencies w/in 30 days | Vessel must have an approved 160-B semi-portable fire-extinguishing system to protect the engine room. Vessel's 160-B should be moved to outside the engine room.
2024-05-21 | 7916490 | Sector Maryland-National Capital Region | 1194882 | Official Number (U.S.) | AMERICAN STAR | Passenger Ship | UNITED STATES |  |  |  | 09 - Working and Living Conditions | 09203 - Lighting (Working spaces) | 16 - Rectify deficiencies w/in 14 days | 09203 - Each vessel must have adequate emergency lighting fitted along the line of escape to the main deck from all passenger and crew accommodation spaces located below the main deck. The emergency light in the center of the engine room was inoperable. 46 CFR 120.432(a)
2024-05-21 | 7901871 | Sector St Petersburg | 948728 | Official Number (U.S.) | ADVENTURE I | Passenger Ship | UNITED STATES |  |  |  | 11 - Life Saving Appliances | 11117 - Lifebuoys incl. provision and disposition | 705 - Other - as specified | Each floating waterlight installed after March 11, 1997, on a vessel carrying only one ring buoy, must be attached to the lanyard with a corrosion-resistant clip. Vessel restricted to daylight operations until deficiency is rectified. 46 CFR 180.70(D)(3)
2024-05-21 | 7901871 | Sector St Petersburg | 948728 | Official Number (U.S.) | ADVENTURE I | Passenger Ship | UNITED STATES |  |  |  | 11 - Life Saving Appliances | 11129 - Operational readiness of lifesaving appliances | 701 - Prior to carriage of passengers/cargo | Each item of lifesaving equipment determined by the marine inspector to not be in serviceable condition must be repaired or replaced. MI observed a cracked weld on the rescue platform. Vessel must rectify prior to carrying passengers. 46 CFR 185.70
2024-05-21 | 7901871 | Sector St Petersburg | 948728 | Official Number (U.S.) | ADVENTURE I | Passenger Ship | UNITED STATES |  |  |  | 11 - Life Saving Appliances | 11117 - Lifebuoys incl. provision and disposition | 701 - Prior to carriage of passengers/cargo | At least one ring life buoy must be fitted with a lifeline. Each lifeline on a ring life buoy must: Have a breaking strength of at least 5 kilonewtons (1,124 pounds) MI Observed the lifeline on the life ring to be deteriorated. Vessel must replace lifeline prior to carrying passengers. 46 CFR 180.70(C)(5)
2024-05-21 | 7916164 | Sector New York | 9222302 | IMO Number | MSC PETRA | General Dry Cargo Ship | LIBERIA |  |  | BUREAU VERITAS | 09 - Working and Living Conditions | 09203 - Lighting (Working spaces) | 17 - Rectify deficiencies prior to departure | Electrical installations shall be such that: electrical services essential for safety will be ensured under various emergency conditions. PSCO observed 34 inoperable lights in the engine room, CO2 room, and both port and starboard emergency escape routes from the engine room. 74 SOLAS (04) II-1/40.1.2 17ac
2024-05-21 | 7916100 | OP location-Sector Honolulu Prevention Department- Wailuku | 1120713 | Official Number (U.S.) | ALOHA KAUWELA | Passenger Ship | UNITED STATES |  |  |  | 13 - Propulsion and Auxiliary Machinery | 13199 - Other (machinery) | 701 - Prior to carriage of passengers/cargo | A duct must be of rigid permanent construction, which does not allow any appreciable vapor flow except through normal openings, and made of the same material as the hull or of noncombustible material. The duct must lead as directly as possible from its intake opening to its terminus and be securely fastened and supported. Ducting could not be confirmed to be noncombustible. Provide noncombustible ducting. 46 CFR 182.460(h)
2024-05-21 | 7916100 | OP location-Sector Honolulu Prevention Department- Wailuku | 1120713 | Official Number (U.S.) | ALOHA KAUWELA | Passenger Ship | UNITED STATES |  |  |  | 99 - Other | 99101 - Other (Safety in general) | 701 - Prior to carriage of passengers/cargo | Marine employers shall establish programs for the chemical testing for dangerous drugs on a random basis of crewmembers on inspected vessels who occupy a position or perform the duties and functions of a position, required by the vessel's COI. Marine employers may form or otherwise use sponsoring organizations, or may use contractors to conduct the random chemical testing programs. Vessel O/O has restarted operations and is in need of DAPI audit. Schedule DAPI audit with MST Maui. 46 CFR 16.230(a)
2024-05-21 | 7916119 | Marine Inspections Unit Singapore | 9117040 | IMO Number | USNS DAHL | Ro-Ro Cargo Ship | UNITED STATES | AMERICAN BUREAU OF SHIPPING | AMERICAN BUREAU OF SHIPPING |  | 09 - Working and Living Conditions | 09219 - Pipes, wires (insulation) | 16 - Rectify deficiencies w/in 14 days | Ships shall be maintained in complance with the structural, mechanical and electical requirements of a class society. Sewage piping in Emergency Diesel Generator Room 1-126-0 is wasted a dripping sewage on the Emergency Diesel Generator Air Compressor Motor Starter Controller. 74 SOLAS (2004)II-1/3-1
2024-05-21 | 7916098 | OP location-Sector Honolulu Prevention Department- Wailuku | 920856 | Official Number (U.S.) | WINONA | Passenger Ship | UNITED STATES |  |  |  | 13 - Propulsion and Auxiliary Machinery | 13199 - Other (machinery) | 50 - Rectify deficiencies w/in 30 days | In systems and applications where flexible hoses are permitted to be clamped: Double hose clamping is required where practicable. Missing double hose clamps on bilge suction and discharge. Provide double hose clamps. 46 CFR 182.410 (d) (1)
2024-05-21 | 7916098 | OP location-Sector Honolulu Prevention Department- Wailuku | 920856 | Official Number (U.S.) | WINONA | Passenger Ship | UNITED STATES |  |  |  | 11 - Life Saving Appliances | 11199 - Other (life saving) | 705 - Other - as specified | Each item of lifesaving equipment determined by the marine inspector to not be in serviceable condition must be repaired or replaced. 01 life float damaged beyond repair but still serviceable for 1 year. Replace life float prior to 2025 annual inspection. 46 CFR 176.808(b)
2024-05-21 | 7916098 | OP location-Sector Honolulu Prevention Department- Wailuku | 920856 | Official Number (U.S.) | WINONA | Passenger Ship | UNITED STATES |  |  |  | 09 - Working and Living Conditions | 09209 - Electrical | 50 - Rectify deficiencies w/in 30 days | Electrical equipment on a vessel must be installed and maintained to minimize accidental personnel contact with energized parts. Dead end wires found in port forward and behind bar. Remove dead end wiring and update electrical plans. 46 CFR 183.200 (c)
2024-05-21 | 7916098 | OP location-Sector Honolulu Prevention Department- Wailuku | 920856 | Official Number (U.S.) | WINONA | Passenger Ship | UNITED STATES |  |  |  | 99 - Other | 99101 - Other (Safety in general) | 10 - Deficiency Rectified | When operating a vessel on a body of water where the discharge of untreated sewage is prohibited, the operator must secure each Type III device in a manner which prevents discharge of sewage. Acceptable methods include - (1) closing each valve and removing the handle; (2) padlocking each valve in the closed position; (3) Using a non-releasable wire tie to hold each valve in the closed position. Vessel has type III MSD system and system was not secured to prevent discharge. Provide means of prevent discharge. 33 CFR 159.7 (c)
2024-05-21 | 7916098 | OP location-Sector Honolulu Prevention Department- Wailuku | 920856 | Official Number (U.S.) | WINONA | Passenger Ship | UNITED STATES |  |  |  | 13 - Propulsion and Auxiliary Machinery | 13199 - Other (machinery) | 50 - Rectify deficiencies w/in 30 days | Strong and effective rudder stops must be provided to prevent jamming and damage to the rudder and its fittings. Starboard side steering system missing rudder stop. Provide rudder stop starboard side. 46 CFR 182.610
2024-05-21 | 7916098 | OP location-Sector Honolulu Prevention Department- Wailuku | 920856 | Official Number (U.S.) | WINONA | Passenger Ship | UNITED STATES |  |  |  | 13 - Propulsion and Auxiliary Machinery | 13199 - Other (machinery) | 50 - Rectify deficiencies w/in 30 days | All machinery and equipment must be installed and maintained in such a manner as to afford adequate protection from causing fire, explosion, machinery failure, and personnel injury. The steering gear was missing nuts to secure bolt that held steering ram in place. Provide nuts to secure steering ram. 46 CFR 182.100
2024-05-21 | 7916098 | OP location-Sector Honolulu Prevention Department- Wailuku | 920856 | Official Number (U.S.) | WINONA | Passenger Ship | UNITED STATES |  |  |  | 09 - Working and Living Conditions | 09209 - Electrical | 50 - Rectify deficiencies w/in 30 days | All cable and wire must be installed with metal supports spaced not more than 24 inches apart. FireBoy wiring hanging from ceiling. Provide wire support. 46 CFR 183.340 (b)(4)
2024-05-21 | 7916100 | OP location-Sector Honolulu Prevention Department- Wailuku | 1120713 | Official Number (U.S.) | ALOHA KAUWELA | Passenger Ship | UNITED STATES |  |  |  | 10 - Safety of Navigation | 10109 - Lights, shapes, sound-signals | 701 - Prior to carriage of passengers/cargo | All vessels must have operable navigation lights in accordance with the Navigation Rules. Starboard navigation running light lens was clouded. Provide navigation lights that are in compliance with the Navigation Rules, provide new lens. 46 CFR 183.420
2024-05-21 | 7916100 | OP location-Sector Honolulu Prevention Department- Wailuku | 1120713 | Official Number (U.S.) | ALOHA KAUWELA | Passenger Ship | UNITED STATES |  |  |  | 13 - Propulsion and Auxiliary Machinery | 13104 - Bilge pumping arrangements | 17 - Rectify deficiencies prior to departure | A portable hand bilge pump must be capable of pumping 10 gallons of water per minute. Hand pump missing. Provide hand pump. 46 CFR 182.520
2024-05-21 | 7916100 | OP location-Sector Honolulu Prevention Department- Wailuku | 1120713 | Official Number (U.S.) | ALOHA KAUWELA | Passenger Ship | UNITED STATES |  |  |  | 01 - Certificates & Documentation | 01203 - Certificates for radio personnel | 701 - Prior to carriage of passengers/cargo | The owner or managing operator of a vessel shall ensure that the vessel complies with the laws and regulations applicable to the vessel and that the vessel is otherwise satisfactory for the intended service. The initial inspection may include an inspection of the following items: Certificates and operating manuals, including certificates issued by the FCC. FCC Safety Radio Certificate not issued by FCC licensed technician for radio installation. Provide inspection and valid FCC Safety Radio Certificate. 46 CFR 176.402
2024-05-21 | 7916100 | OP location-Sector Honolulu Prevention Department- Wailuku | 1120713 | Official Number (U.S.) | ALOHA KAUWELA | Passenger Ship | UNITED STATES |  |  |  | 07 - Fire Safety | 07109 - Fixed fire extinguishing installation | 50 - Rectify deficiencies w/in 30 days | A pre-engineered fixed gas fire extinguishing system must be installed in accordance with manufacturer instructions. Light at helm showing system is active and ready was not operational. Provide operational light. 46 CFR 181.420 (a)(4)
2024-05-21 | 7916100 | OP location-Sector Honolulu Prevention Department- Wailuku | 1120713 | Official Number (U.S.) | ALOHA KAUWELA | Passenger Ship | UNITED STATES |  |  |  | 13 - Propulsion and Auxiliary Machinery | 13199 - Other (machinery) | 17 - Rectify deficiencies prior to departure | Where a fixed gas fire extinguishing system is installed in a space, all powered exhaust blowers for the space must be automatically shut down upon release of the extinguishing agent. Blower did not shut down when testing system. Provide means for blower to automatically shut down upon release of agent. 46 CFR 182.460(d)
2024-05-21 | 7916100 | OP location-Sector Honolulu Prevention Department- Wailuku | 1120713 | Official Number (U.S.) | ALOHA KAUWELA | Passenger Ship | UNITED STATES |  |  |  | 05 - Radio Communications | 05112 - VHF EPIRB | 17 - Rectify deficiencies prior to departure | A vessel must comply with the applicable requirements for EPIRB installations issued by the FCC. EPIRB registration was expired. Provide valid EPIRB doc's. 46 CFR 184.502
2024-05-21 | 7916100 | OP location-Sector Honolulu Prevention Department- Wailuku | 1120713 | Official Number (U.S.) | ALOHA KAUWELA | Passenger Ship | UNITED STATES |  |  |  | 01 - Certificates & Documentation | 01305 - Log-books/compulsory entries | 701 - Prior to carriage of passengers/cargo | Firefighting drills and training shall be logged or otherwise documented for review by the Coast Guard upon request. The drill entry shall include the following information: Date of the drill and training; and general description of the drill scenario and training topics. Vessel unable to provide logs for fire fighting drills and training. Provide drill logs showing training. 46 CFR 185.524(d)
2024-05-21 | 7916490 | Sector Maryland-National Capital Region | 1194882 | Official Number (U.S.) | AMERICAN STAR | Passenger Ship | UNITED STATES |  |  |  | 11 - Life Saving Appliances | 11117 - Lifebuoys incl. provision and disposition | 16 - Rectify deficiencies w/in 14 days | 11117 - Each ring life buoy must be marked with Type II retroreflective material. The retroreflective material on the ring lifebuoy on the second deck aft was deteriorated and needs to be replaced. 46 CFR 120.604(i)
2024-05-21 | 7916038 | Sector San Francisco | 578765 | Official Number (U.S.) | SONOMA | Passenger Ship | UNITED STATES |  |  |  | 07 - Fire Safety | 07120 - Means of escape | 16 - Rectify deficiencies w/in 14 days | All escape hatches and other emergency exits used as means of escape must be marked on both sides in clearly legible letters at least 50 millimeters (2 inches) high: “EMERGENCY EXIT, KEEP CLEAR”, unless such markings are deemed unnecessary by the cognizant OCMI. Vessel’s forward crew accommodation space was found with an emergency exit that is unmarked. Mark the emergency escape to the satisfaction of the Marine Inspector. 46 CFR 122.606
2024-05-21 | 7916098 | OP location-Sector Honolulu Prevention Department- Wailuku | 920856 | Official Number (U.S.) | WINONA | Passenger Ship | UNITED STATES |  |  |  | 07 - Fire Safety | 07109 - Fixed fire extinguishing installation | 50 - Rectify deficiencies w/in 30 days | A pre-engineered fixed gas fire extinguishing system must be installed in accordance with the manufacturer’s instructions. Fireboy pull handle was not supplied by manufacturer. Provide FireBoy pull handle and instructions. 46 CFR 181.420(a)(4)
2024-05-21 | 7916164 | Sector New York | 9222302 | IMO Number | MSC PETRA | General Dry Cargo Ship | LIBERIA |  |  | BUREAU VERITAS | 07 - Fire Safety | 07126 - Oil accumulation in engine room | 30 - Ship detained | In a ship in which oil fuel is used, the arrangements for the storage, distribution and utilization of the oil fuel shall be as such to ensure the safety of the ship and persons on board. PSCO observed evidence of oil leakage from the space above the purifier room, which includes auxiliary engine #3. 74 SOLAS (2001 CONS) II-2/15.2
2024-05-21 | 7916604 | Marine Safety Detachment Nashville | CG1299768 | Coast Guard Number | USS ENTERPRISE | Passenger Ship | UNITED STATES |  |  |  | 13 - Propulsion and Auxiliary Machinery | 13199 - Other (machinery) | 701 - Prior to carriage of passengers/cargo | Propeller shaft packing allowing ingress of water.
2024-05-21 | 7911496 | Sector New York | 1078471 | Official Number (U.S.) | CORNUCOPIA DESTINY | Passenger Ship | UNITED STATES |  |  |  | 13 - Propulsion and Auxiliary Machinery | 13101 - Propulsion main engine | 705 - Other - as specified | Design verification testing.(a) Tests must (b) Tests must be performed immediately after the installation of the automated equipment or before the issuance of the initial Certificate of Inspection. Vessel did not complete DVTP's during COI renewal. Vessel shall perform successful DVTP's in the presence of CG MI.
2024-05-21 | 7911496 | Sector New York | 1078471 | Official Number (U.S.) | CORNUCOPIA DESTINY | Passenger Ship | UNITED STATES |  |  |  | 13 - Propulsion and Auxiliary Machinery | 13199 - Other (machinery) | 701 - Prior to carriage of passengers/cargo | Exhaust gas must not leak from the piping or any connections. The piping must be properly supported by noncombustible hangers or blocks. Vessel has active exhaust leak in engine room. Vessel shall repair exhaust leak.
2024-05-21 | 7916164 | Sector New York | 9222302 | IMO Number | MSC PETRA | General Dry Cargo Ship | LIBERIA |  |  | BUREAU VERITAS | 15 - Safety Management Systems (ISM) | 15109 - Maintenance of the ship and equipment | 30 - Ship detained | The company should establish procedures to ensure that the ship is maintained in conformity with the provisions of the relevant rules and regulations established by the company. The technical and/or operational nature of the deficiencies noted below provide objective evidence of a serious failure of the implementation of the ISM Code. An external audit report satisfactory to the COTP must be submitted prior to the clearance of this deficiency. 74 SOLAS (20) IX/3.1 ISM Code 10.1
2024-05-21 | 7916164 | Sector New York | 9222302 | IMO Number | MSC PETRA | General Dry Cargo Ship | LIBERIA |  |  | BUREAU VERITAS | 09 - Working and Living Conditions | 09209 - Electrical | 30 - Ship detained | Electrical installations shall be such that: the safety of passengers, crew and ship from electrical hazards will be ensured. PSCO observed water accumulation around switchboards in both port and starboard emergency escape routes from the engine room. 74 SOLAS (04) II-1/40.1.3
2024-05-21 | 7916164 | Sector New York | 9222302 | IMO Number | MSC PETRA | General Dry Cargo Ship | LIBERIA |  |  | BUREAU VERITAS | 09 - Working and Living Conditions | 09211 - Steam pipes and pressure pipes | 60 - Rectify deficiencies prior to movement | Every steam pipe and every fitting connected thereto through which steam may pass shall be so designed, constructed and installed as to withstand the maximum working stresses to which it may be subjected. PSCO observed steam line leaks in both port and starboard emergency escape routes from the engine room. 74 SOLAS (04) II-1/33.1
2024-05-21 | 7911633 | Sector Virginia | 9417244 | IMO Number | OOCL SEOUL | General Dry Cargo Ship | HONG KONG |  |  |  | 13 - Propulsion and Auxiliary Machinery | 13101 - Propulsion main engine | 40 - Rectify deficiencies prior to next US port after sailing foreign | The condition of the ship and its equipment shall be maintained to conform with the provisions of the present regulations to ensure that the ship in all respects will remain fit to proceed to sea without danger to the ship or persons on board. PSCO observed J/W leaking from the M/E J/W cooling valve. 74SOLAS(20)I/11(a) 40ac
2024-05-21 | 7914246 | Marine Safety Unit Cape Cod | 1238459 | Official Number (U.S.) | SLIP KNOT | Passenger Ship | UNITED STATES |  |  |  | 99 - Other | 99101 - Other (Safety in general) | 701 - Prior to carriage of passengers/cargo | Mandatory chemical testing following serious marine incidents. A marine employer whose vessel is involved in a casualty or incident that is, or is likely to become, a serious marine incident as defined in § 4.03-2 of subchapter A of this chapter shall comply with the requirements of § 4.06 in subchapter A of this chapter. Vessel did not have proof of enrollment in an Drug and Alcohol testing program. Vessel had expired alcohol testing strips onboard. Provide proof of enrollment with a D and A consortium and provide new alcohol test strips. 46CFR182.212
2024-05-21 | 7916100 | OP location-Sector Honolulu Prevention Department- Wailuku | 1120713 | Official Number (U.S.) | ALOHA KAUWELA | Passenger Ship | UNITED STATES |  |  |  | 13 - Propulsion and Auxiliary Machinery | 13104 - Bilge pumping arrangements | 701 - Prior to carriage of passengers/cargo | A submersible electric bilge pump may be used as a power bilge pump required must have a positive shutoff valve is installed at the hull penetration. Valve missing at hull penetration. Provide valve at hull penetration. 46 CFR 182. 520(e)(7)
2024-05-21 | 7915766 | Marine Safety Unit Chicago | 993098 | Official Number (U.S.) | ISLAND TIME | Passenger Ship | UNITED STATES |  |  |  | 07 - Fire Safety | 07109 - Fixed fire extinguishing installation | 701 - Prior to carriage of passengers/cargo | (a) A pre-engineered fixed gas fire extinguishing system must: (1) Be approved by the Commandant; (2) Be capable of manual actuation from outside the space in addition to automatic actuation by a heat detector; (3) Automatically shut down all power ventilation systems and all engines that draw intake air from within the protected space; and (4) Be installed in accordance with the manufacturer's instructions. The Fireboy cable pull is installed with parts not approved by the manufacturer.
2024-05-21 | 7916100 | OP location-Sector Honolulu Prevention Department- Wailuku | 1120713 | Official Number (U.S.) | ALOHA KAUWELA | Passenger Ship | UNITED STATES |  |  |  | 99 - Other | 99101 - Other (Safety in general) | 701 - Prior to carriage of passengers/cargo | The master and crew of a vessel will be familiar with the content of and have mounted at the operating station, emergency instructions containing the actions to be taken in the event of fire, heavy weather, or man overboard conditions. Vessels emergency instructions missing. Provide emergency instructions at operating station. 46 CFR 185.510
2024-05-21 | 7916153 | Sector New York | 9589932 | IMO Number | NAVE CASSIOPEIA | Tank Ship | LIBERIA |  | LLOYD'S REGISTER OF SHIPPING | LLOYD'S REGISTER OF SHIPPING | 15 - Safety Management Systems (ISM) | 15109 - Maintenance of the ship and equipment | 40 - Rectify deficiencies prior to next US port after sailing foreign | The company should establish procedures to ensure that the ship is maintained in accordance with the provisions of the relevant rules and regulations established by the company. The operational nature of the deficiencies noted abovem provide objective evidence of a failure of the implementation of the ISM Code. An ISM audit is required within the prescribed due date. 74 SOLAS (2020 CONS) IX/3.1 ISM CODE 10.1
2024-05-21 | 7915766 | Marine Safety Unit Chicago | 993098 | Official Number (U.S.) | ISLAND TIME | Passenger Ship | UNITED STATES |  |  |  | 02 - Structural Conditions | 02117 - Decks - corrosion | 16 - Rectify deficiencies w/in 14 days | Except as otherwise allowed by this subpart, a vessel must comply with the structural design requirements of one of the standards listed below for the hull material of the vessel. Port main deck salon access area is leaking water into the engine room. Investigate cause of leak and provide repair proposal.
2024-05-21 | 7916153 | Sector New York | 9589932 | IMO Number | NAVE CASSIOPEIA | Tank Ship | LIBERIA |  | LLOYD'S REGISTER OF SHIPPING | LLOYD'S REGISTER OF SHIPPING | 07 - Fire Safety | 07109 - Fixed fire extinguishing installation | 17 - Rectify deficiencies prior to departure | Fire-fighting systems and appliances shall be kept in good working order and readily available for immediate use. Engine room watermist system was found in local control. 74 SOLAS (2020 CONS) II-2/14.2.1.2 17C
2024-05-21 | 7916100 | OP location-Sector Honolulu Prevention Department- Wailuku | 1120713 | Official Number (U.S.) | ALOHA KAUWELA | Passenger Ship | UNITED STATES |  |  |  | 11 - Life Saving Appliances | 11117 - Lifebuoys incl. provision and disposition | 701 - Prior to carriage of passengers/cargo | Vessel required to have one ring lifebuoy fitted with attached 60' lifeline, non-kinking, 5/16inch, breaking strength of 1,124 lbs, be of a dark color if synthetic, or of a type certified to be resistant to deterioration from ultraviolet light. Line not attached to ring buoy. Provide line attached to ring buoy. 46 CFR 180.70
2024-05-21 | 7916100 | OP location-Sector Honolulu Prevention Department- Wailuku | 1120713 | Official Number (U.S.) | ALOHA KAUWELA | Passenger Ship | UNITED STATES |  |  |  | 01 - Certificates & Documentation | CG003 - USCG Certificate of Documentation (COD) | 17 - Rectify deficiencies prior to departure | The person in command of a documented vessel must have on board that vessel the original Certificate of Documentation currently in effect for that vessel. Vessel's Certificate of Documentation is expired. Provide valid COD. 46 CFR 67.313
2024-05-21 | 7916100 | OP location-Sector Honolulu Prevention Department- Wailuku | 1120713 | Official Number (U.S.) | ALOHA KAUWELA | Passenger Ship | UNITED STATES |  |  |  | 13 - Propulsion and Auxiliary Machinery | 13104 - Bilge pumping arrangements | 701 - Prior to carriage of passengers/cargo | In systems and applications where flexible hoses are permitted to be clamped double hose clamping is required. Missing double hose clamps on bilge system. 46 CFR 182.410 (d) (1)
2024-05-21 | 7916100 | OP location-Sector Honolulu Prevention Department- Wailuku | 1120713 | Official Number (U.S.) | ALOHA KAUWELA | Passenger Ship | UNITED STATES |  |  |  | 99 - Other | 99101 - Other (Safety in general) | 701 - Prior to carriage of passengers/cargo | The name of the vessel must be marked on some clearly visible exterior part of the port and starboard bow and the stern of the vessel. No name on port, starboard bow or on the stern. Provide vessel name on vessel. 46 CFR 185.602 (a) 46 CFR 67.123 (a)
2024-05-21 | 7911633 | Sector Virginia | 9417244 | IMO Number | OOCL SEOUL | General Dry Cargo Ship | HONG KONG |  |  |  | 07 - Fire Safety | 07106 - Fire detection and alarm system | 40 - Rectify deficiencies prior to next US port after sailing foreign | The condition of the ship and its equipment shall be maintained to conform with the provisions of the present regulations to ensure that the ship in all respects will remain fit to proceed to sea without danger to the ship or persons on board. PSCO observed PVC pipes installed on the smoke extraction detection system in place of steel piping per the manufactures design specifications. 74SOLAS(20)I/11(a) 40ac
2024-05-21 | 7911633 | Sector Virginia | 9417244 | IMO Number | OOCL SEOUL | General Dry Cargo Ship | HONG KONG |  |  |  | 02 - Structural Conditions | 02105 - Steering gear | 40 - Rectify deficiencies prior to next US port after sailing foreign | The arrangements for the storage, distribution and utilization of oil used in pressure lubrication systems shall be such as to ensure the safety of the ship and persons on board. PSCO observed minor lube oil leak from No 1 and 2 steering gear blocks. 74SOLAS(09) II-2/4.2.3.1 40ac
2024-05-21 | 7916179 | Marine Safety Unit Houma | 522170 | Official Number (U.S.) | TRITON PATRIOT | Offshore | UNITED STATES |  |  |  | 13 - Propulsion and Auxiliary Machinery | 13199 - Other (machinery) | 50 - Rectify deficiencies w/in 30 days | Each distribution panel or switchboard must be totally enclosed, of the dead-end type and if accessible from the rear must be constructed to prevent a person’s accidental contact with energized parts. Engine room switchboard had an exposed panel under the interlock bar and the chamber room distribution panel had two exposed panels.
2024-05-21 | 7916038 | Sector San Francisco | 578765 | Official Number (U.S.) | SONOMA | Passenger Ship | UNITED STATES |  |  |  | 02 - Structural Conditions | 02112 - Hull - corrosion | 705 - Other - as specified | An internal structural examination conducted in compliance with § 115.600 of this part may be conducted while the vessel is afloat or out of the water and consists of a complete examination of the vessel's main strength members, including the major internal framing, the hull plating, voids, and ballast, cargo, and fuel oil tanks. Heavy pitting was noticed in the starboard wing in the sewage void between the last and second to last transverse frames. Conduct internal hull survey and submit results to the satisfaction of the Marine Inspector prior to credit of next drydock. 46 CFR 115.610(b)
2024-05-21 | 7912666 | Marine Safety Detachment Fort Macon | 1237503 | Official Number (U.S.) | SEA LEVEL | Passenger Ship | UNITED STATES |  |  |  | 13 - Propulsion and Auxiliary Machinery | 13104 - Bilge pumping arrangements | 50 - Rectify deficiencies w/in 30 days | Each self-propelled vessel must be provided with a power-driven pump or pumps connected to the bilge main. The Bilge pump leaks at the packing gland. Repair to the satisfaction of the attending marine inspector. 46 CFR 65.50-55
2024-05-21 | 7916179 | Marine Safety Unit Houma | 522170 | Official Number (U.S.) | TRITON PATRIOT | Offshore | UNITED STATES |  |  |  | 07 - Fire Safety | 07199 - Other (fire safety) | 50 - Rectify deficiencies w/in 30 days | Each portable fire extinguisher must be marked with a number and its stowage location marked with the same number. Portable fire extinguishers and their locations were not marked.
2024-05-21 | 7910120 | Marine Safety Unit Paducah | 504813 | Official Number (U.S.) | ERIC HANEY | Towing Vessel | UNITED STATES |  |  |  | 07 - Fire Safety | 07126 - Oil accumulation in engine room | 16 - Rectify deficiencies w/in 14 days | Bilge should be kept free of oil. Too musch oil in engine room bilge. Remove oil.
2024-05-21 | 7916179 | Marine Safety Unit Houma | 522170 | Official Number (U.S.) | TRITON PATRIOT | Offshore | UNITED STATES |  |  |  | 07 - Fire Safety | 07114 - Remote Means of control (opening,pumps,ventilation,etc.) Machinery spaces | 16 - Rectify deficiencies w/in 14 days | Each OSV must have, at the pilothouse, the ability to monitor the pressure in the fire main. Vessel's fire main pressure gauge was inoperable.
2024-05-21 | 7916179 | Marine Safety Unit Houma | 522170 | Official Number (U.S.) | TRITON PATRIOT | Offshore | UNITED STATES |  |  |  | 07 - Fire Safety | 07116 - Ventilation | 17 - Rectify deficiencies prior to departure | Vent outlets from all tanks which may emit flammable or combustible vapors must be fitted with a single screen of corrosion-resistant wire. #1, #2 port and #1 stbd vents were missing flame screens.
2024-05-21 | 7916179 | Marine Safety Unit Houma | 522170 | Official Number (U.S.) | TRITON PATRIOT | Offshore | UNITED STATES |  |  |  | 09 - Working and Living Conditions | 09298 - Other (accident prevention) | 17 - Rectify deficiencies prior to departure | Electrical equipment on a vessel must be designed installed and maintained to protect crew members, offshore workers, and the vessel from electrical hazards, including fire, caused by or originating in electrical equipment and electrical shock. An extension cord was used to power the comms system for the PVHOs.
2024-05-21 | 7916413 | Marine Safety Unit Houma | 1258979 | Official Number (U.S.) | CAJUN IV | Passenger Ship | UNITED STATES |  |  |  | 13 - Propulsion and Auxiliary Machinery | 13199 - Other (machinery) | 50 - Rectify deficiencies w/in 30 days | Machinery and equipment installed on each vessel must be suitable for the vessel and its operation and for the purpose intended. Leak in starboard generator wet exhaust, soft patch for repair in starboard generator wet exhaust.
2024-05-21 | 7916179 | Marine Safety Unit Houma | 522170 | Official Number (U.S.) | TRITON PATRIOT | Offshore | UNITED STATES |  |  |  | 04 - Emergency Systems | 04103 - Emergency, lighting, batteries and switches | 50 - Rectify deficiencies w/in 30 days | Emergency lighting must be marked with a letter “E” at least 13 millimeters high. Several emergency lighting fixtures were not marked.
2024-05-21 | 7904981 | Sector Honolulu | 919500 | Official Number (U.S.) | AU KAI | Passenger Ship | UNITED STATES |  |  |  | 99 - Other | 99101 - Other (Safety in general) | 705 - Other - as specified | The Certificate of Inspection issued to a vessel describes the vessels minimum manning requirements and any equivalences accepted or authorized by the cognizant OCMI. Vessel's required deckhand enters the water during in water snorkeling activities and the vessel does not have pediatric pads for required AED IAW Work Instruction 31. 46 CFR 176.01-5 (Old T)
2024-05-21 | 7916179 | Marine Safety Unit Houma | 522170 | Official Number (U.S.) | TRITON PATRIOT | Offshore | UNITED STATES |  |  |  | 07 - Fire Safety | 07110 - Fire fighting equipment and appliances | 17 - Rectify deficiencies prior to departure | Each OSV must be equipped with portable fire extinguishers. Portable fire extinguisher in the forward port side of the engine room were missing.
2024-05-21 | 7910120 | Marine Safety Unit Paducah | 504813 | Official Number (U.S.) | ERIC HANEY | Towing Vessel | UNITED STATES |  |  |  | 07 - Fire Safety | 07199 - Other (fire safety) | 16 - Rectify deficiencies w/in 14 days | Fire hazards should be minimized. Small fuel leak on starboard main diesel engine. Make repairs.
2024-05-21 | 7910124 | Marine Safety Unit Paducah | 272258 | Official Number (U.S.) | DAVID R HILL | Towing Vessel | UNITED STATES |  |  |  | 07 - Fire Safety | 07126 - Oil accumulation in engine room | 16 - Rectify deficiencies w/in 14 days | Bilge should be kept free of oil. Too musch oil in engine room bilge. Remove oil.
2024-05-21 | 7916179 | Marine Safety Unit Houma | 522170 | Official Number (U.S.) | TRITON PATRIOT | Offshore | UNITED STATES |  |  |  | 03 - Water/Weathertight Conditions | 03109 - Machinery space openings | 17 - Rectify deficiencies prior to departure | Bulkheads in each machinery space must be watertight. Shore tie power cable is run through the starboard side bulkhead of the engine room and the penetration is not watertight.
2024-05-21 | 7916179 | Marine Safety Unit Houma | 522170 | Official Number (U.S.) | TRITON PATRIOT | Offshore | UNITED STATES |  |  |  | 03 - Water/Weathertight Conditions | 03107 - Doors | 17 - Rectify deficiencies prior to departure | Class-1 watertight doors shall be able to withstand a head of water equivalent to the depth from the sill of the door to the bulkhead deck. The four watertight doors in the engine room (forward, port, starboard, and rudder room) were out of adjustment and could not close water- tight.
2024-05-21 | 7916303 | Marine Safety Unit Lafayette | 566828 | Official Number (U.S.) | RUFFIN | Towing Vessel | UNITED STATES |  |  |  | 01 - Certificates & Documentation | CG001 - Certificate of Inspection (COI) | 705 - Other - as specified | A towing vessel may not be operated without having onboard a valid COI issued by the Coast Guard as required by § 136.202. Vessel was discovered operating without a valid COI. Vessel shall receive a valid COI prior to commencing commercial towing operations.
2024-05-21 | 7916303 | Marine Safety Unit Lafayette | 566828 | Official Number (U.S.) | RUFFIN | Towing Vessel | UNITED STATES |  |  |  | 07 - Fire Safety | 07126 - Oil accumulation in engine room | 17 - Rectify deficiencies prior to departure | Each towing vessel must be maintained and operated so as to minimize fire hazards and to ensure the following: (a) All bilges and void spaces are kept free from accumulation of combustible and flammable materials and liquids insofar as practicable. Vessel had excessive oily waste in bilge. Vessel shall remove all oily waste from the bilge prior to departing the dock.
2024-05-21 | 7916038 | Sector San Francisco | 578765 | Official Number (U.S.) | SONOMA | Passenger Ship | UNITED STATES |  |  |  | 07 - Fire Safety | 07199 - Other (fire safety) | 10 - Deficiency Rectified | The general construction of the vessel must be such as to minimize fire hazards insofar as it is reasonable and practicable. The fwd crew accommodation space was found with a microwave, air fryer, and spray paint that do not meet the requirements of the constructed fire protection boundaries of a low risk accommodation space. Vessel crew removed items off the ship to meet the requirements of that space. 46 CFR 116.405(a)
2024-05-21 | 7916038 | Sector San Francisco | 578765 | Official Number (U.S.) | SONOMA | Passenger Ship | UNITED STATES |  |  |  | 09 - Working and Living Conditions | 09198 - Other (crew and accommodation) | 16 - Rectify deficiencies w/in 14 days | Vessel was found with no master key control system, control access, use of master keys, and handling protocols. Develop and implement required master key requirements to the satisfaction of the Marine Inspector. 46 USC 3106 CVC Policy Letter 23-06
2024-05-21 | 7916347 | Sector San Francisco | 986387 | Official Number (U.S.) | FIVE STARS | Passenger Ship | UNITED STATES |  |  |  | 09 - Working and Living Conditions | 09208 - Protection machinery | 16 - Rectify deficiencies w/in 14 days | An exposed hazard, such as gears or rotating machinery, must be properly protected by a cover, guard, or rail. Fire/bilge belt running off forward portion of port main engine requires guard.
2024-05-21 | 7916347 | Sector San Francisco | 986387 | Official Number (U.S.) | FIVE STARS | Passenger Ship | UNITED STATES |  |  |  | 13 - Propulsion and Auxiliary Machinery | 13103 - Gauges, thermometers, etc | 16 - Rectify deficiencies w/in 14 days | Gauges to indicate engine RPM, jacket water discharge temperature, and lubricating oil pressure must be provided for all propulsion engines installed in the vessel. The gauges must be readily visible at the operating station. Lower control station indicator for starboard main engine was inoperable.
2024-05-21 | 7916347 | Sector San Francisco | 986387 | Official Number (U.S.) | FIVE STARS | Passenger Ship | UNITED STATES |  |  |  | 09 - Working and Living Conditions | 09209 - Electrical | 16 - Rectify deficiencies w/in 14 days | Batteries must be mounted in trays lined with, or constructed of, a material that is resistant to damage by the electrolyte. Batteries behind lower helm not stowed in tray.
2024-05-21 | 7912837 | Sector Puget Sound | 1024887 | Official Number (U.S.) | CHRISTINE W | Passenger Ship | UNITED STATES |  |  |  | 11 - Life Saving Appliances | 11116 - Distress flares | 16 - Rectify deficiencies w/in 14 days | A vessel on lakes, bays, and sounds, or rivers route must carry: Three hand red flare distress signals [...], and Three hand orange smoke distress signals. Vessel only had 03 hand red flare distress signals on board.
2024-05-21 | 7912837 | Sector Puget Sound | 1024887 | Official Number (U.S.) | CHRISTINE W | Passenger Ship | UNITED STATES |  |  |  | 13 - Propulsion and Auxiliary Machinery | 13199 - Other (machinery) | 703 - Prior to bunkering operations | 46 CFR 182.01-5; All machinery be installed and maintained in such a manner as to afford adequate protection against fire. Diesel fuel fill piping and surrounding area showed signs of leaking fuel. Informed owner, vessel not to take on additional fuel until source of leak secured.
2024-05-21 | 7912837 | Sector Puget Sound | 1024887 | Official Number (U.S.) | CHRISTINE W | Passenger Ship | UNITED STATES |  |  |  | 09 - Working and Living Conditions | 09218 - Protection machines/parts | 16 - Rectify deficiencies w/in 14 days | All unfired pressure vessels must be installed to the satisfaction of the cognizant OCMI. Vessel's compressor was secured to bulkhead with elastic cording.
2024-05-21 | 7912666 | Marine Safety Detachment Fort Macon | 1237503 | Official Number (U.S.) | SEA LEVEL | Passenger Ship | UNITED STATES |  |  |  | 07 - Fire Safety | 07113 - Fire pumps and its pipes | 50 - Rectify deficiencies w/in 30 days | Vessels must be equipped with independently driven fire pumps in accordance with table 76.10-5(a). The fire pump leaks at the packing gland. Repair to the satisfaction of the attending marine inspector.46 CFR 76.10-5
2024-05-21 | 7904981 | Sector Honolulu | 919500 | Official Number (U.S.) | AU KAI | Passenger Ship | UNITED STATES |  |  |  | 03 - Water/Weathertight Conditions | 03199 - Other (load lines) | 705 - Other - as specified | A pre-engineered fixed gas fire extinguishing system must: Be installed in accordance with the manufacturer's instructions. Cable run between port and stbd engine room and port and stbd aft lazarette not properly sealed, allowing fixed fire extinguishing medium to communicate through bulkhead. Make vapor tight to ensure quantity of extinguisher is sufficient. 46 CFR 181.420 (a) (4)
2024-05-21 | 7916038 | Sector San Francisco | 578765 | Official Number (U.S.) | SONOMA | Passenger Ship | UNITED STATES |  |  |  | 01 - Certificates & Documentation | 01305 - Log-books/compulsory entries | 16 - Rectify deficiencies w/in 14 days | Drills. The VSO must ensure that at least one security drill is conducted at least every 3 months. Vessel was found with a seven month gap in their security drills in 2023. Log the drills conducted during the annual inspection to the satisfaction of the Marine Inspector. 33 CFR 104.230(b)(1)
2024-05-21 | 7911496 | Sector New York | 1078471 | Official Number (U.S.) | CORNUCOPIA DESTINY | Passenger Ship | UNITED STATES |  |  |  | 13 - Propulsion and Auxiliary Machinery | 13108 - Operation of machinery | 16 - Rectify deficiencies w/in 14 days | During inspection vessel had excessive crank case ventilation on the port side generator. Submit repair plans to our office which rectification measures and contributing factors which lead the identified issue. Vessel is to continue to monitor the port generator and notify our office of any change in the condition of the machinery. During inspection vessel had excessive crank case ventilation on the port side generator. Submit repair plans to our office which rectification measures and contributing factors which lead the identified issue. Vessel is to continue to monitor the port generator and notify our office of any change in the condition of the machinery.46 CFR 119.430
2024-05-21 | 7904981 | Sector Honolulu | 919500 | Official Number (U.S.) | AU KAI | Passenger Ship | UNITED STATES |  |  |  | 08 - Alarms | 08199 - Other (alarms) | 10 - Deficiency Rectified | On a vessel of at least 7.9 meters (26 feet) in length, a visual and audible alarm must be provided at the operating station to indicate a high water level in each of the following normally unmanned spaces: A machinery space bilge, bilge well, shaft alley bilge, or other spaces subject to flooding from sea water piping within the space. Forward port compartment high bilge alarm inoperable. 46 CFR 182.530 (a)
2024-05-21 | 7916038 | Sector San Francisco | 578765 | Official Number (U.S.) | SONOMA | Passenger Ship | UNITED STATES |  |  |  | 07 - Fire Safety | 07106 - Fire detection and alarm system | 16 - Rectify deficiencies w/in 14 days | At each initial and subsequent inspection for certification, the owner or managing operator shall be prepared to conduct tests and have the vessel ready for inspection of its fire protection equipment, including the following: (7) Inspection and testing of smoke and fire detecting systems (including sensors and alarms). Main deck visual fire indicator was improperly installed with tape. Reinstall the visual fire indicator to the satisfaction of the attending Marine Inspector. 46 CFR 115.810(a)(7)
2024-05-21 | 7916038 | Sector San Francisco | 578765 | Official Number (U.S.) | SONOMA | Passenger Ship | UNITED STATES |  |  |  | 09 - Working and Living Conditions | 09209 - Electrical | 16 - Rectify deficiencies w/in 14 days | Electrical equipment on a vessel must be installed and maintained to: (b) Protect passengers, crew, other persons, and the vessel from electrical hazards, including fire, caused by or originating in electrical equipment, and electrical shock. Vessel charging station was found with 4 dead end wires that are exposed to passengers. Repair the dead end wires to the satisfaction of the Marine Inspector. 46 CFR 120.200(b)
2024-05-21 | 7912666 | Marine Safety Detachment Fort Macon | 1237503 | Official Number (U.S.) | SEA LEVEL | Passenger Ship | UNITED STATES |  |  |  | 13 - Propulsion and Auxiliary Machinery | 13101 - Propulsion main engine | 50 - Rectify deficiencies w/in 30 days | The material, design, construction, workmanship, and arrangement of main propulsion machinery and of each auxiliar, must be at least equivalent to the standards established by the ABS Steel Vessel Rules. The Port Main Engine was observed leaking coolant. Repair to the satisfaction of the attending marine inspector. 46 CFR 58.05-1
2024-05-21 | 7916038 | Sector San Francisco | 578765 | Official Number (U.S.) | SONOMA | Passenger Ship | UNITED STATES |  |  |  | 07 - Fire Safety | 07123 - Operation of Fire protection systems | 10 - Deficiency Rectified | Each hose must:(1) Be lined commercial firehose that conforms to UL 19 “Standard for Safety for Lined Fire Hose and Hose Assemblies” (incorporated by reference, see 114.600 of this chapter), or hose that is listed and labeled by an independent laboratory recognized by the Commandant as being equivalent in performance; The fire hose attached to station number 1 was found with a pin hole leak at the end of the hose close to the nozzle. Hose was destroyed in front of a Marine Inspector and a new hose was installed and tested to the satisfaction of the Marine Inspector. 46 CFR 118.320(b)(1)
2024-05-21 | 7916038 | Sector San Francisco | 578765 | Official Number (U.S.) | SONOMA | Passenger Ship | UNITED STATES |  |  |  | 04 - Emergency Systems | 04103 - Emergency, lighting, batteries and switches | 701 - Prior to carriage of passengers/cargo | If a vessel is not equipped with a single source of power for emergency lighting, it must have individual battery powered lights which:(1) Are automatically actuated upon loss of normal power;(2) Are not readily portable;(3) Are connected to an automatic battery charger; and(4) Have sufficient capacity for a minimum of 2 hours of continuous operation. Vessel was found with a dozen emergency lights that were inoperable. Repair emergency lights to the satisfaction of the attending Marine Inspector. 46 CFR 120.432(b)
2024-05-21 | 7904981 | Sector Honolulu | 919500 | Official Number (U.S.) | AU KAI | Passenger Ship | UNITED STATES |  |  |  | 11 - Life Saving Appliances | 11118 - Lifejackets incl. provision and disposition | 705 - Other - as specified | Each child size life jacket must be stowed in a location that is appropriately marked and separated from adult life jackets so the child size life jackets are not mistaken for adult life jackets. Number of child size life jackets are marked incorrectly. 46 CFR 180.78 (a) (5)
2024-05-21 | 7916179 | Marine Safety Unit Houma | 522170 | Official Number (U.S.) | TRITON PATRIOT | Offshore | UNITED STATES |  |  |  | 10 - Safety of Navigation | 10105 - Magnetic compass | 705 - Other - as specified | Each vessel must be fitted with a compass suitable for the intended service of the vessel. Except aboard a limited to daytime operation, the compass must be illuminated. Vessel's compass was not illuminated.
2024-05-21 | 7904981 | Sector Honolulu | 919500 | Official Number (U.S.) | AU KAI | Passenger Ship | UNITED STATES |  |  |  | 13 - Propulsion and Auxiliary Machinery | 13101 - Propulsion main engine | 705 - Other - as specified | Suitable covers, guards, or rails shall be installed in a way of all exposed and hazardous places such as gears, machinery, etc. Port and Starboard Main Diesel Engines do not have guards over serpentine belts. 46 CFR 177.35-15 (a) (Old T)
2024-05-21 | 7903312 | Sector Southeastern New England | 1113316 | Official Number (U.S.) | ATHENA | Passenger Ship | UNITED STATES |  |  |  | 09 - Working and Living Conditions | 09219 - Pipes, wires (insulation) | 10 - Deficiency Rectified | Piping used in a vital system must meet 46 CFR 56.60 in subchapter F of this chapter. A section of nonmetallic flexible hose was identified in the bilge piping in the port ER.
2024-05-21 | 7916179 | Marine Safety Unit Houma | 522170 | Official Number (U.S.) | TRITON PATRIOT | Offshore | UNITED STATES |  |  |  | 99 - Other | 99103 - Other (MARPOL operational) | 17 - Rectify deficiencies prior to departure | Nothing in this part shall be construed as limiting the inspector from making such tests or inspections as he or she deems necessary to be assured of the safety and seaworthiness of the vessel. Sewage lid at the sewage lift station was not properly sealed.
2024-05-21 | 7916179 | Marine Safety Unit Houma | 522170 | Official Number (U.S.) | TRITON PATRIOT | Offshore | UNITED STATES |  |  |  | 09 - Working and Living Conditions | 09198 - Other (crew and accommodation) | 50 - Rectify deficiencies w/in 30 days | Ensure that such vessel is equipped with a vessel master key control system, manual or electronic, which provides controlled access to all copies of the vessel’s master key. Vessel currently has locks on doors and a key box on the bridge but does not have a master key control program implemented.46 USC 3106
2024-05-21 | 7903312 | Sector Southeastern New England | 1113316 | Official Number (U.S.) | ATHENA | Passenger Ship | UNITED STATES |  |  |  | 03 - Water/Weathertight Conditions | 03199 - Other (load lines) | 16 - Rectify deficiencies w/in 14 days | At each initial and subsequent inspection for certification of the vessel, the owner of managing operator shall have the vessel ready for inspection and operation of all watertight closures in the hull, decks, and bulkheads. Open cable penetrations located in the port and starboard CO2 space were found with missing or failed fire and water stop. The penetrations shall be sealed and made watertight.
2024-05-21 | 7916164 | Sector New York | 9222302 | IMO Number | MSC PETRA | General Dry Cargo Ship | LIBERIA |  |  | BUREAU VERITAS | 14 - Pollution Prevention | 14503 - Garbage management plan | 17 - Rectify deficiencies prior to departure | Every ship... shall carry a garbage management plan which the crew shall follow. This plan shall provide written procedures for minimizing, collecting, storing, processing and disposing of garbage, including the use of equipment on board. PSCO observed excessive garbage accumulation throughout the engine room. MARPOL ANNEX V/10.2 17ac
2024-05-21 | 7915839 | Sector Key West | 238123 | Official Number (U.S.) | WHEN AND IF | Passenger Ship | UNITED STATES |  |  |  | 05 - Radio Communications | 05111 - Satellite EPIRB 406MHz/1.6GHz | 705 - Other - as specified | Vessel's hydrostatic release for the Cat 1 EPIRB is expired. Provide and mark a new hydrostatic release prior to operating beyond 3 miles from shore.
2024-05-21 | 7932621 | Marine Safety Unit Morgan City | 1182573 | Official Number (U.S.) | SMITH PRIVATEER | Towing Vessel | UNITED STATES |  |  |  | 13 - Propulsion and Auxiliary Machinery | 13108 - Operation of machinery | 17 - Rectify deficiencies prior to departure | Propulsion machinery including reduction gears and electrical equipment and systems must be maintained to ensure proper operation. Port and stbd generator stators were clogged, causing a fire hazard.
2024-05-21 | 7932621 | Marine Safety Unit Morgan City | 1182573 | Official Number (U.S.) | SMITH PRIVATEER | Towing Vessel | UNITED STATES |  |  |  | 09 - Working and Living Conditions | 09219 - Pipes, wires (insulation) | 17 - Rectify deficiencies prior to departure | Piping and machinery components that exceed 428 degrees F must be insulated. Port main exhaust lacked lagging.
2024-05-21 | 7932621 | Marine Safety Unit Morgan City | 1182573 | Official Number (U.S.) | SMITH PRIVATEER | Towing Vessel | UNITED STATES |  |  |  | 13 - Propulsion and Auxiliary Machinery | 13199 - Other (machinery) | 17 - Rectify deficiencies prior to departure | The total relieving capacity of the pressure vessel relief valve must prevent pressure from exceeding the MAWP by more than 10%. Installed relef valves were found to relieve above this 10% value.
2024-05-21 | 7932621 | Marine Safety Unit Morgan City | 1182573 | Official Number (U.S.) | SMITH PRIVATEER | Towing Vessel | UNITED STATES |  |  |  | 13 - Propulsion and Auxiliary Machinery | 13101 - Propulsion main engine | 17 - Rectify deficiencies prior to departure | Propulsion machinery, including main engine, reduction gears, shafting, bearings, and electrical equipment and systems must be maintained to ensure proper operation. Witnessed major fuel oil leak on engine. Must repair leak and clean f/o from bilge.
2024-05-21 | 7915839 | Sector Key West | 238123 | Official Number (U.S.) | WHEN AND IF | Passenger Ship | UNITED STATES |  |  |  | 09 - Working and Living Conditions | 09209 - Electrical | 50 - Rectify deficiencies w/in 30 days | Install a cover on the engine room battery installation to protect it against falling objects.
2024-05-21 | 7916303 | Marine Safety Unit Lafayette | 566828 | Official Number (U.S.) | RUFFIN | Towing Vessel | UNITED STATES |  |  |  | 01 - Certificates & Documentation | 01201 - Certificates for master and officers | 17 - Rectify deficiencies prior to departure | Every towing vessel of at least 8 meters (26 feet) in length, measured from end to end over the deck (excluding sheer), must be under the direction and control of a person holding a MMC endorsed as master or mate (pilot) of towing vessels or as master or mate of vessels of greater than 200 gross register tons, holding a completed Towing Officer Assessment Record signed by a designated examiner indicating that the officer is proficient in the operation of towing vessels upon the appropriate route. The master did not have any credentialed mariners onboard to operate the vessel. Vessel shall ensure it is properly manned with properly credentialed mariners.
2024-05-21 | 7915839 | Sector Key West | 238123 | Official Number (U.S.) | WHEN AND IF | Passenger Ship | UNITED STATES |  |  |  | 01 - Certificates & Documentation | 01305 - Log-books/compulsory entries | 50 - Rectify deficiencies w/in 30 days | Log EPIRB tests monthly.
2024-05-21 | 7916179 | Marine Safety Unit Houma | 522170 | Official Number (U.S.) | TRITON PATRIOT | Offshore | UNITED STATES |  |  |  | 10 - Safety of Navigation | 10133 - Bridge operation | 17 - Rectify deficiencies prior to departure | After loading, but before departure, and at other times necessary to assure the safety of the vessel, the master shall verify that the vessel complies with requirements in it's stability letter. The vessel may not leave port until it is in compliance with it's stability letter. Vessel's stability letter stated that their current draft shall not exceed 11 feet, however draft readings were 11'0 (forward) and 11'7 (aft).
2024-05-21 | 7916413 | Marine Safety Unit Houma | 1258979 | Official Number (U.S.) | CAJUN IV | Passenger Ship | UNITED STATES |  |  |  | 11 - Life Saving Appliances | 11117 - Lifebuoys incl. provision and disposition | 50 - Rectify deficiencies w/in 30 days | Each ring life buoy must be marked with Type II retro-reflective material. Life rings missing retro-reflective tape.
2024-05-21 | 7916413 | Marine Safety Unit Houma | 1258979 | Official Number (U.S.) | CAJUN IV | Passenger Ship | UNITED STATES |  |  |  | 02 - Structural Conditions | 02108 - Electrical installations in general | 50 - Rectify deficiencies w/in 30 days | Each battery must be secured to protect against shifting with the roll and pitch of the vessel. Battery on starboard side in generator room not secured.
2024-05-21 | 7916413 | Marine Safety Unit Houma | 1258979 | Official Number (U.S.) | CAJUN IV | Passenger Ship | UNITED STATES |  |  |  | 09 - Working and Living Conditions | 09203 - Lighting (Working spaces) | 50 - Rectify deficiencies w/in 30 days | Electrical equipment on a vessel must be maintained to provide services necessary for safety under normal conditions. Overhead light fixture over port MDE missing cover. Pressure switch on air receiver missing cover.
2024-05-21 | 7916413 | Marine Safety Unit Houma | 1258979 | Official Number (U.S.) | CAJUN IV | Passenger Ship | UNITED STATES |  |  |  | 07 - Fire Safety | 07106 - Fire detection and alarm system | 50 - Rectify deficiencies w/in 30 days | Vessels must have an interconnected fire detection system installed in all enclosed areas where passengers and crew have routine access, including accommodation spaces and machinery spaces. No interconnected fire detection system installed in crew berthing spaces. 46 CFR 181.405
2024-05-21 | 7916413 | Marine Safety Unit Houma | 1258979 | Official Number (U.S.) | CAJUN IV | Passenger Ship | UNITED STATES |  |  |  | 13 - Propulsion and Auxiliary Machinery | 13199 - Other (machinery) | 50 - Rectify deficiencies w/in 30 days | The design of all exhaust systems must ensure minimum risk of injury to personnel. Protection must be provided at such locations where persons or equipment might come in contact with an exhaust pipe. Loose exhaust lagging on port side in the engine room.
2024-05-21 | 7916413 | Marine Safety Unit Houma | 1258979 | Official Number (U.S.) | CAJUN IV | Passenger Ship | UNITED STATES |  |  |  | 02 - Structural Conditions | 02199 - Other (Structural condition) | 50 - Rectify deficiencies w/in 30 days | The construction and arrangement of a vessel must allow the safe operation of the vessel in accordance with the terms of its Certificate of Inspection. Cracks in the main deck plating observed from engine room above #1 MDE and at port and starboard bulwarks.
2024-05-21 | 7916179 | Marine Safety Unit Houma | 522170 | Official Number (U.S.) | TRITON PATRIOT | Offshore | UNITED STATES |  |  |  | 11 - Life Saving Appliances | 11104 - Rescue boats | 17 - Rectify deficiencies prior to departure | Each OSV must carry at least one rescue boat that is approved under series 160.156. Vessel did not have CG approved rescue boat onboard. Rescue Boat servicing records reflected that of another rescue boat that was onboard the vessel in the past. Vessel also did not have required equipment onboard the rescue boat. Vessel must install approved rescue boat with required equipment.
2024-05-21 | 7915839 | Sector Key West | 238123 | Official Number (U.S.) | WHEN AND IF | Passenger Ship | UNITED STATES |  |  |  | 01 - Certificates & Documentation | 01199 - Other (certificates) | 50 - Rectify deficiencies w/in 30 days | Vessel did not have a FCC Ship Radio Station License on board. Provide a valid license.
2024-05-22 | 7916416 | Sector Houston/Galveston | 9561370 | IMO Number | VELOS FORZA | Tank Ship | MARSHALL ISLANDS |  | LLOYD'S REGISTER OF SHIPPING |  | 07 - Fire Safety | 07110 - Fire fighting equipment and appliances | 17 - Rectify deficiencies prior to departure | Maintenance, testing and inspections shall be carried out based on the guidelines developed by the organization and in a manner having due regard to ensuring the reliabiliy of fire-fighting systems and appliances. A record of the age of the foam concentrates and of subsequent controls should be kept on board. MSC/Circ. 582 PSCO observed the foam test report on board reflecting 03MAR2023 as the last report. Vessel is past its annual due date for foam analysis and has no record of a new report. PSCO could not determine the reliability of the high and low expansion foam.
2024-05-22 | 7912150 | Marine Safety Unit Texas City | 9364394 | IMO Number | GAS ALYSSA | Tank Ship | INDONESIA |  | BIRO KLASIFIKASI INDONESIA | BIRO KLASIFIKASI INDONESIA | 06 - Cargo Operations Including Equipment | 06107 - Cargo operation | 17 - Rectify deficiencies prior to departure | ON SHIPS CARRYING FLAMMABLE OR TOXIC PRODUCTS OR BOTH, A WATER-SPRAY SYSTEM FOR COOLING, FIRE PREVENTION AND CREW PROTECTION SHOULD BE INSTALLED TO COVER EXPOSED CARGO TANK DOMES AND ANY EXPOSED PARTS OF CARGO TANKS, AND CARGO LIQUID AND VAPOR DISCHARGE AND LOADING MANIFOLDS. PSCO OBSERVED INSUFICIENT COVERAGE OF TANK TOPS 1, 2, AND 3, AND PORT AND STARBOARD MANIFOLDS. SOLAS 74 (20) VII/13.1 IGC '93 11.3.1.1 17ac
2024-05-22 | 7912150 | Marine Safety Unit Texas City | 9364394 | IMO Number | GAS ALYSSA | Tank Ship | INDONESIA |  | BIRO KLASIFIKASI INDONESIA | BIRO KLASIFIKASI INDONESIA | 15 - Safety Management Systems (ISM) | 15109 - Maintenance of the ship and equipment | 40 - Rectify deficiencies prior to next US port after sailing foreign | OBJECTIVE EVIDENCE DISCOVERED IN AN EXPANDED ISM EXAM REVEALED THE FOLLOWING MAJOR NON-CONFORMITY; THE VESSEL FAILED TO FULLY IMPLEMENT THE REQUIREMENTS OF THE SMS AS EVIDENT BY ABOVE DEFICIENCY. AN INTERNAL AUDIT IS REQUIRED PRIOR TO NEXT U.S. PORT AFTER FOREIGN. SOLAS 74 (20) IX/3.1 ISM CODE 10.1 40ac
2024-05-22 | 7913355 | Sector New Orleans | 9480710 | IMO Number | FOUR TURANDOT | Bulk Carrier | MALTA |  | DET NORSKE VERITAS | DET NORSKE VERITAS | 02 - Structural Conditions | 02105 - Steering gear | 60 - Rectify deficiencies prior to movement | The main steering gear and rudder stock shall be capable of putting the rudder over from 35 degrees on one side to 35 degrees on the other side. PSCO observed rudder can only reach 33 degrees to the port side on steering pump #1 SOLAS 74(a), 2020, II-1/29.3.2, Prior to movement, Code 60
2024-05-22 | 7913355 | Sector New Orleans | 9480710 | IMO Number | FOUR TURANDOT | Bulk Carrier | MALTA |  | DET NORSKE VERITAS | DET NORSKE VERITAS | 07 - Fire Safety | 07105 - Fire doors/openings in fire-resisting divisions | 17 - Rectify deficiencies prior to departure | No direct access shall be permitted between the machinery space and the space containing the emergency fire pum and its source of power. When this is impracticable, the Administration may accept an arrangement where the access is by means of an airlock with the door of the machinery space being of "A-6" class standard and the other door being of at least steel, both reasonably gastight, self-closing and without any hold-back arrangements. PSCO observed self-closing door leading to steering gear space not fully closing. 74 SOLAS, 2020, II-2/ 10.2.2.3.2.2, Prior to departure, Code 17
2024-05-22 | 7917209 | Marine Safety Unit Sturgeon Bay | 1347314 | Official Number (U.S.) | LOST PARROT | Passenger Ship | UNITED STATES |  |  |  | 01 - Certificates & Documentation | 01116 - Operational Limitations for Passenger ships | 705 - Other - as specified | General Arrangement - Seating, Vessel is awaiting permanent installation of two additional seats to reach full complement of COI. Limited to the carriage of 28 passengers until seats are installed.
2024-05-22 | 7916928 | Sector New York | 9224520 | IMO Number | WAN HAI 613 | General Dry Cargo Ship | LIBERIA |  | DNV | DNV | 09 - Working and Living Conditions | 09219 - Pipes, wires (insulation) | 16 - Rectify deficiencies w/in 14 days | In a ship in which oil fuel is used, the arrangements for the storage, distribution, and utilization of the oil fuel shall be such as to ensure the safety of the ship and persons onboard. PSCO observed oil soaked lagging in the purifier room. 74 SOLAS (01) II-2/15.2
2024-05-22 | 7916077 | Sector Southeast Alaska | 1325551 | Official Number (U.S.) | WINDFALL | Passenger Ship | UNITED STATES |  |  |  | 09 - Working and Living Conditions | 09112 - Medical Equipment | 50 - Rectify deficiencies w/in 30 days | If the first-aid outfit contains expiry-dated items, the date of expiry shall be marked on the outside of the waterproof container, or visible through the container. Expiration dates were not listed on the outside of the first-aid kit. Provide expiration dates.
2024-05-22 | 7916416 | Sector Houston/Galveston | 9561370 | IMO Number | VELOS FORZA | Tank Ship | MARSHALL ISLANDS |  | LLOYD'S REGISTER OF SHIPPING |  | 07 - Fire Safety | 07114 - Remote Means of control (opening,pumps,ventilation,etc.) Machinery spaces | 17 - Rectify deficiencies prior to departure | Oil fuel pipes, which, if damaged, would allow oil to escape from a storage, settling, or daily service tank having a capacity of 500 L and above situated above the double bottom, shall be fitted with a cock or valve directly on the tank capable of bein closed from a safe position outside the space concerned in the event of a fire occurring in the space in which such tanks are situated. PSCO observed inoperable remotely operated quick closing valve on generator #3. Valve was found in the open position prior to testing.
2024-05-22 | 7916416 | Sector Houston/Galveston | 9561370 | IMO Number | VELOS FORZA | Tank Ship | MARSHALL ISLANDS |  | LLOYD'S REGISTER OF SHIPPING |  | 06 - Cargo Operations Including Equipment | 06106 - Cargo transfer - Tankers | 40 - Rectify deficiencies prior to next US port after sailing foreign | A secondary means of allowing full flow relief of vapour shall be provided. Alternatively, pressure sensors may be fitted in each tank protected by the arrangement in paragraph 6.1.2. Such monitoring equipment shall also provide an alarm facility which is activated by detection of over-pressure or under-pressure within the tank. Starboard Slop Tank Radar is inoperable. Part Requisition submitted 19JUL2023. Replacement status unavailable.
2024-05-22 | 7916928 | Sector New York | 9224520 | IMO Number | WAN HAI 613 | General Dry Cargo Ship | LIBERIA |  | DNV | DNV | 07 - Fire Safety | 07114 - Remote Means of control (opening,pumps,ventilation,etc.) Machinery spaces | 17 - Rectify deficiencies prior to departure | Every oil fuel pipe... shall be fitted with a cock or valve directly on the tank capable of being closed from a safe position outside the space concerned in the event of a fire occuring in the space in which such tanks are situated. PSCO obswerved wooden blocks inserted on quick closing valves LSFO #5 and #8 preventing remote closure. (74 SOLAS (01) II-2/15.2.5)
2024-05-22 | 7916928 | Sector New York | 9224520 | IMO Number | WAN HAI 613 | General Dry Cargo Ship | LIBERIA |  | DNV | DNV | 13 - Propulsion and Auxiliary Machinery | 13199 - Other (machinery) | 17 - Rectify deficiencies prior to departure | Propulsion shall be made to facilitate cleaning, inspection, and maintenance of main propulsion machinery. PSCO observed active L/O leak on M/E L/O line valve with catch pan. F/o leak on #6 cylinder high pressure fuel line. (74 SOLAS (04) II-1/26.7)
2024-05-22 | 7789785 | Sector Los Angeles/Long Beach | 699506 | Official Number (U.S.) | THUNDERBIRD | Passenger Ship | UNITED STATES |  |  |  | 02 - Structural Conditions | 02108 - Electrical installations in general | 16 - Rectify deficiencies w/in 14 days | Equipment mounted on a hinged door of an enclosure shall be constructed or shielded in such a manner that no live parts of the door mounted equipment will be exposed to accidental contact by a person with the door open and the circuit energized. Electrical panel #1 found with open space for circuit breaker. Provide filler plate or breaker to close open space to prevent accidental shock. 46 CFR 183.10-10(b)
2024-05-22 | 7916928 | Sector New York | 9224520 | IMO Number | WAN HAI 613 | General Dry Cargo Ship | LIBERIA |  | DNV | DNV | 09 - Working and Living Conditions | 09211 - Steam pipes and pressure pipes | 17 - Rectify deficiencies prior to departure | The machinery, boilers, and other pressure vessels associated piping systems and fittings shall be of a design and construction adequate for service for which they are intended and shall be so installed and protected as to reduce at minimum any dangers on board, due regard being paid to moving parts, hot surfaces, and other hazards. PSCO observed steam leak on heating line for F/O in purifier room. 74 SOLAS (04) II-1/26.1
2024-05-22 | 7916928 | Sector New York | 9224520 | IMO Number | WAN HAI 613 | General Dry Cargo Ship | LIBERIA |  | DNV | DNV | 07 - Fire Safety | 07126 - Oil accumulation in engine room | 17 - Rectify deficiencies prior to departure | In a ship in which oil fuel is used, the arrangement for the storage, distribution, and utilization of the oil fuel shall be such to ensure safety of the ship and persons onboard. PSCO observed flexible hoses on air compressor auto drain line into 55 gallon drum in the engine room 1/3 full of oil. 74 SOLAS (01) II-2/15.2
2024-05-22 | 7789785 | Sector Los Angeles/Long Beach | 699506 | Official Number (U.S.) | THUNDERBIRD | Passenger Ship | UNITED STATES |  |  |  | 07 - Fire Safety | 07109 - Fixed fire extinguishing installation | 17 - Rectify deficiencies prior to departure | Provision shall be made by means of plugs, covers, etc., to prevent the admission of air into the space protected. No means were provided to close STBD side ventilation to the engine room. 46 CFR 181.20-35(a)
2024-05-22 | 7916077 | Sector Southeast Alaska | 1325551 | Official Number (U.S.) | WINDFALL | Passenger Ship | UNITED STATES |  |  |  | 11 - Life Saving Appliances | 11118 - Lifejackets incl. provision and disposition | 50 - Rectify deficiencies w/in 30 days | Each child size life jacket must be stowed in a location that is appropriately marked and separated from adult life jackets so that child life jackets are not mistaken for adult life jackets. 3 child life jackets were being stowed with adult life jackets. Separate child life jackets and properly label new stowage location.
2024-05-22 | 7917309 | Sector Delaware Bay | 578309 | Official Number (U.S.) | MISS CHRIS | Passenger Ship | UNITED STATES |  |  |  | 02 - Structural Conditions | 02103 - Stability/strength/loading information and instruments | 705 - Other - as specified | Except as provided in paragraphs (c) and (d) of this section and in § 170.200, the owner of a vessel must conduct a stability test of the vessel and calculate its vertical and longitudinal centers of gravity and its lightweight displacement. Vessel is currently undergoing three modifications. Vessel passenger restrictions are as follows until new stability test is completed after modifications: Exposed routes: Upper deck limited to 10 passengers. Main deck limited to 100 passengers. 110 total passengers. Partially Protected routes: Upper deck limited to 23 passengers. Main deck limited to 100 passengers. 123 total passengers.
2024-05-22 | 7789785 | Sector Los Angeles/Long Beach | 699506 | Official Number (U.S.) | THUNDERBIRD | Passenger Ship | UNITED STATES |  |  |  | 02 - Structural Conditions | 02108 - Electrical installations in general | 16 - Rectify deficiencies w/in 14 days | Suitable covers, guards, or rails shall be installed in way of all exposed and hazardous places such as gears, machinery, etc. Multiple A/C electrical receptacle face plates were found broken/damaged in engine room creating an electrical hazard. 46 CFR 177.35-15(a)
2024-05-22 | 7916928 | Sector New York | 9224520 | IMO Number | WAN HAI 613 | General Dry Cargo Ship | LIBERIA |  | DNV | DNV | 07 - Fire Safety | 07106 - Fire detection and alarm system | 17 - Rectify deficiencies prior to departure | Any required fixed fire detection and fire alarm system w/ manually operated call points shall be capable of immediate operation at all times. Psco witnessed smoke detector above boiler hot well covered with rag disrupting operational readiness. (74 SOLAS (01) II-2/13.1.1)
2024-05-22 | 7916077 | Sector Southeast Alaska | 1325551 | Official Number (U.S.) | WINDFALL | Passenger Ship | UNITED STATES |  |  |  | 01 - Certificates & Documentation | 01305 - Log-books/compulsory entries | 10 - Deficiency Rectified | Each survival craft must be visually inspected weekly to ensure its readiness for use. Each survival craft must be inspected monthly, using the manufacturer's instructions to make sure it is complete and in good order. Portable extinguishers must be inspected IAW NFPA 10. Monthly and weekly survival craft inspections and monthly portable inspections were not being conducted.
2024-05-22 | 7916416 | Sector Houston/Galveston | 9561370 | IMO Number | VELOS FORZA | Tank Ship | MARSHALL ISLANDS |  | LLOYD'S REGISTER OF SHIPPING |  | 14 - Pollution Prevention | 14608 - Incinerator incl. operations and operating manual | 40 - Rectify deficiencies prior to next US port after sailing foreign | Each incinerator on a ship constructed on or after 01 JAN 2000.. each incinerator subject to this paragraph shall be approved by the Administration taking into account the standard specification for shipboard incinerators developed by the organization. PSCO observed substantial refractory degredation inside teh incinerator, presenting a hazard to the ship and crew.
2024-05-22 | 7918398 | Sector Northern New England | 920742 | Official Number (U.S.) | MACHIGONNE II | Passenger Ship | UNITED STATES |  |  |  | 07 - Fire Safety | 07108 - Ready availability of fire fighting equipment |  | Vessels sprinkler system on car deck was not properly working at all the sprinkler heads.
2024-05-22 | 7917309 | Sector Delaware Bay | 578309 | Official Number (U.S.) | MISS CHRIS | Passenger Ship | UNITED STATES |  |  |  | 09 - Working and Living Conditions | 09209 - Electrical | 50 - Rectify deficiencies w/in 30 days | Except as provided otherwise in this subpart, all electrical equipment including motors, generators, controllers, distribution panels, etc., shall be dripproof protected. 220 V panel in second void aft of collision bulkhead is severely worn/holed. Repair/replace to satisfaction of MI.
2024-05-22 | 7916022 | Sector Southeast Alaska | 1325552 | Official Number (U.S.) | FANSHAW | Passenger Ship | UNITED STATES |  |  |  | 99 - Other | 99101 - Other (Safety in general) | 10 - Deficiency Rectified | The master and crew of a vessel will be familiar with the content of and have mounted at the operating station, emergency instructions containing the actions to be taken in the event of fire, heavy weather, or man overboard conditions. Emergency instructions were not mounted at the time of inspection.
2024-05-22 | 7916022 | Sector Southeast Alaska | 1325552 | Official Number (U.S.) | FANSHAW | Passenger Ship | UNITED STATES |  |  |  | 11 - Life Saving Appliances | 11118 - Lifejackets incl. provision and disposition | 50 - Rectify deficiencies w/in 30 days | Each child size life jacket must be stowed in a location that is appropriately marked and separated from adult life jackets so that child life jackets are not mistaken for adult life jackets. 3 child life jackets were being stowed with adult life jackets. Separate child life jackets and properly label new stowage location.
2024-05-22 | 7916077 | Sector Southeast Alaska | 1325551 | Official Number (U.S.) | WINDFALL | Passenger Ship | UNITED STATES |  |  |  | 01 - Certificates & Documentation | 01199 - Other (certificates) | 50 - Rectify deficiencies w/in 30 days | Except as noted in paragraph (c) of this section, stations in the maritime service must be licensed by the FCC either individually or by fleet. Issued station license lists an MMSI number that does not match the radio MMSI. Further call sign listed on the FCC radiotelephony certificate does not match station license. Correct radiotelephony certificate call sign, update radio MMSI number and call sign based on issued station license. 47 CFR 80.13
2024-05-22 | 7917309 | Sector Delaware Bay | 578309 | Official Number (U.S.) | MISS CHRIS | Passenger Ship | UNITED STATES |  |  |  | 07 - Fire Safety | 07110 - Fire fighting equipment and appliances | 50 - Rectify deficiencies w/in 30 days | The minimum capacity of the power fire pump shall be 50 gallons per minute at a pressure of not less than 60 pounds per square inch at the pump outlet. The pump outlet shall be fitted with a pressure gage. Fire pump pressure only reached 50 psi on gauge. Repair to satisfaction of MI.
2024-05-22 | 7917309 | Sector Delaware Bay | 578309 | Official Number (U.S.) | MISS CHRIS | Passenger Ship | UNITED STATES |  |  |  | 09 - Working and Living Conditions | 09209 - Electrical | 50 - Rectify deficiencies w/in 30 days | A battery charger intended for connection to a commercial supply voltage shall employ a transformer of the isolating type. An ammeter that is readily visible shall be included in the battery charger circuit. Port and starboard battery banks wired in series do not have ammeter in the charging circuit. Install ammeter to satisfaction of MI.
2024-05-22 | 7916077 | Sector Southeast Alaska | 1325551 | Official Number (U.S.) | WINDFALL | Passenger Ship | UNITED STATES |  |  |  | 10 - Safety of Navigation | 10116 - Nautical publications | 50 - Rectify deficiencies w/in 30 days | As appropriate for the intended voyage, a vessel must carry adequate and up-to-date U.S. Coast Pilot or similar publication. Coast Pilot not onboard for inspection. Provide up-to-date Coast Pilot.
2024-05-22 | 7915689 | Sector Boston | 670746 | Official Number (U.S.) | YANKEE CLIPPER | Passenger Ship | UNITED STATES |  |  |  | 11 - Life Saving Appliances | 11132 - Maintenance and inspections | 10 - Deficiency Rectified | The inspection and maintenance of the equipment listed in paragraph (a) of this section shall be logged or otherwise documented. Owner/Operator not documenting survival craft maintenance. 46 CFR 185.702
2024-05-22 | 7916077 | Sector Southeast Alaska | 1325551 | Official Number (U.S.) | WINDFALL | Passenger Ship | UNITED STATES |  |  |  | 99 - Other | 99101 - Other (Safety in general) | 50 - Rectify deficiencies w/in 30 days | The master and crew of a vessel will be familiar with the content of and have mounted at the operating station, emergency instructions containing the actions to be taken in the event of fire, heavy weather, or man overboard conditions. Emergency instructions were not mounted at the time of inspection. Properly mount instructions.
2024-05-22 | 7918398 | Sector Northern New England | 920742 | Official Number (U.S.) | MACHIGONNE II | Passenger Ship | UNITED STATES |  |  |  | 07 - Fire Safety | 07109 - Fixed fire extinguishing installation |  | Crewman was confused over instructions and stop valve numbering.
2024-05-22 | 7916156 | Marine Safety Detachment Panama City | 965639 | Official Number (U.S.) | BACKDOWN 2 | Passenger Ship | UNITED STATES |  |  |  | 07 - Fire Safety | 07199 - Other (fire safety) | 16 - Rectify deficiencies w/in 14 days | Inspect fire suppression arrangements. Removable panel separating fuel tank space from engine room was not installed.
2024-05-22 | 7918398 | Sector Northern New England | 920742 | Official Number (U.S.) | MACHIGONNE II | Passenger Ship | UNITED STATES |  |  |  | 11 - Life Saving Appliances | 11117 - Lifebuoys incl. provision and disposition |  | Required number of child life jackets were not in designated areas. Child life jackets were found amongst adult life jackets. Ensure proper amount of child lifejackets are in designated areas.
2024-05-22 | 7917309 | Sector Delaware Bay | 578309 | Official Number (U.S.) | MISS CHRIS | Passenger Ship | UNITED STATES |  |  |  | 07 - Fire Safety | 07120 - Means of escape | 50 - Rectify deficiencies w/in 30 days | When a deck scuttle serves as a means of escape, it must not be less than 455 millimeters (18 inches) in diameter and must be fitted with a quick acting release and a holdback device to hold the scuttle in an open position. Deck scuttle for emergency exit from engine room cannot be opened from inside the space and does not have a hold back device. Install hatch opening and hold back devices to satisfaction of MI.
2024-05-22 | 7915689 | Sector Boston | 670746 | Official Number (U.S.) | YANKEE CLIPPER | Passenger Ship | UNITED STATES |  |  |  | 07 - Fire Safety | 07124 - Maintenance of Fire protection systems | 10 - Deficiency Rectified | The owner or managing operator must provide satisfactory evidence of the required servicing to the marine inspector. If any of the equipment or records have not been properly maintained, a qualified servicing facility must perform the required inspections, maintenance procedures, and hydrostatic pressure tests. Maintenance was being conducted but not documented in a log. This corresponds with Monthly maintenance under NFPA 10. 46CFR176.810(b)(2)(iv)
2024-05-22 | 7789785 | Sector Los Angeles/Long Beach | 699506 | Official Number (U.S.) | THUNDERBIRD | Passenger Ship | UNITED STATES |  |  |  | 13 - Propulsion and Auxiliary Machinery | 13104 - Bilge pumping arrangements | 16 - Rectify deficiencies w/in 14 days | The two required fixed power bilge pumps shall be self-priming and shall each be driven by different sources of power. If one pump is driven off the main engine in a single propulsion engine installation, the other shall be independently driven. The pumps shall be permanently connected to the bilge main and may also be connected to the fire main. Discharge hose from electric powered pump/fire pump is arranged in a way that may restrict the outflow and has only 1 hose clamp. 46 CFR 182.25-10(c)
2024-05-22 | 7918398 | Sector Northern New England | 920742 | Official Number (U.S.) | MACHIGONNE II | Passenger Ship | UNITED STATES |  |  |  | 13 - Propulsion and Auxiliary Machinery | 13101 - Propulsion main engine |  | There was evidence of an exhaust leak on stbd exhaust. REpair/replace as necessary.
2024-05-22 | 7789785 | Sector Los Angeles/Long Beach | 699506 | Official Number (U.S.) | THUNDERBIRD | Passenger Ship | UNITED STATES |  |  |  | 02 - Structural Conditions | 02108 - Electrical installations in general | 50 - Rectify deficiencies w/in 30 days | All wiring and cables shall be suitable for marine service and for the particular installation used. In addition, Flexible or portable cords such as SO, STO, and similar types cannot be used for permanently installed wiring. Portable cords were found extending the electrical circuit up to the flying bridge to supply A/C power to 03 deep freezers. Vessel may continue to utilize portable cords (14AWG) as a temporary means to supply power to deep freezers while the vessel is under command until permanent installation is installed. Prior to any electrical modifications; Provide single line electrical drawing of proposed electrical installation to facilitate A/C receptacle power supply to bridge, drawing shall also include list of materials, length of circuits, #AWG, and over-current protection rated for the entirety of the circuit.
2024-05-22 | 7915689 | Sector Boston | 670746 | Official Number (U.S.) | YANKEE CLIPPER | Passenger Ship | UNITED STATES |  |  |  | 07 - Fire Safety | 07199 - Other (fire safety) | 16 - Rectify deficiencies w/in 14 days | An operation and maintenance manual for the flammable vapor detection system must be kept onboard. Manual was not on board during inspection. 46 CFR 182.480(h)
2024-05-22 | 7917395 | Marine Safety Detachment Nashville | 1040741 | Official Number (U.S.) | RCT 10 | Barge | UNITED STATES |  |  |  | 06 - Cargo Operations Including Equipment | 06109 - Loading instrument | 701 - Prior to carriage of passengers/cargo | Each cargo tank of a tankship must be equipped with an intrinsically safe high level alarm and a tank overfill alarm. Tank #2 Overfill alarm is inoperable.
2024-05-22 | 7929969 | Sector Mobile | 1036763 | Official Number (U.S.) | CHEM 410 | Barge | UNITED STATES |  |  |  | 06 - Cargo Operations Including Equipment | 06199 - Other (cargo) | 701 - Prior to carriage of passengers/cargo | Each transfer pipe system, including each metallic hose, must not leak under static liquid pressure at least 1 1/2 times the maximum allowable working pressure. For vessels, annually or as part of the biennial and mid-period inspections. Vessel last tested system at 150% on 3/17/23. Company has letter stating they comply with the alternative requirements of 33 CFR 156.107 but no annual test has been completed or request to conduct alternative to COTP. Barge is prohibited from carrying cargoes listed on CAA or in which 33 CFR part 156 applies until all testing in 33 CFR part 156 is completed. 33 CFR 156.170(c)(4)&(f)(3)
2024-05-22 | 7916825 | OP location-Sector Honolulu Prevention Department- Wailuku | 1291526 | Official Number (U.S.) | TRILOGY I | Passenger Ship | UNITED STATES |  |  |  | 13 - Propulsion and Auxiliary Machinery | 13199 - Other (machinery) | 50 - Rectify deficiencies w/in 30 days | Strong and effective rudder stops must be provided to prevent jamming and damage to the rudder and its fittings. Starboard side steering system missing rudder stop. Provide rudder stop starboard side. 46 CFR 182.610
2024-05-22 | 7916825 | OP location-Sector Honolulu Prevention Department- Wailuku | 1291526 | Official Number (U.S.) | TRILOGY I | Passenger Ship | UNITED STATES |  |  |  | 03 - Water/Weathertight Conditions | 03105 - Covers (hatchway-, portable-, tarpaulins, etc.) | 50 - Rectify deficiencies w/in 30 days | A hatch exposed to the weather must be watertight. Gasket material for each of the vessel's engine room deck hatches does not provide a watertight seal and allow ingress of water. Properly renew hatches to prevent ingress of water. 46 CFR 179.360
2024-05-22 | 7916922 | Sector Delaware Bay | 639911 | Official Number (U.S.) | FREEDOM | Passenger Ship | UNITED STATES |  |  |  | 01 - Certificates & Documentation | CG003 - USCG Certificate of Documentation (COD) | 50 - Rectify deficiencies w/in 30 days | Vessel must have on board the original Certificate of Documentation currently in effect. COD expired on 31Jan2024. Provide COD with new ownership when recieved. 46 CFR 67.313(a)
2024-05-22 | 7916912 | Sector Maryland-National Capital Region | 9481702 | IMO Number | STAR EVA | Bulk Carrier | LIBERIA |  |  | BUREAU VERITAS | 07 - Fire Safety | 07124 - Maintenance of Fire protection systems | 10 - Deficiency Rectified | Fire protection systems and fire-fighting systems and appliances shall be maintained ready for use. PSCO observed that the fixed foam high expansion foam generator had severely clogged nozzles on the generators for the fuel purifier room and the generator over the incinerator. 74 SOLAS (2020) II-2/14.1.1
2024-05-22 | 7917036 | Sector San Francisco | 971235 | Official Number (U.S.) | SAN FRANCISCO SPIRIT | Passenger Ship | UNITED STATES |  |  |  | 13 - Propulsion and Auxiliary Machinery | 13104 - Bilge pumping arrangements | 701 - Prior to carriage of passengers/cargo | At each initial and subsequent inspection for certification the marine inspector shall examine and test the following items to the extent necessary to determine that they are in proper operating condition and fit for the service for which they are intended: Bilge and drainage systems. The means provided for pumping bilges shall be tested by operation. Bilge system was inoperable during inspection, repair to the satisfaction of the attending marine inspector. 46 CFR 176.25-10(a)(7) Old T
2024-05-22 | 7916912 | Sector Maryland-National Capital Region | 9481702 | IMO Number | STAR EVA | Bulk Carrier | LIBERIA |  |  | BUREAU VERITAS | 15 - Safety Management Systems (ISM) | 15109 - Maintenance of the ship and equipment | 40 - Rectify deficiencies prior to next US port after sailing foreign | The company should establish procedures to ensure that the ship is maintained in accordance wit the provisions of the relevant rules and regulations established by the company. The technical and operational nature of the deficiencies #01 and #02 provide objective evidence of a serious failure of the implementation of the ISM code. An internal audit report satisfactory to the OCMI must be submitted prior to the clearance of this deficiency. 74 SOLAS (20) IX 3.1. ISM Code 10.1
2024-05-22 | 7917036 | Sector San Francisco | 971235 | Official Number (U.S.) | SAN FRANCISCO SPIRIT | Passenger Ship | UNITED STATES |  |  |  | 02 - Structural Conditions | 02108 - Electrical installations in general | 16 - Rectify deficiencies w/in 14 days | Electrical equipment on a vessel must be installed and maintained to: Protect passengers, crew, other persons, and the vessel from electrical hazards. MI observed dead end electrical cable in pilot house IVO fire ax. 46 CFR 120.200(b)
2024-05-22 | 7917036 | Sector San Francisco | 971235 | Official Number (U.S.) | SAN FRANCISCO SPIRIT | Passenger Ship | UNITED STATES |  |  |  | 02 - Structural Conditions | 02108 - Electrical installations in general | 16 - Rectify deficiencies w/in 14 days | A lighting fixture must be installed as follows: Each lighting fixture and lampholder must be fixed. Light fixture in meat refrigerator was found dangling from electrical cable. 36 CFR 120.410(c)(1)
2024-05-22 | 7917393 | Sector Detroit | 278807 | Official Number (U.S.) | HON JAMES L OBERSTAR | Bulk Carrier | UNITED STATES |  |  |  | 13 - Propulsion and Auxiliary Machinery | 13101 - Propulsion main engine | 16 - Rectify deficiencies w/in 14 days | All engine installations shall be suitable for the intended service, and designed and constructed in conformance with subchapter F. Vessel Master made notification of a high temperature alarm on the turbocharger of the starboard engine with possible relation to a broken valve guide on the intake side of head #4.
2024-05-22 | 7916076 | Sector Southeast Alaska | 1303965 | Official Number (U.S.) | CHILKAT | Passenger Ship | UNITED STATES |  |  |  | 10 - Safety of Navigation | 10116 - Nautical publications | 50 - Rectify deficiencies w/in 30 days | As appropriate for the intended voyage, a vessel must carry adequate and up-to-date U.S. Coast Pilot or similar publication. Current edition of Coast Pilot not onboard for insp. Provide up-to-date Coast Pilot.
2024-05-22 | 7917036 | Sector San Francisco | 971235 | Official Number (U.S.) | SAN FRANCISCO SPIRIT | Passenger Ship | UNITED STATES |  |  |  | 02 - Structural Conditions | 02101 - Closing devices/watertight doors | 16 - Rectify deficiencies w/in 14 days | Each vessel must meet the applicable requirements in Subchapter S of this chapter: each opening in a watertight bulkhead must have a means to close it watertight. Marine inspector observed Class 2 watertight door at WTB between galley and refrigerator pantry (frame 20) with audible air leak into the galley indicating improper watertight seal. 46 CFR 177.13-1 Old T - 46 CFR 171.111 (a)
2024-05-22 | 7917036 | Sector San Francisco | 971235 | Official Number (U.S.) | SAN FRANCISCO SPIRIT | Passenger Ship | UNITED STATES |  |  |  | 07 - Fire Safety | 07103 - Division - decks, bulkheads and penetrations | 16 - Rectify deficiencies w/in 14 days | ...Where cable protection is carried through watertight decks or bulkheads, the installation shall be such that will insure the watertight integrity of the structure. MI observed cable penetration through watertight bulkhead at frame 20 IVO transducer power supply and penetration through watertight bulkhead at frame 32 that were not watertight.46 CFR 183.10-20(e)Old T
2024-05-22 | 7917036 | Sector San Francisco | 971235 | Official Number (U.S.) | SAN FRANCISCO SPIRIT | Passenger Ship | UNITED STATES |  |  |  | 02 - Structural Conditions | 02108 - Electrical installations in general | 16 - Rectify deficiencies w/in 14 days | Each connection to a conductor or terminal part of a conductor must be made within an enclosure and have either:(1) A pressure type connector on each conductor;(2) A solder lug on each conductor;(3) A splice made with a pressure type connector to a flexible lead or conductor; or(4) A splice that is soldered, brazed, or welded to a flexible lead or conductor. MI observed incorrect wire splice for waterbug alert system forward of frame 20 in bilge void below galley. 46 CFR 120.340(g)
2024-05-22 | 7917036 | Sector San Francisco | 971235 | Official Number (U.S.) | SAN FRANCISCO SPIRIT | Passenger Ship | UNITED STATES |  |  |  | 04 - Emergency Systems | 04103 - Emergency, lighting, batteries and switches | 16 - Rectify deficiencies w/in 14 days | ...The owner or managing operator shall be prepared to conduct tests and have the vessel ready for inspection of electrical equipment and systems, including the following: Operational test of all emergency electrical systems. During test of emergency lighting, emergency lights at exterior doors on main deck aft (port and starboard), FSD 5, FSD 9 were non operational. 46 CFR 115.806(h)
2024-05-22 | 7917036 | Sector San Francisco | 971235 | Official Number (U.S.) | SAN FRANCISCO SPIRIT | Passenger Ship | UNITED STATES |  |  |  | 09 - Working and Living Conditions | 09233 - Guards - fencing around dangerous machinery parts | 16 - Rectify deficiencies w/in 14 days | At each inspection for certification and at every other vessel inspection all observed unsafe practices, fire hazards, and other hazardous situations must be corrected and all required guards and protective devices must be in satisfactory condition. MI observed guard for galley ventilation IVO dishwasher unsecured and falling. 46 CFR 115.830
2024-05-22 | 7916912 | Sector Maryland-National Capital Region | 9481702 | IMO Number | STAR EVA | Bulk Carrier | LIBERIA |  |  | BUREAU VERITAS | 07 - Fire Safety | 07124 - Maintenance of Fire protection systems | 40 - Rectify deficiencies prior to next US port after sailing foreign | Fire protection systems and fire-fighting systems and appliances shall be maintained ready for use. PSCO observed that the aft most hyper mist nozzle over the #3 generator was not of a type listed in the water mist's manual. 74 SOLAS (2020) II-2/14.1.1
2024-05-22 | 7917671 | Marine Safety Unit Baton Rouge | 1020251 | Official Number (U.S.) | CHEM 250 | Barge | UNITED STATES |  |  |  | 01 - Certificates & Documentation | 01312 - Thickness measurement report | 705 - Other - as specified | An initial mid-body gauging survey must be accomplished no later than the next dry docking inspection after the mid body becomes 30 years old. Within 60 days of the vessel's required compliance date the owner or operator shall submit the survey gauging results to the OCMI. Company has provided mid-body survey gauging results, but has not provided the completed engineering analysis to the Coast Guard. Provide results of mid-body engineering analysis no later than 14 August 2024.
2024-05-22 | 7929969 | Sector Mobile | 1036763 | Official Number (U.S.) | CHEM 410 | Barge | UNITED STATES |  |  |  | 06 - Cargo Operations Including Equipment | 06199 - Other (cargo) | 16 - Rectify deficiencies w/in 14 days | Either a short length of suitable metallic or nonmetallic flexible tubing or hose or a loop of annealed copper tubing must be installed in the fuel-supply line at or near the engine to prevent damage by vibration. If nonmetallic flexible hose is used, it must meet the requirements of 46 CFR 56.60-25(b) for fuel service. Nonmetallic flexible hose must be in accordance with SAE J1942. Hoses installed for prime mover did not comply and must be replaced to comply with requirements. 46 CFR 50.70(b)(2)
2024-05-22 | 7916946 | Sector Miami | 9061289 | IMO Number | CARIBE LEGEND | General Dry Cargo Ship | ANTIGUA AND BARBUDA | BUREAU VERITAS | BUREAU VERITAS | BUREAU VERITAS | 13 - Propulsion and Auxiliary Machinery | 13101 - Propulsion main engine | 17 - Rectify deficiencies prior to departure | Under all sailing conditions, including maneuvering, the speed, direction of thrust and, if applicable,the pitch of the propeller shall be fully controllable from the navigation bridge. PSCO were notified that the throttle on the navigation bridge was not communicating with the CPP. 74 SOLAS CH II-1 Reg. 49 .1
2024-05-22 | 7903385 | Marine Safety Detachment St. Paul | 663354 | Official Number (U.S.) | GRAND DUCHESS | Passenger Ship | UNITED STATES |  |  |  | 99 - Other | 99101 - Other (Safety in general) | 50 - Rectify deficiencies w/in 30 days | Each vessel inspected and certificated under the provisions of this Subchapter (K) must, when any passengers are aboard during the tenure of the certificate, be in full compliance with the terms of the certificate. COI requires Senior Deckhand to be designated in writing by the vessel Master. Senior deckhands listed but not specifically designated by each credentialed officer employed as the vessel's master.
2024-05-22 | 7906222 | Sector St Petersburg | 1260196 | Official Number (U.S.) | FRAYED KNOT II | Passenger Ship | UNITED STATES |  |  |  | 05 - Radio Communications | 05112 - VHF EPIRB | 705 - Other - as specified | Each disposable EPIRB hydrostatic release must be marked with an expiration date of two years after the date on which the unit is installed. EPIRB hydrostatic release unit is not marked and possibly expired. Release unit to be replaced and properly marked. Vessel restricted to a Lakes, Bays and Sounds route. 46 CFR 185.740
2024-05-22 | 7906222 | Sector St Petersburg | 1260196 | Official Number (U.S.) | FRAYED KNOT II | Passenger Ship | UNITED STATES |  |  |  | 11 - Life Saving Appliances | 11117 - Lifebuoys incl. provision and disposition | 16 - Rectify deficiencies w/in 14 days | The life ring grab line shall be 3/8-inch diameter polyethylene, polypropylene, or other suitable buoyant type synthetic material having a minimum breaking strength of 1,350 pounds. The life ring grab line parted when pulled. Grab line or life ring to be replaced. 46 CFR 160.050-3(a)
2024-05-22 | 7917152 | Sector New York | 1262023 | Official Number (U.S.) | MANHATTAN II | Passenger Ship | UNITED STATES |  |  |  | 07 - Fire Safety | 07106 - Fire detection and alarm system | 705 - Other - as specified | The following spaces must be equipped with a fire detection and alarm system installed in accordance with 46 CFR... Capable of automatic discharge upon heat detector activation. Engine room has two heat detectors, AFT heat detectors was found damaged. 46 CFR 181.405 a
2024-05-22 | 7916705 | Sector San Diego | 1246882 | Official Number (U.S.) | PATRIOT | Passenger Ship | UNITED STATES |  |  |  | 13 - Propulsion and Auxiliary Machinery | 13199 - Other (machinery) | 16 - Rectify deficiencies w/in 14 days | An exposed hazard, such as gears or rotating machinery, must be properly protected by a cover, guard, or rail. MI found part of the guard was missing on the starboard main engine which exposed the gear of the alternator.
2024-05-22 | 7916922 | Sector Delaware Bay | 639911 | Official Number (U.S.) | FREEDOM | Passenger Ship | UNITED STATES |  |  |  | 11 - Life Saving Appliances | 11117 - Lifebuoys incl. provision and disposition | 16 - Rectify deficiencies w/in 14 days | Each life ring must be marked with Type II retroreflective material. Apply retro to all life rings on vessel. 46 CFR 122.604(i)
2024-05-22 | 7903398 | Marine Safety Detachment St. Paul | 502309 | Official Number (U.S.) | AFTON PRINCESS | Passenger Ship | UNITED STATES |  |  |  | 11 - Life Saving Appliances | 11117 - Lifebuoys incl. provision and disposition | 705 - Other - as specified | Each ring life buoy on a vessel must:(1) Be approved in accordance with § 160.050 in Subchapter Q of this chapter, or other standard specified by the Commandant, including, but not limited to, approval series 160.150 (SOLAS). 2 marine buoyant devices employed on vessel to satisfy the ring life buoy required complement are not approved in accordance with § 160.050. Resolve by 05 July 2024.
2024-05-22 | 7928880 | Sector Columbia River | ID4773Y | State Number | AMERICAN EAGLE | Passenger Ship | UNITED STATES |  |  |  | 07 - Fire Safety | 07117 - Jacketed high pressure lines and oil leakage alarm | 701 - Prior to carriage of passengers/cargo | Fuel oil (gas) sprayed out of the fuel line to the starboard engine when the engines started.
2024-05-22 | 7928880 | Sector Columbia River | ID4773Y | State Number | AMERICAN EAGLE | Passenger Ship | UNITED STATES |  |  |  | 13 - Propulsion and Auxiliary Machinery | 13101 - Propulsion main engine | 10 - Deficiency Rectified | Propulsion engine started when the Inspectors were testing the fume detector.
2024-05-22 | 7915514 | Sector Eastern Great Lakes | 976232 | Official Number (U.S.) | SAM PATCH | Passenger Ship | UNITED STATES |  |  |  | 99 - Other | 99101 - Other (Safety in general) | 16 - Rectify deficiencies w/in 14 days | Outfit first aid kit with the contents of 46 CFR 199.175(b)(10). 46 CFR 184.710
2024-05-22 | 7903385 | Marine Safety Detachment St. Paul | 663354 | Official Number (U.S.) | GRAND DUCHESS | Passenger Ship | UNITED STATES |  |  |  | 99 - Other | 99101 - Other (Safety in general) | 705 - Other - as specified | The station bill of a vessel of more than 65 feet in length, required to have more than four crew members, must set forth the special duties and duty station of each crew member for various emergencies. The station bill on board the vessel did not include or fully address for each crew member (list is from reg site): (1) The closing of (as applicable) hatches, airports, watertight doors, vents, scuppers, and valves for intake and discharge lines that penetrate the hull, the stopping of fans and ventilating systems, and the operating of all safety equipment; (2) The preparing and launching of survival craft and rescue boats (This content is NOT APPLICABLE, however, recommend content include duties for recovery of a person in water); (3) The extinguishing of fire; and (4) The mustering of passengers including the following: (i) Warning the passengers; (ii) Assembling the passengers and directing them to their appointed stations; and (iii) Keeping order in the passageways and stairways and generally controlling the movement of the passengers. Resolve by 05 July 2024.
2024-05-22 | 7916825 | OP location-Sector Honolulu Prevention Department- Wailuku | 1291526 | Official Number (U.S.) | TRILOGY I | Passenger Ship | UNITED STATES |  |  |  | 07 - Fire Safety | 07106 - Fire detection and alarm system | 50 - Rectify deficiencies w/in 30 days | All fiber reinforced plastic vessels constructed with general purpose resins must be fitted with a smoke activated fire detection system of an approved type installed in accordance with 76.27 in subchapter H of this chapter in accommodation spaces and service spaces. Vessel does not a have smoke activated fire detection system for required spaces. Provide smoke activated fire detection system and install to the satisfaction of the attending marine inspector. 46 CFR 177.410(c)(3)(ii)
2024-05-22 | 7903385 | Marine Safety Detachment St. Paul | 663354 | Official Number (U.S.) | GRAND DUCHESS | Passenger Ship | UNITED STATES |  |  |  | 07 - Fire Safety | 07110 - Fire fighting equipment and appliances | 50 - Rectify deficiencies w/in 30 days | Spanner wrenches must be provided for each fire hydrant required by this regulation. A sufficient number of spanner wrenches (one per hydrant) were not provided.
2024-05-22 | 7917338 | Sector Corpus Christi | 1197159 | Official Number (U.S.) | TEX | Towing Vessel | UNITED STATES |  |  |  | 07 - Fire Safety | 07114 - Remote Means of control (opening,pumps,ventilation,etc.) Machinery spaces | 705 - Other - as specified | To stop the flow of fuel in the event of a fire or break in the fuel line, a remote fuel shutoff valve must be fitted on any fuel line that supplies fuel directly to a propulsion engine or generator prime mover. The valve must be operable from a safe place outside the space where the valve is installed. The fuel shutoff valve was not operational. The vessel is authorized a one time transit to Bludworth Shipyard to effect repairs to the satisfaction of the TPO.
2024-05-22 | 7964313 | Sector Northern Great Lakes | 279677 | Official Number (U.S.) | POINTER | Passenger Ship | UNITED STATES |  |  |  | 04 - Emergency Systems | 04113 - Water level indicator | 60 - Rectify deficiencies prior to movement | Fwd bilge high water alarm is not operable.
2024-05-22 | 7964313 | Sector Northern Great Lakes | 279677 | Official Number (U.S.) | POINTER | Passenger Ship | UNITED STATES |  |  |  | 03 - Water/Weathertight Conditions | 03112 - Scuppers, inlets and discharges | 60 - Rectify deficiencies prior to movement | Found the valve on the fwd head sink fresh water intake cracked.
2024-05-22 | 7917338 | Sector Corpus Christi | 1197159 | Official Number (U.S.) | TEX | Towing Vessel | UNITED STATES |  |  |  | 13 - Propulsion and Auxiliary Machinery | 13104 - Bilge pumping arrangements | 10 - Deficiency Rectified | There must be an installed or portable bilge pump for emergency dewatering. Any portable pump must have sufficient hose length and pumping capability. All installed bilge piping must have a check/foot valve in each bilge suction that prevents unintended backflooding through bilge piping. The bilge pump did not operate as intended due to a end cap being on the suction side of the piping, blocking the pump from suction. The vessel removed the end cap and operated the bilge pump.
2024-05-22 | 7916076 | Sector Southeast Alaska | 1303965 | Official Number (U.S.) | CHILKAT | Passenger Ship | UNITED STATES |  |  |  | 01 - Certificates & Documentation | 01305 - Log-books/compulsory entries | 50 - Rectify deficiencies w/in 30 days | Vessel logs were not available for review at the time of inspection. Prepare/provide adequate logbook to CG Marine Inspector denoting required weekly and monthly checks IAW 46 CFR Subchapter T. 46 CFR 185.520, 46 CFR 185.524, 46 CFR 185.702, 46 CFR 176.810.
2024-05-22 | 7929969 | Sector Mobile | 1036763 | Official Number (U.S.) | CHEM 410 | Barge | UNITED STATES |  |  |  | 01 - Certificates & Documentation | 01199 - Other (certificates) | 701 - Prior to carriage of passengers/cargo | This part applies to barges subject to 46 CFR chapter I, subchapters D or O. Vessel owners or operators must ensure their vessels are operating in compliance with this part. Barge currently being used to carry water and was cleaned and gas free'd prior to current use but was dropped from security plan, therefore is prohibited from carrying cargoes listed on CAA until it is compliance with 33 CFR part 104. 33 CFR 104.105(a)(8) 33 CFR 104.115
2024-05-22 | 7916076 | Sector Southeast Alaska | 1303965 | Official Number (U.S.) | CHILKAT | Passenger Ship | UNITED STATES |  |  |  | 09 - Working and Living Conditions | 09112 - Medical Equipment | 50 - Rectify deficiencies w/in 30 days | If the first-aid outfit contains expiry-dated items, the date of expiry shall be marked on the outside of the waterproof container, or visible through the container. Expiration dates were not listed on the outside of the first-aid kit. Provide expiration dates.
2024-05-22 | 7917154 | Sector Detroit | 564002 | Official Number (U.S.) | SAM LAUD | Bulk Carrier | UNITED STATES | AMERICAN BUREAU OF SHIPPING |  |  | 01 - Certificates & Documentation | 01209 - Manning specified by the minimum safe manning doc | 705 - Other - as specified | Vessel Master notified Sector Detroit OCMI of consensual crew shortage of a third engineer. Master shall ensure a 3-watch system is maintained and work/rest requirements are met. Master attests to be sufficiently manned, that a 3-watch system will be maintained, and that work/rest requirements will be met. Prior to 5/30/2024 with a tentative port schedule of Waukegan, IL, a replacement with the same or greater credential of a 3rd engineer shall be found for the vacancy. If no replacement is found prior, the master must provide notification to the cognizant OCMI and resubmit the District 09, Temporary Manning Request Checklist: D9-WI-DOM-009(01)-F(01). 46 CFR 15.515(a)
2024-05-22 | 7903385 | Marine Safety Detachment St. Paul | 663354 | Official Number (U.S.) | GRAND DUCHESS | Passenger Ship | UNITED STATES |  |  |  | 09 - Working and Living Conditions | 09204 - Safe means of access | 705 - Other - as specified | IAW 46 CFR 116.115 vessel is authorized to meet regulations applicable to the vessel on March 10, 1996. On passenger decks of vessels engaged in an excursion type operation, rails shall be at least 42 inches high. The space below the rail shall be fitted with bulwarks, chain link fencing, wire mesh, or the equivalent. Space below rail was not fitted with an bulwarks, chain link fencing, wire mesh, or equivalent. Resolve by 05 July 2024.
2024-05-22 | 7906000 | Sector New York | 1218803 | Official Number (U.S.) | CIRCLE LINE BROOKLYN | Passenger Ship | UNITED STATES |  |  |  | 07 - Fire Safety | 07199 - Other (fire safety) | 705 - Other - as specified | "Galley (9) means a space containing appliances with cooking surfaces that may exceed 121 C (250 F) such as ovens, griddles, and deep fat fryers." MI observed cooking appliance in concession space that exceeds 250 F. Vessel must remove cooking equipment from that space within 7 days. 46 CFR 114.400 (b)
2024-05-22 | 7923018 | Sector Key West | 652255 | Official Number (U.S.) | GYPSY WIND | Passenger Ship | UNITED STATES |  |  |  | 01 - Certificates & Documentation | 01199 - Other (certificates) | 50 - Rectify deficiencies w/in 30 days | Provide a Valid state Certificate.
2024-05-22 | 7922059 | Sector Western Alaska and U.S. Arctic | 567411 | Official Number (U.S.) | MICHELLE ADELE | Barge | UNITED STATES |  |  |  | 01 - Certificates & Documentation | 01326 - Stability Information Booklet | 50 - Rectify deficiencies w/in 30 days | Subpart E of 46 CFR 28 applies to each commercial industry vessel which is 79 feet or more in length that is not required to be issued a load line and has undergone a major conversion started on or after September 15, 1991. Vessel does not have stability instructions on file that demonstrates compliance with Subpart E developed by a qualified individual. 46 CFR 28 Subpart E - 28.500 and 28.530
2024-05-22 | 7922059 | Sector Western Alaska and U.S. Arctic | 567411 | Official Number (U.S.) | MICHELLE ADELE | Barge | UNITED STATES |  |  |  | 01 - Certificates & Documentation | CG001 - Certificate of Inspection (COI) | 705 - Other - as specified | Fish tenders are subject to inspection under 46 USC Part B unless the vessel is not more than 500 gross tons measured under 14502 (GRT) or an alternative tonnage measurement under 14302 (ITC). Vessel owner must submit either: (1) proposal for achieving compliance with 46 CFR Subchapter I (to include submission of plans for MSC review, drydock/internal structure examinations, and inspection for certification), or (2) official measurement under section 14502 (GRT) noting a tonnage of less than 500 GRT after completion of the 2024 Bristol Bay operating season. 46 USC 3301(11) and 46 USC 3302(c)(2)
2024-05-22 | 7917239 | Marine Safety Unit Portsmouth | 1321557 | Official Number (U.S.) | DECISIVE | Miscellaneous Vessel | UNITED STATES |  |  |  | 07 - Fire Safety | 07113 - Fire pumps and its pipes | 17 - Rectify deficiencies prior to departure | Emergency fire pump did not provide proper pressure when activated.
2024-05-22 | 7921834 | Sector Puget Sound | 1055060 | Official Number (U.S.) | OLYMPIC STAR | Passenger Ship | UNITED STATES |  |  |  | 11 - Life Saving Appliances | 11129 - Operational readiness of lifesaving appliances | 16 - Rectify deficiencies w/in 14 days | 46 CFR 185.702(b); The owner or managing operator shall make sure that maintenance is carried our in accordance with the instructions required. Life floats found with deteriorated exteriors requiring patching per manfacture's guidance.
2024-05-22 | 7923017 | Sector Key West | 549769 | Official Number (U.S.) | NICKEL | Passenger Ship | UNITED STATES |  |  |  | 11 - Life Saving Appliances | 11118 - Lifejackets incl. provision and disposition | 50 - Rectify deficiencies w/in 30 days | Provide 09 USCG approved type 1 PFDs
2024-05-22 | 7921834 | Sector Puget Sound | 1055060 | Official Number (U.S.) | OLYMPIC STAR | Passenger Ship | UNITED STATES |  |  |  | 09 - Working and Living Conditions | 09209 - Electrical | 16 - Rectify deficiencies w/in 14 days | 46 CFR 183.220(d); All electrical equipment and circuits must be clearly marked and identified. Distribution panel had improperly labeled circuits identifying some as spare while in use. Must be updated to reflect current arrangement.
2024-05-22 | 7923018 | Sector Key West | 652255 | Official Number (U.S.) | GYPSY WIND | Passenger Ship | UNITED STATES |  |  |  | 99 - Other | 99101 - Other (Safety in general) | 50 - Rectify deficiencies w/in 30 days | Provide a valid rigging inspection.
2024-05-22 | 7923018 | Sector Key West | 652255 | Official Number (U.S.) | GYPSY WIND | Passenger Ship | UNITED STATES |  |  |  | 07 - Fire Safety | 07199 - Other (fire safety) | 50 - Rectify deficiencies w/in 30 days | Remove or cap all dead end wires in the engine room not in use.
2024-05-22 | 7921834 | Sector Puget Sound | 1055060 | Official Number (U.S.) | OLYMPIC STAR | Passenger Ship | UNITED STATES |  |  |  | 02 - Structural Conditions | 02108 - Electrical installations in general | 50 - Rectify deficiencies w/in 30 days | The owner or managing operator shall submit drawings, sketches, or written specifications describing the details of any proposed alterations to the coginzant OCMI. Vessel installed new A/C unit on a previously listed spare curcuit. Vessel shall submit the required drawings/specifications as mandated by the MSC plan review guides.
2024-05-22 | 7916920 | Sector Jacksonville | 506731 | Official Number (U.S.) | J HENRY BLOUNT | Towing Vessel | UNITED STATES |  |  |  | 04 - Emergency Systems | 04103 - Emergency, lighting, batteries and switches | 16 - Rectify deficiencies w/in 14 days | Emergency lighting must be provided for all internal crew working and living areas. Emergency light in the berthing area did not illuminate when the test button was depressed.
2024-05-22 | 7923018 | Sector Key West | 652255 | Official Number (U.S.) | GYPSY WIND | Passenger Ship | UNITED STATES |  |  |  | 11 - Life Saving Appliances | 11118 - Lifejackets incl. provision and disposition | 50 - Rectify deficiencies w/in 30 days | Provide 06 valid type one PFDs.
2024-05-22 | 7921653 | Sector Eastern Great Lakes | 603032 | Official Number (U.S.) | LOCKVIEW IV | Passenger Ship | UNITED STATES |  |  |  | 01 - Certificates & Documentation | CG001 - Certificate of Inspection (COI) | 701 - Prior to carriage of passengers/cargo | Vessel's drydock due date passed. Complete dry dock or approved extension prior to operation.
2024-05-22 | 7917320 | Sector San Francisco | 1053103 | Official Number (U.S.) | MARE ISLAND | Passenger Ship | UNITED STATES |  |  |  | 10 - Safety of Navigation | 10199 - Other (navigation) | 60 - Rectify deficiencies prior to movement | At each initial and subsequent inspection for certification the owner or managing operator shall be prepared to test the steering systems of the vessel and make them available for inspection to the extent necessary to determine that they are in suitable condition and fit for the service intended. Vessel's hydraulic line for the reverse bucket of the jet drive system is damaged and leaking hydraulic oil into the environment during operation. Vessel to repair to the satisfaction of the cognizant OCMI. 46 CFR 115.814
2024-05-22 | 7916923 | Sector Charleston | 1065655 | Official Number (U.S.) | 18701 | Barge | UNITED STATES |  |  |  | 14 - Pollution Prevention | 14120 - Load, unload & clean proc. for cargo sp.(tankers) | 10 - Deficiency Rectified | The operator of a vessel with a capacity of 250 or more barrels of oil, shall provide transfer procedures that meet the requirements of part 156 of this chapter for transferring-- to or from a vessel. The transfer procedures did not list how to strip piping and hoses using compressed air.
2024-05-22 | 7903398 | Marine Safety Detachment St. Paul | 502309 | Official Number (U.S.) | AFTON PRINCESS | Passenger Ship | UNITED STATES |  |  |  | 07 - Fire Safety | 07110 - Fire fighting equipment and appliances | 50 - Rectify deficiencies w/in 30 days | Spanner wrenches must be provided where a 1.5 inch diameter fire hose is required by 181.320(b). A sufficient number of spanner wrenches (1 per hydrant) were not provided.
2024-05-22 | 7917279 | Sector Houston/Galveston | 1225745 | Official Number (U.S.) | WIDGEON | Towing Vessel | UNITED STATES |  |  |  | 07 - Fire Safety | 07113 - Fire pumps and its pipes | 17 - Rectify deficiencies prior to departure | A fixed fire pump must be capable of delivering water simultaneously from the two highest hydrants, or from both branches of the fitting if the highest hydrant has a Siamese fitting, at a pitot-tube pressure of at least 344 kilopascals (kPa) (50 pounds per square inch (psi)), and a flow rate of at least 300 liters per minute (lpm) (80 gallons per minute (gpm)). MI observed the fire pump was found to be non-operational and failed to meet the regulatory pressure requirements due to electrical faults of the motor controller. 46 CFR 142.325(a)(1)
2024-05-22 | 7917416 | Sector Puget Sound | 639283 | Official Number (U.S.) | WALDO | Towing Vessel | UNITED STATES |  |  |  | 08 - Alarms | 08103 - Fire alarm | 705 - Other - as specified | Machinery and electrical systems must be designed and maintained to provide for safe operation of the towing vessel and safety of persons onboard under normal and emergency conditions. Fire alarm strobe light housing in engine room is damaged and exposes wiring. 46 CFR 143.205(a) 705c - Prior to operations.
2024-05-22 | 7915931 | Marine Safety Detachment Homer | 590466 | Official Number (U.S.) | IRISH | Passenger Ship | UNITED STATES |  |  |  | 10 - Safety of Navigation | 10109 - Lights, shapes, sound-signals | 16 - Rectify deficiencies w/in 14 days | Prove proper operation of stern light. Vessel restricted to daylight voyages only.
2024-05-22 | 7917416 | Sector Puget Sound | 639283 | Official Number (U.S.) | WALDO | Towing Vessel | UNITED STATES |  |  |  | 07 - Fire Safety | 07199 - Other (fire safety) | 705 - Other - as specified | Each towing vessel must be maintained and operated so as to minimize fire hazards. Fuel filters on both generators and both mains have unshielded plastic bowls. 46 CFR 144.405 705c - Prior to operations.
2024-05-22 | 7917309 | Sector Delaware Bay | 578309 | Official Number (U.S.) | MISS CHRIS | Passenger Ship | UNITED STATES |  |  |  | 02 - Structural Conditions | 02113 - Hull - cracking | 50 - Rectify deficiencies w/in 30 days | At each initial and subsequent inspection for certification of a vessel, the owner or managing operator shall be prepared to conduct tests and have the vessel ready for inspections of the hull structure and its appurtenances. Vessel has cracked gusset in the bilge two frames aft of the collision bulkhead. Repair to satisfaction of Marine Inspector (MI). Provide repair proposal prior to commencing work.
2024-05-22 | 7915689 | Sector Boston | 670746 | Official Number (U.S.) | YANKEE CLIPPER | Passenger Ship | UNITED STATES |  |  |  | 07 - Fire Safety | 07101 - Fire prevention structural integrity | 16 - Rectify deficiencies w/in 14 days | Vapor barriers must be provided where insulation of any type is used in spaces where flammable and combustible liquids or vapors are present, such as machinery spaces and paint lockers. The fuel tank compartment (which is protected by a fix fire fighting system) to mid-ship void space allows the atmosphere between the two spaces to be share through an opening. A seal/fire stop must be installed. 46 CFR 177.405(e)
2024-05-22 | 7915689 | Sector Boston | 670746 | Official Number (U.S.) | YANKEE CLIPPER | Passenger Ship | UNITED STATES |  |  |  | 01 - Certificates & Documentation | CG003 - USCG Certificate of Documentation (COD) | 16 - Rectify deficiencies w/in 14 days | The person in command of a documented vessel must have on board that vessel the original Certificate of Documentation currently in effect for that vessel. Was not on board during COI Renewal inspection, but verified that owner has valid COD (expires 31MAR2025) through MISLE. 46 CFR 67.3143(a)
2024-05-22 | 7915689 | Sector Boston | 670746 | Official Number (U.S.) | YANKEE CLIPPER | Passenger Ship | UNITED STATES |  |  |  | 11 - Life Saving Appliances | 11131 - On board training and instructions | 16 - Rectify deficiencies w/in 14 days | The master and crew of a vessel will be familiar with the content of and have mounted at the operating station, emergency instructions containing the actions to be taken in the event of fire, heavy weather, or man overboard conditions. Emergency instruction was not posted during COI Renewal inspection, must post. 46 CFR 185.510(a)
2024-05-22 | 7915689 | Sector Boston | 670746 | Official Number (U.S.) | YANKEE CLIPPER | Passenger Ship | UNITED STATES |  |  |  | 11 - Life Saving Appliances | 11112 - Launching arrangements for survival craft | 16 - Rectify deficiencies w/in 14 days | Each link certified by the manufacturer to meet the requirements of this subpart must have a corrosion resistant, waterproof tag attached to it that has the following information on it. Newly installed IBA's was missing its float-free linkage tag, must provide tag. 46 CFR 160.073-20
2024-05-22 | 7915689 | Sector Boston | 670746 | Official Number (U.S.) | YANKEE CLIPPER | Passenger Ship | UNITED STATES |  |  |  | 07 - Fire Safety | 07199 - Other (fire safety) | 16 - Rectify deficiencies w/in 14 days | A flammable vapor detection system required by § 182.410(c) must meet UL 1110 or be approved by an independent laboratory. Owner/Operator to provide proof vessel's flammable vapor detection system meets UL requirement. 46 CFR 182.480(a)
2024-05-22 | 7915689 | Sector Boston | 670746 | Official Number (U.S.) | YANKEE CLIPPER | Passenger Ship | UNITED STATES |  |  |  | 07 - Fire Safety | 07199 - Other (fire safety) | 16 - Rectify deficiencies w/in 14 days | Procedures for checking the proper operation of a flammable vapor detection system must be posted at the primary operating station. The system must be self-monitoring and include a ground fault indication alarm. Procedures not posted at primary operation station, must be post. 46 CFR 182.480(b)
2024-05-22 | 7789785 | Sector Los Angeles/Long Beach | 699506 | Official Number (U.S.) | THUNDERBIRD | Passenger Ship | UNITED STATES |  |  |  | 07 - Fire Safety | 07199 - Other (fire safety) | 16 - Rectify deficiencies w/in 14 days | Covered metal trash containers shall be provided in lounge areas and the spaces shall be maintained to minimize fire and safety hazards and to preserve sanitary conditions. General use plastic trash cans were found in lounge areas (Passenger berthing area), remove or provide metal trash cans. 46 CFR 177.30-7(d)
2024-05-22 | 7922059 | Sector Western Alaska and U.S. Arctic | 567411 | Official Number (U.S.) | MICHELLE ADELE | Barge | UNITED STATES |  |  |  | 01 - Certificates & Documentation | 01199 - Other (certificates) | 705 - Other - as specified | Any vessel over 300 gross tons using the navigable waters of the United States or any port or other place subject to the jurisdiction of the United States, including any such vessel using a deepwater port or other offshore facility subject to the jurisdiction of the United States, must apply for and ensure the vessel is covered at all times by a current COFR, by complying with the requirements and procedures set forth in this subpart, including the reporting requirements in 33 CFR 138.150. Provide proof of COFR coverage prior to the start of the 2024 Bristol Bay operating season. 33 CFR 138.20 & 33 CFR 138.40(b)
2024-05-22 | 7917452 | Sector Delaware Bay | 591991 | Official Number (U.S.) | OCEAN EXPLORER | Passenger Ship | UNITED STATES |  |  |  | 11 - Life Saving Appliances | 11117 - Lifebuoys incl. provision and disposition | 10 - Deficiency Rectified | Each ring life buoy must be marked with Type II retroreflective material approved in accordance with 46 CFR 164. The arrangement of the retroreflective material applied after March 11, 1996, must be as specified by IMO Resolution A.658(16).The attending marine inspector identified all three ring bouys had degraded retro reflective tape. Attach retro reflective tape to the ring bouy as specified.
2024-05-22 | 7916022 | Sector Southeast Alaska | 1325552 | Official Number (U.S.) | FANSHAW | Passenger Ship | UNITED STATES |  |  |  | 10 - Safety of Navigation | 10116 - Nautical publications | 50 - Rectify deficiencies w/in 30 days | As appropriate for the intended voyage, a vessel must carry adequate and up-to-date U.S. Coast Pilot or similar publication. Coast Pilot not onboard for insp. Provide up-to-date Coast Pilot.
2024-05-22 | 7917416 | Sector Puget Sound | 639283 | Official Number (U.S.) | WALDO | Towing Vessel | UNITED STATES |  |  |  | 09 - Working and Living Conditions | 09217 - Warning notices | 705 - Other - as specified | Each escape hatch and emergency exit used as means of escape must be marked on both sides in clearly legible letters at least 50 millimeters (2 inches) high: “EMERGENCY EXIT, KEEP CLEAR." Engine room escape hatch is not labeled on the aft deck. 46 CFR 144.160 705c - Prior to operations.
2024-05-22 | 7917475 | Sector San Francisco | 658479 | Official Number (U.S.) | CAPE ORLANDO | Ro-Ro Cargo Ship | UNITED STATES |  |  |  | 01 - Certificates & Documentation | 01210 - Certificate for medical first aid | 50 - Rectify deficiencies w/in 30 days | Every person designated to take charge of medical care onboard vessels subject to the STCW Convention must hold an MMD or MMC endorsed as person in charge of medical care. The Chief Mate was found without the appropriate PIC medical care endorsement. 46 CFR 15.404(i)
2024-05-22 | 7899393 | Marine Safety Unit Paducah | 536341 | Official Number (U.S.) | PEGGY BEA | Barge | UNITED STATES |  |  |  | 13 - Propulsion and Auxiliary Machinery | 13104 - Bilge pumping arrangements | 701 - Prior to carriage of passengers/cargo | Bessel required to have bilge pump. Bilge pump not able to take suction from voids. Make repairs, demonstrate proper operation,
2024-05-22 | 7915917 | Marine Safety Detachment Homer | 548428 | Official Number (U.S.) | STORMBIRD | Passenger Ship | UNITED STATES |  |  |  | 03 - Water/Weathertight Conditions | 03103 - Railing, gangway, walkway and means for safe passage | 705 - Other - as specified | Provide a plan to restore structure of transom gunwale to the OCMI prior to next drydock for credit.
2024-05-22 | 7923018 | Sector Key West | 652255 | Official Number (U.S.) | GYPSY WIND | Passenger Ship | UNITED STATES |  |  |  | 02 - Structural Conditions | 02120 - Marking of IMO number | 50 - Rectify deficiencies w/in 30 days | Add NO. to the marked official numbers
2024-05-22 | 7916022 | Sector Southeast Alaska | 1325552 | Official Number (U.S.) | FANSHAW | Passenger Ship | UNITED STATES |  |  |  | 09 - Working and Living Conditions | 09112 - Medical Equipment | 50 - Rectify deficiencies w/in 30 days | If the first-aid outfit contains expiry-dated items, the date of expiry shall be marked on the outside of the waterproof container, or visible through the container. Expiration dates were not listed on the outside of the first-aid kit. Provide expiration dates.
2024-05-22 | 7923018 | Sector Key West | 652255 | Official Number (U.S.) | GYPSY WIND | Passenger Ship | UNITED STATES |  |  |  | 99 - Other | 99101 - Other (Safety in general) | 50 - Rectify deficiencies w/in 30 days | Improve the general condition of the deck rails, see list.
2024-05-22 | 7917464 | Marine Safety Unit Lake Charles | 9877341 | IMO Number | MINERVA CHIOS | Tank Ship | MALTA |  | DNV | DNV | 02 - Structural Conditions | 02106 - Hull damage impairing seaworthiness | 17 - Rectify deficiencies prior to departure | A gas carrier shall comply with the requirements of the International Gas Carrier Code. The condition of the ship and its equipment shall be maintained to conform to the provisions of the Code and to ensure that the ship will remain fit to proceed to sea without danger to the ship of persons onboard or without presenting an unreasonable threat to of harm to the marine environment. On the transit into Lake Charles, the pilots note a hole in the bulbous bow that had water leaking out. A class report and corrective action plan is rquire before cargo ops and departure from Lake Charles.
2024-05-22 | 7916603 | Detached Duty Office Grand Haven | MC5165TH | State Number | LINDY LOU | Passenger Ship | UNITED STATES |  |  |  | 08 - Alarms | 08199 - Other (alarms) | 10 - Deficiency Rectified | Vsls 26+ ft must be provided bilge suction in each watertight compartment with a visual & audible bilge alarm at the op station. Bilge alarm & pump not op. Corrected-on-the-spot.
2024-05-22 | 7918398 | Sector Northern New England | 920742 | Official Number (U.S.) | MACHIGONNE II | Passenger Ship | UNITED STATES |  |  |  | 07 - Fire Safety | 07110 - Fire fighting equipment and appliances |  | Aft stbd fire hose could not be connected to other hoses. REpair/ replace as necessary.
2024-05-22 | 7916156 | Marine Safety Detachment Panama City | 965639 | Official Number (U.S.) | BACKDOWN 2 | Passenger Ship | UNITED STATES |  |  |  | 09 - Working and Living Conditions | 09209 - Electrical | 50 - Rectify deficiencies w/in 30 days | Inspect electrical systems. Battery charger was not hardwired.
2024-05-22 | 7917475 | Sector San Francisco | 658479 | Official Number (U.S.) | CAPE ORLANDO | Ro-Ro Cargo Ship | UNITED STATES |  |  |  | 99 - Other | 99101 - Other (Safety in general) | 50 - Rectify deficiencies w/in 30 days | The condition of the ship and its equipment shall be maintained to conform with the provisions of the present regulations to ensure that the ship in all respects will remain fit to proceed to sea without danger to the ship or persons on board. Mooring line installed on port after spring winch found to be in unserviceable condition. 74 SOLAS (20) I/11
2024-05-22 | 7916022 | Sector Southeast Alaska | 1325552 | Official Number (U.S.) | FANSHAW | Passenger Ship | UNITED STATES |  |  |  | 05 - Radio Communications | 05111 - Satellite EPIRB 406MHz/1.6GHz | 50 - Rectify deficiencies w/in 30 days | Each disposable hydrostatic release unit (HRU) must be marked with an expiration date of two years after the date of which the unit is installed. HRU was marked with an expiration date of four years after the manufacturer date. Remark EPIRB HRU with correct expiration date.
2024-05-22 | 7899387 | Marine Safety Unit Paducah | 536340 | Official Number (U.S.) | CAPT JOHN | Towing Vessel | UNITED STATES |  |  |  | 08 - Alarms | 08101 - General alarm | 16 - Rectify deficiencies w/in 14 days | General alarm sign is required in the engine room. No general alarm sign as required. Install sign per 46 CFR 143.235.
2024-05-22 | 7916734 | Sector Columbia River | 590036 | Official Number (U.S.) | GRACIE K | Passenger Ship | UNITED STATES |  |  |  | 01 - Certificates & Documentation | 01199 - Other (certificates) | 50 - Rectify deficiencies w/in 30 days | Stations in the maritime service must be licensed by the FCC either individually or by fleet. Marine inspector observed that vessel did not have current station license. 47 CFR 80.13(a)
2024-05-22 | 7916022 | Sector Southeast Alaska | 1325552 | Official Number (U.S.) | FANSHAW | Passenger Ship | UNITED STATES |  |  |  | 01 - Certificates & Documentation | 01305 - Log-books/compulsory entries | 10 - Deficiency Rectified | Each survival craft must be visually inspected weekly to ensure its readiness for use. Each survival craft must be inspected monthly, using the manufacturer's instructions to make sure it is complete and in good order. Monthly and weekly survival craft inspections were not captured in the 2024 vessel logbook.
2024-05-22 | 7922059 | Sector Western Alaska and U.S. Arctic | 567411 | Official Number (U.S.) | MICHELLE ADELE | Barge | UNITED STATES |  |  |  | 01 - Certificates & Documentation | 01199 - Other (certificates) | 705 - Other - as specified | The Coast Guard shall examine at dockside a vessel that operates with more than 16 individuals on board at least once every 5 years, but may require and exam at dockside every 2 years for vessels at least 50 feet overall in length, built before July 1, 2013, and 25 years of age or older. Vessel has not been examined for compliance with 46 CFR Subchapter C since 1995. Make vessel available for examination prior to 2024 Bristol Bay operating season when back in the water and prepared. 46 USC 5402(f)
2024-05-22 | 7923017 | Sector Key West | 549769 | Official Number (U.S.) | NICKEL | Passenger Ship | UNITED STATES |  |  |  | 99 - Other | 99101 - Other (Safety in general) | 50 - Rectify deficiencies w/in 30 days | Pass a LPG leak down test.
2024-05-22 | 7923017 | Sector Key West | 549769 | Official Number (U.S.) | NICKEL | Passenger Ship | UNITED STATES |  |  |  | 99 - Other | 99101 - Other (Safety in general) | 50 - Rectify deficiencies w/in 30 days | Provide a valid and working LPG pressure gauge.
2024-05-22 | 7923017 | Sector Key West | 549769 | Official Number (U.S.) | NICKEL | Passenger Ship | UNITED STATES |  |  |  | 99 - Other | 99101 - Other (Safety in general) | 50 - Rectify deficiencies w/in 30 days | Provide a valid rigging inspection
2024-05-22 | 7899387 | Marine Safety Unit Paducah | 536340 | Official Number (U.S.) | CAPT JOHN | Towing Vessel | UNITED STATES |  |  |  | 07 - Fire Safety | 07126 - Oil accumulation in engine room | 16 - Rectify deficiencies w/in 14 days | Bilge should be kept free of oil. Too musch oil in engine room bilge. Remove oil.
2024-05-22 | 7917475 | Sector San Francisco | 658479 | Official Number (U.S.) | CAPE ORLANDO | Ro-Ro Cargo Ship | UNITED STATES |  |  |  | 07 - Fire Safety | 07103 - Division - decks, bulkheads and penetrations | 50 - Rectify deficiencies w/in 30 days | Control stations shall be separated from the remainder of the ship by ‘A’ Class bulkheads and decks. 02 multicable penetrations (MCT’s) on the navigation bridge were found to be improperly sealed (forward bulkhead of radio room; starboard bridge console). 60 SOLAS II/44
2024-05-22 | 7917257 | Sector Columbia River | 593056 | Official Number (U.S.) | TRIUMPH IV | Passenger Ship | UNITED STATES |  |  |  | 02 - Structural Conditions | 02113 - Hull - cracking | 701 - Prior to carriage of passengers/cargo | 46 CFR 176.600(d) - Whenever damage or deterioration to hull plating or structural members that may affect the seaworthiness of a vessel is discovered or suspected, the cognizant OCMI may conduct an internal structural examination...and may require the vessel...to effect permanent repairs. Bottom shell in the steering space is fractured approximately 6" in length just port of centerline and just aft of the fuel tank propagating out of the fillet weld attachment of the transverse bracket. The bracket weld attachment to the inboard bottom longitudinal is also fractured. Provide repair proposal and conduct repairs to the satisfaction of the attending marine inspector.
2024-05-22 | 7899393 | Marine Safety Unit Paducah | 536341 | Official Number (U.S.) | PEGGY BEA | Barge | UNITED STATES |  |  |  | 07 - Fire Safety | 07113 - Fire pumps and its pipes | 701 - Prior to carriage of passengers/cargo | Vessel required to have a fire pump. Fire pump broke during test. Repair fire pump, demonstrate proper operation.
2024-05-22 | 7915514 | Sector Eastern Great Lakes | 976232 | Official Number (U.S.) | SAM PATCH | Passenger Ship | UNITED STATES |  |  |  | 01 - Certificates & Documentation | CG003 - USCG Certificate of Documentation (COD) | 50 - Rectify deficiencies w/in 30 days | Certificate of Documentation is expired. Objective evidence of renewal application submission was provided to marine inspector. Provide a copy of the COD to attending CG Marine Inspector upon receipt. 46 CFR 67
2024-05-22 | 7915514 | Sector Eastern Great Lakes | 976232 | Official Number (U.S.) | SAM PATCH | Passenger Ship | UNITED STATES |  |  |  | 99 - Other | 99101 - Other (Safety in general) | 16 - Rectify deficiencies w/in 14 days | Conduct and log man overboard, fire, and abandon ship drills with newly reported crewmembers and every 3 months. Provide Coast Guard Marine Inspector objective evidence (log book) of drills conducted. 46 CFR 185.420& 46 CFR 185.520& 46 CFR 185.524
2024-05-22 | 7915514 | Sector Eastern Great Lakes | 976232 | Official Number (U.S.) | SAM PATCH | Passenger Ship | UNITED STATES |  |  |  | 11 - Life Saving Appliances | 11129 - Operational readiness of lifesaving appliances | 16 - Rectify deficiencies w/in 14 days | Label life jacket stowage under embarkation ladder on starboard side to the satisfaction of attending Coast Guard Marine Inspector. 46 CFR 185.604(f)
2024-05-22 | 7917464 | Marine Safety Unit Lake Charles | 9877341 | IMO Number | MINERVA CHIOS | Tank Ship | MALTA |  | DNV | DNV | 02 - Structural Conditions | 02113 - Hull - cracking | 40 - Rectify deficiencies prior to next US port after sailing foreign | The condition of the ship and its equipment shall be maintained to conform with the provisions of the code and to ensure that the ship will remain fit to proceed to sea without danger to the ship or persons on board or without presenting an unreasonable threat or harm to the marine environment. A hole was reported just above the bulbous bow that had been leaking out. A class report was received stating it would not effect the stability of the vessel and will be repaired at a later date. Make repairs to the satisfaction of Class.
2024-05-23 | 7917594 | Marine Safety Detachment American Samoa | 9940007 | IMO Number | LADY SAMOA IV | Passenger Ship | SAMOA | NIPPON KAIJI KYOKAI | SAMOA | SAMOA | 11 - Life Saving Appliances | 11101 - Lifeboats | 50 - Rectify deficiencies w/in 30 days | Before the ship leaves port and at all times during the voyage, all lifesaving appliances shall be in working order and ready for immediate use. Port lifeboat found unable to start. Passenger count reduced by 50. Max persons onboard is 247. 74SOLAS(20)III/20.2, CODE 50BC
2024-05-23 | 7917889 | Marine Safety Detachment Nags Head | 1244483 | Official Number (U.S.) | HIGH MAINTENANCE | Passenger Ship | UNITED STATES |  |  |  | 01 - Certificates & Documentation | 01199 - Other (certificates) | 50 - Rectify deficiencies w/in 30 days | Vessel must have a valid FCC Radiotelephony Certificate. The certificate on board was expired.
2024-05-23 | 7917634 | Sector Delaware Bay | 1189655 | Official Number (U.S.) | B 202 | Barge | UNITED STATES |  |  |  | 13 - Propulsion and Auxiliary Machinery | 13108 - Operation of machinery | 10 - Deficiency Rectified | The requirements of § 58.10-5 (a), (c), and (d) shall apply to diesel engine installations. MI found unapproved Inverter and High Out put alternator installed on the #1 cargo pump prime mover. MI witnessed the removal of the inverter from the ship.
2024-05-23 | 7917634 | Sector Delaware Bay | 1189655 | Official Number (U.S.) | B 202 | Barge | UNITED STATES |  |  |  | 06 - Cargo Operations Including Equipment | 06109 - Loading instrument | 50 - Rectify deficiencies w/in 30 days | oil or hazardous material from each container or enclosed deck area without discharging the oil or hazardous material into the water; and (3) A mechanical means of closing each drain and scupper in the container or enclosed deck area required by this section. MI found the forward containment full with inoperable valves. Replace valves and empty conatianment. Replace valves and clean containment area.
2024-05-23 | 7869193 | Marine Safety Unit Belfast | 907086 | Official Number (U.S.) | ISLANDER | Passenger Ship | UNITED STATES |  |  |  | 07 - Fire Safety | 07109 - Fixed fire extinguishing installation | 701 - Prior to carriage of passengers/cargo | A device must be provided to automatically shut down power ventilation serving the protected space and engines that draw intake air from the protected space prior to release of the extinguishing agent into the space. When testing the Fireboy system, only the port engine would shut down from the simulated activation of the agent. Vessel must provide proof that the system is functioning as it should prior to the carriage of passengers. 46 CFR 181.410(b)(10)
2024-05-23 | 7916222 | Sector Southeastern New England | 9465370 | IMO Number | GRANDE TOGO | Ro-Ro Cargo Ship | ITALY |  | ITALY | ITALY | 11 - Life Saving Appliances | 11129 - Operational readiness of lifesaving appliances | 10 - Deficiency Rectified | Before the ship leaves port and at all times during the voyage, all life saving appliances shall be in working order and ready for immediate use. As indicated in deficiency #3, Lifejacket and Immersion Suit container was locked. Crew removed the pad lock.
2024-05-23 | 7917885 | Marine Safety Detachment Nags Head | NC7684EG | State Number | EXPRESS I | Passenger Ship | UNITED STATES |  |  |  | 01 - Certificates & Documentation | 01218 - Medical certificate | 16 - Rectify deficiencies w/in 14 days | Every licensed mariner must have a valid medical certificate. Master did not have his medical card.
2024-05-23 | 7917474 | Sector New York | 526086 | Official Number (U.S.) | THE MANHATTAN | Passenger Ship | UNITED STATES |  |  |  | 03 - Water/Weathertight Conditions | 03106 - Windows, sidescuttles and deadlights | 50 - Rectify deficiencies w/in 30 days | A vessel must be operated in such a manner as to afford adequate precaution against hazards that might endanger the vessel and the persons being transported. Glass and other glazing material used in windows must be of material that will not break into dangerous fragments if fractured. Each window must be capable of withstanding the maximum load from wave and wind conditions expected due to its location and the authorized route of the vessel. Glass or other glazing material used in windows at the operating station must have a light transmission of not less than 70 percent according to Test 2 of American National Standards Institute (ANSI) Z 26.1 and must comply with Test 15 of ANSI Z 26.1 for Class I Optical Deviation. Pilot-house was observed to allow significant rain-water intrusion in close proximity to radios, AIS, and other electrical communication & navigational equipment. Additionally, stbd aft pilot-house window was broken / missing. Properly weather-proof pilot-house and properly replace pilot-house window as required. 46 CFR 122.100 46 CFR 116.1010-1030
2024-05-23 | 7869193 | Marine Safety Unit Belfast | 907086 | Official Number (U.S.) | ISLANDER | Passenger Ship | UNITED STATES |  |  |  | 10 - Safety of Navigation | 10109 - Lights, shapes, sound-signals | 50 - Rectify deficiencies w/in 30 days | Vessel Port and Starboard navigation lights did not work during the time of exam.
2024-05-23 | 7917885 | Marine Safety Detachment Nags Head | NC7684EG | State Number | EXPRESS I | Passenger Ship | UNITED STATES |  |  |  | 11 - Life Saving Appliances | 11118 - Lifejackets incl. provision and disposition | 16 - Rectify deficiencies w/in 14 days | An adult life jacket must be provided for each person carried on board a vessel. 01 lifejackets was wasted. Passenger count is limited to 14.
2024-05-23 | 7917885 | Marine Safety Detachment Nags Head | NC7684EG | State Number | EXPRESS I | Passenger Ship | UNITED STATES |  |  |  | 01 - Certificates & Documentation | 01199 - Other (certificates) | 50 - Rectify deficiencies w/in 30 days | Vessel must have a valid FCC Radiotelephony Certificate. The certificate on board was expired
2024-05-23 | 7917594 | Marine Safety Detachment American Samoa | 9940007 | IMO Number | LADY SAMOA IV | Passenger Ship | SAMOA | NIPPON KAIJI KYOKAI | SAMOA | SAMOA | 11 - Life Saving Appliances | 11104 - Rescue boats | 50 - Rectify deficiencies w/in 30 days | Before the ship leaves port and at all times during the voyage, all lifesaving appliances shall be in working order and ready for immediate use. Rescue boat found with canopy structure broken off. Vessel retains maneuverability and propulsion. 74SOLAS(22)III/20.2, CODE 50BC
2024-05-23 | 7916585 | Detached Duty Office Grand Haven | CG002692 | Coast Guard Number | DIANE | Passenger Ship | UNITED STATES |  |  |  | 01 - Certificates & Documentation | 01305 - Log-books/compulsory entries | 705 - Other - as specified | The master shall conduct sufficient drills (e.g. abandon ship, fire, MOB) to ensure crew competency IAW 46 CFR 185.520 - 185.524. No drills were logged. Log drills conducted during vsl inspection in vsl log book within 7 days.
2024-05-23 | 7917624 | Sector Delaware Bay | 697141 | Official Number (U.S.) | CAPE MAY WHALE WATCHER | Passenger Ship | UNITED STATES |  |  |  | 13 - Propulsion and Auxiliary Machinery | 13199 - Other (machinery) | 50 - Rectify deficiencies w/in 30 days | Battery chargers must have an ammeter connected in the charging circuit; Battery charger needs ammeter, add to circuit.
2024-05-23 | 7918082 | Sector Eastern Great Lakes | 541972 | Official Number (U.S.) | MISS BUFFALO II | Passenger Ship | UNITED STATES |  |  |  | 99 - Other | 99101 - Other (Safety in general) | 50 - Rectify deficiencies w/in 30 days | Rail and courses IWO starboard quarter access gate and mooring bitts have excessive clearance overboard. Employ temporary safety policies to ensure passenger safety. Submit repair proposal to attending CG Marine Inspector. 46 CFR 116.900
2024-05-23 | 7917984 | Sector Northern Great Lakes | 279083 | Official Number (U.S.) | THE SENATOR | Passenger Ship | UNITED STATES |  |  |  | 07 - Fire Safety | 07106 - Fire detection and alarm system | 701 - Prior to carriage of passengers/cargo | The owner or managing operator must be prepared to conduct tests and have the vessel ready for inspection of its fire protection equipment. Inspection and testing of all smoke and fire detection systems, including sensors and alarms. Vessel owner/operator failed to complete or provide record of completion of required inspections and/or maintenance of the fire detection system. 46 CFR 176.810(a)(7)
2024-05-23 | 7917751 | Marine Safety Unit Port Canaveral | 692569 | Official Number (U.S.) | ARABELLA | Passenger Ship | UNITED STATES |  |  |  | 05 - Radio Communications | 05109 - VHF radio installation | 50 - Rectify deficiencies w/in 30 days | A vessel must comply with the applicable requirements for any radio and Electronic Position Indicating Radiobeacon (EPIRB) installations, including the requirements for a station license and installation certificates to be issued by the Federal Communications Commission, as set forth in 47 CFR part 80. Vessel's VHF radio is not connected to GPS and is not transmitting lat and long. Correct to the satisfaction of the attending MI. 46 CFR 184.502
2024-05-23 | 7917474 | Sector New York | 526086 | Official Number (U.S.) | THE MANHATTAN | Passenger Ship | UNITED STATES |  |  |  | 09 - Working and Living Conditions | 09209 - Electrical | 50 - Rectify deficiencies w/in 30 days | All electrical equipment and circuits must be clearly marked & identified. Various distribution panels / breaker boxes throughout vsl had unlabeled breakers. Accurately re-label electrical circuits & breakers as required. 46 CFR 120.220
2024-05-23 | 7917474 | Sector New York | 526086 | Official Number (U.S.) | THE MANHATTAN | Passenger Ship | UNITED STATES |  |  |  | 09 - Working and Living Conditions | 09209 - Electrical | 50 - Rectify deficiencies w/in 30 days | Battery chargers must have an ammeter connected in the charging circuit. If the batteries are not adjacent to a distribution panel or switchboard, the battery lead must have a fuse in series, located as close as practicable to the battery. Battery charger was not installed with required ammeter. Both 12V and 24V battery systems were distant from switchboard and did not have installed fuses. Repair / replace as required. 46 CFR 120.350
2024-05-23 | 7917634 | Sector Delaware Bay | 1189655 | Official Number (U.S.) | B 202 | Barge | UNITED STATES |  |  |  | 13 - Propulsion and Auxiliary Machinery | 13199 - Other (machinery) | 50 - Rectify deficiencies w/in 30 days | Each moderate battery installation must be in a boxsuch as an engineroom, storeroom, or similar space. MI found batteries sitiing on deck and not in a battery box.
2024-05-23 | 7947889 | Sector Northern Great Lakes | 269888 | Official Number (U.S.) | HURON | Passenger Ship | UNITED STATES |  |  |  | 02 - Structural Conditions | 02199 - Other (Structural condition) | 705 - Other - as specified | port side engineroom vents are damaged & should be repaired or replaced; wastage sighted at both ladderwell windows; forward draft marks are not correct; vessel does not have loading marks, confirm whether required or not, properly apply if required.
2024-05-23 | 7917751 | Marine Safety Unit Port Canaveral | 692569 | Official Number (U.S.) | ARABELLA | Passenger Ship | UNITED STATES |  |  |  | 11 - Life Saving Appliances | 11127 - Buoyant apparatus | 50 - Rectify deficiencies w/in 30 days | Each vessel certificated to operate on a limited coastwise route within three miles of land in warm water must either: be provided with life floats of 50%, have a collision bulkhead meeting subchapter S or have on board a FCC type Cat. 1 406 Mhz EPIRB installed to automatically float free and activate. Vessel's EPIRB expired in March of 2024 and the Hydrostatic release expired in April of 2024. Provide new FCC Cat. 1 406 Mhz EPIRB registered and new HRU to the satisfaction of the attending MI. Until cleared vessel is restricted to Lakes, Bays, Sounds and Rivers routes. 46 CFR 180.205 (e)
2024-05-23 | 7873852 | Sector Los Angeles/Long Beach | 980056 | Official Number (U.S.) | CATALINA DUCHESS | Passenger Ship | UNITED STATES |  |  |  | 04 - Emergency Systems | 04103 - Emergency, lighting, batteries and switches | 16 - Rectify deficiencies w/in 14 days | Each vessel must be equipped with at least two operable portable battery lights. One of these lights must be located at the operating station and the other at the access to the propulsion machinery space. Marine Inspector observed that one light at the access to the propulsion machinery space was inoperable.
2024-05-23 | 7923168 | Sector San Diego | 299377 | Official Number (U.S.) | HIGHLINER | Passenger Ship | UNITED STATES |  |  |  | 09 - Working and Living Conditions | 09209 - Electrical | 16 - Rectify deficiencies w/in 14 days | Provide an interlock device to prevent generator and shore power from being energized simultaneously.
2024-05-23 | 7873852 | Sector Los Angeles/Long Beach | 980056 | Official Number (U.S.) | CATALINA DUCHESS | Passenger Ship | UNITED STATES |  |  |  | 02 - Structural Conditions | 02108 - Electrical installations in general | 16 - Rectify deficiencies w/in 14 days | Loose wires must be properly capped and secured. Marine Inspector observed exposed live wires at the battery box in the engine room.
2024-05-23 | 7921857 | Sector San Diego | 503053 | Official Number (U.S.) | TRIBUTE | Passenger Ship | UNITED STATES |  |  |  | 07 - Fire Safety | 07113 - Fire pumps and its pipes | 16 - Rectify deficiencies w/in 14 days | Machinery and equipment must be installed and maintained in such a manner as to afford adequate protection from causing fire, explosion, machinery failure and personnel injury. Replace fire pump gauge or repair.
2024-05-23 | 7921857 | Sector San Diego | 503053 | Official Number (U.S.) | TRIBUTE | Passenger Ship | UNITED STATES |  |  |  | 13 - Propulsion and Auxiliary Machinery | 13199 - Other (machinery) | 50 - Rectify deficiencies w/in 30 days | Machinery and equipment must be installed and maintained in such a manner as to afford adequate protection from causing fire, explosion, machinery failure and personnel injury. Exhaust has multiple pinholes on muffler and must be replaced.
2024-05-23 | 7921857 | Sector San Diego | 503053 | Official Number (U.S.) | TRIBUTE | Passenger Ship | UNITED STATES |  |  |  | 05 - Radio Communications | 05116 - Operation/maintenance | 50 - Rectify deficiencies w/in 30 days | Vessel must have a valid bridge to bridge certificate. Vessels bridge to bridge certificate was expired.
2024-05-23 | 7917474 | Sector New York | 526086 | Official Number (U.S.) | THE MANHATTAN | Passenger Ship | UNITED STATES |  |  |  | 09 - Working and Living Conditions | 09198 - Other (crew and accommodation) | 705 - Other - as specified | Previously conducted passenger count IAW 46 CFR 115.113 using the fixed seating criterion and deck area criterion. While operating on Protected Waters a maximum of 330 passengers may be carried, with a maximum of 148 passengers carried on the upper deck. While operating on Partially Protected Waters, a maximum of 300 passengers may be carried, with a maximum of 110 passengers carried on the upper deck. The updated passenger count will be issued via amended COI. 46 CFR 115.113 REMAIN OPEN UNTIL NEW COI ISSUED - Amended COI routed for signature on 7/8/24.
2024-05-23 | 7918178 | Sector San Francisco | 641481 | Official Number (U.S.) | BAY WOLF | Passenger Ship | UNITED STATES |  |  |  | 13 - Propulsion and Auxiliary Machinery | 13104 - Bilge pumping arrangements | 16 - Rectify deficiencies w/in 14 days | A submersible electric bilge pump may be used as a power bilge pump required by Table 182.520(a) only on a vessel of not more than 19.8 meters (65 feet) in length carrying not more than 49 passengers, other than a ferry, provided that: (1) The pump is listed by an independent laboratory as meeting the requirements in UL 1113 (incorporated by reference; see 46 CFR 175.600). (Bilge pump onboard is not UL 1113. Additionally, pump seems to run incessantly which is a concern for overheating/fire). (3) The pump is permanently mounted. (Pump is not permanently mounted and sloshes around in the bilge). (7) A positive shutoff valve is installed at the hull penetration. (There is no positive shutoff valve at the hull penetration).
2024-05-23 | 7873852 | Sector Los Angeles/Long Beach | 980056 | Official Number (U.S.) | CATALINA DUCHESS | Passenger Ship | UNITED STATES |  |  |  | 02 - Structural Conditions | 02108 - Electrical installations in general | 16 - Rectify deficiencies w/in 14 days | All cable and wire must be installed with metal supports spaced not more than 24 inches apart. Marine Inspector observed unsecured wires in Void #4 and the Lazarette.
2024-05-23 | 7918178 | Sector San Francisco | 641481 | Official Number (U.S.) | BAY WOLF | Passenger Ship | UNITED STATES |  |  |  | 13 - Propulsion and Auxiliary Machinery | 13199 - Other (machinery) | 50 - Rectify deficiencies w/in 30 days | The cognizant OCMI may require that a vessel and its equipment undergo any additional test or inspection deemed reasonable and necessary to determine that the vessel and its equipment are suitable for the service in which they are to be employed. Marine Inspector found that operator is not following the approved Preventative Maintenance Plan for sail rigging onboard this vessel and has made pen and ink changes that required specific inspections by crew. As a result and as required by NVIC 02-16, Marine Inspector found several areas that require inspection by a Third Party Rigging Surveyor: -All rigging aloft (No aloft rigging inspection has been done in last year). -Inspect forestay turnbuckle under roller furling drum. -Inspect backing plate at very bottom of forestay chainplate. Inspector found wasted backing plate beyond repairable scantlings. -Inspect pitting and corrosion in mast step. Rigging Surveyor shall be vetted IAW NVIC 02-16 by OCMI prior to inspection and be able to provide a written report of findings and recommendations. Marine Inspector shall attend Third Party Rigging Survey.
2024-05-23 | 7918178 | Sector San Francisco | 641481 | Official Number (U.S.) | BAY WOLF | Passenger Ship | UNITED STATES |  |  |  | 99 - Other | 99101 - Other (Safety in general) | 10 - Deficiency Rectified | Abandon ship and man overboard drills and training shall be logged or otherwise documented for review by the Coast Guard upon request. The drill entry shall include the following information: Date of the drill and training; and General description of the drill scenario and training topics. Vessel has not logged any drills for the year 2024 and Master has not participated in a drill since hire. Marine Inspector conducted drills with crew and ensured that was entered in logbook.
2024-05-23 | 7917954 | Marine Safety Unit Pittsburgh | 575860 | Official Number (U.S.) | SAMUEL J | Towing Vessel | UNITED STATES |  |  |  | 02 - Structural Conditions | 02107 - Ballast, fuel and other tanks | 17 - Rectify deficiencies prior to departure | A vessel must be operated in accordance with applicable laws and regulations and in such a manner as to afford protection against hazards to life, property, and the environment. Bilge spaces in compartment forward of engine room found to have an accumulation of diesel fuel. Heavy wastage found along bottom bulkheads of fuel oil tanks in vicinity of fuel accumulation. Fuel seepage found in two locations along weld seem. Remove fuel from tank, have tank and adjacent space certified gas free by certified marine chemist for CG marine inspector attendance, conduct ultrasonic testing of fuel tank bulkhead in vicinity of weeps to determine potential wastage, provide results to attending inspector. Provide proposed plan to CG inspectors once scope of repairs determined.
2024-05-23 | 7921857 | Sector San Diego | 503053 | Official Number (U.S.) | TRIBUTE | Passenger Ship | UNITED STATES |  |  |  | 03 - Water/Weathertight Conditions | 03110 - Manholes/flush scuttles | 16 - Rectify deficiencies w/in 14 days | A hatch cover must be attached to the hatch frame by hinges, chains or other devices of substantial strength to prevent its loss. Until replaced ensure hatch stays secured at all times.
2024-05-23 | 7917474 | Sector New York | 526086 | Official Number (U.S.) | THE MANHATTAN | Passenger Ship | UNITED STATES |  |  |  | 09 - Working and Living Conditions | 09209 - Electrical | 50 - Rectify deficiencies w/in 30 days | All cable and wire must be installed with metal supports in such a manner as to avoid chafing and other damage, be protected by metal coverings or other suitable means if in areas subject to mechanical abuse. Wiring in concession stand area was not supported or protected from contact damage or sources of water / moisture in close proximity. Provide required support & protection. 46 CFR 120.340
2024-05-23 | 7917668 | Sector Houston/Galveston | 9453793 | IMO Number | BBC ALASKA | General Dry Cargo Ship | LIBERIA |  | AMERICAN BUREAU OF SHIPPING | AMERICAN BUREAU OF SHIPPING | 07 - Fire Safety | 07105 - Fire doors/openings in fire-resisting divisions | 17 - Rectify deficiencies prior to departure | The construction of doors and door frames in "A" class divisions, with the means of securing them when closed, shall provide resistance to fire as well as to the passage of smoke and flame equivalent to that of the bulkheads in which the doors are situated, this being determined in accordance with the Fire Test Procedures Code. Such doors and door frames shall be constructed of steel or other equivalent material. Doors approved without the sill being part of the frame, which are installed on or after 1 July 2010, shall be installed such that the gap under the door does not exceed 12 mm. A non-combustible sill shall be installed under the door such that floor coverings do not extend beneath the closed door. PSCO observed eninge room escape door missing gasket. 74Solas(04) II-2/9.4.1.1.2
2024-05-23 | 7916512 | Sector New York | 9241061 | IMO Number | QUEEN MARY 2 | Passenger Ship | BERMUDA |  | BERMUDA | BERMUDA | 07 - Fire Safety | 07126 - Oil accumulation in engine room | 40 - Rectify deficiencies prior to next US port after sailing foreign | The arrangements for the storage, distribution and utilization of oil used shall be such as to ensure the safety of the ship and persons onboard. Oil accumulation of ~1 inch was observed under auxillary engines numbers 1,2, and 4. A catch basin to collect leaking oil was also observed under aux engine no.2. Risk assessment was made after locations of leaks found by crew on #2 Generator. #2 Generator will be taken out of service until repairs are complete. Tug assist will be utilized in accordance with risk assessment. 74 SOLAS 01 II-2/15.2 See narrative for details.
2024-05-23 | 7916512 | Sector New York | 9241061 | IMO Number | QUEEN MARY 2 | Passenger Ship | BERMUDA |  | BERMUDA | BERMUDA | 07 - Fire Safety | 07126 - Oil accumulation in engine room | 17 - Rectify deficiencies prior to departure | The arrangements for the storage, distribution and utilization of oil used shall be such as to ensure the safety of the ship and persons onboard. Oil accumulation of ~1 inch was observed under auxiliary engines numbers 1,2, and 4. A catch basin to collect leaking oil was also observed under aux engine no.2. 74 SOLAS 01 II-2/15.2 See narrative for details.
2024-05-23 | 7914181 | Sector Puget Sound | 9438377 | IMO Number | DAFNI | General Dry Cargo Ship | MARSHALL ISLANDS |  | DET NORSKE VERITAS |  | 11 - Life Saving Appliances | 11134 - Operation of Life Saving Appliances | 17 - Rectify deficiencies prior to departure | BEFORE THE SHIP LEAVES PORT AND AT ALL TIMES DURING THE VOYAGE, ALL LIFE SAVING APPLIANCES SHALL BE IN WORKING ORDER AND READY FOR IMMEDIATE USE. PSCO OBSERVED VESSEL'S FREE FALL LIFEBOAT ENGINE IS NOT IN WORKING ORDER AND NOT READY FOR IMMEDIATE USE.
2024-05-23 | 7918082 | Sector Eastern Great Lakes | 541972 | Official Number (U.S.) | MISS BUFFALO II | Passenger Ship | UNITED STATES |  |  |  | 05 - Radio Communications | 05112 - VHF EPIRB | 705 - Other - as specified | Each vessel that operates beyond three nautical miles from the coastline of the Great Lakes must have on board an EPIRB. Vessels EPIRB was not onboard. Vessel is not to operate beyond 3NM until a new EPIRB is registered to the vessel and onboard. 46 CFR 117.64
2024-05-23 | 7917474 | Sector New York | 526086 | Official Number (U.S.) | THE MANHATTAN | Passenger Ship | UNITED STATES |  |  |  | 10 - Safety of Navigation | 10109 - Lights, shapes, sound-signals | 705 - Other - as specified | Vessel is required to display navigation lights in accordance with Inland & International Navigational Rules, as applicable. Anchor light was found to be inoperable. Repair / replace prior to operations during night-time and restricted visibility. 33 CFR 84 NO NIGHT-TIME OR RESTRICTED VIZ OPS 7/11/24 - Update: Anchor Light was still inop / missing. An all-around (anchor) light had been modified / re-purposed to act as a masthead light by taping the interior to mimic the correct arc of visibility, 225 deg.
2024-05-23 | 7917474 | Sector New York | 526086 | Official Number (U.S.) | THE MANHATTAN | Passenger Ship | UNITED STATES |  |  |  | 13 - Propulsion and Auxiliary Machinery | 13103 - Gauges, thermometers, etc | 705 - Other - as specified | Gauges to indicate engine cooling water temp. and lubricating oil pressure shall be provided for all propulsion engines and located so as to be in view of the operator. Both port-side Main Diesel Engines (MDE) gauges in the pilot-house were inoperable. Repair / replace within 07 days. 46 CFR 182.20-5(b) Old-T WITHIN 07 DAYS. Extension granted, addtnl 07 days from 6/4/24.
2024-05-23 | 7918178 | Sector San Francisco | 641481 | Official Number (U.S.) | BAY WOLF | Passenger Ship | UNITED STATES |  |  |  | 07 - Fire Safety | 07124 - Maintenance of Fire protection systems | 705 - Other - as specified | For fixed-gas fire extinguishing systems, the inspections and tests required by Table 176.810(b) of this section, in addition to the tests required by 46 CFR 147.60 and 147.65. The owner or managing operator must provide satisfactory evidence of the required servicing to the marine inspector. Operator was not able to provide a fire servicing report for the installed system.
2024-05-23 | 7917668 | Sector Houston/Galveston | 9453793 | IMO Number | BBC ALASKA | General Dry Cargo Ship | LIBERIA |  | AMERICAN BUREAU OF SHIPPING | AMERICAN BUREAU OF SHIPPING | 13 - Propulsion and Auxiliary Machinery | 13103 - Gauges, thermometers, etc | 17 - Rectify deficiencies prior to departure | The means prescribed in paragraph 2.2.3.5.2 which are acceptable to the Administration shall be maintained in the proper condition to ensure their continued accurate functioning in service. PSCO observed steering gear surge tank level gauge valve seized. Additionally, PSCO found the heated transfer oil tank level gauge damaged. 74Solas(04) II-2/4.2.2.3.5.3
2024-05-23 | 7917138 | Sector San Francisco | 9374533 | IMO Number | MTM AMAZON | Tank Ship | SINGAPORE |  | DNV | DNV | 02 - Structural Conditions | 02106 - Hull damage impairing seaworthiness | 50 - Rectify deficiencies w/in 30 days | The administration shall satisfy itself that the general structural strength of the hull is sufficient for the draught corresponding to the freeboard assigned. PSCO observed a set in on ship's hull below the waterline and between fram number 56/60 on the port side.
2024-05-23 | 7917668 | Sector Houston/Galveston | 9453793 | IMO Number | BBC ALASKA | General Dry Cargo Ship | LIBERIA |  | AMERICAN BUREAU OF SHIPPING | AMERICAN BUREAU OF SHIPPING | 11 - Life Saving Appliances | 11104 - Rescue boats | 17 - Rectify deficiencies prior to departure | Rescue boats shall be stowed in a state of continuous readiness for launching in not more than 5 minutes. PSCO observed rescue boat inoperable. Rescue boat started after 45 minutes of troubleshooting. 74SOLAS04 III/14.1
2024-05-23 | 7907582 | Marine Safety Unit Houma | 1111784 | Official Number (U.S.) | TERRY BORDELON | Offshore | UNITED STATES |  |  |  | 04 - Emergency Systems | 04116 - Means of communication between safety centre and other control stations | 50 - Rectify deficiencies w/in 30 days | Vessel less than 100 GT must have fixed communication with auxilliary steering station. Sound powered phone inoperable.
2024-05-23 | 7917474 | Sector New York | 526086 | Official Number (U.S.) | THE MANHATTAN | Passenger Ship | UNITED STATES |  |  |  | 13 - Propulsion and Auxiliary Machinery | 13103 - Gauges, thermometers, etc | 16 - Rectify deficiencies w/in 14 days | A voltmeter, ammeter, means for measuring frequency (AC), control equipment and measuring instruments shall be provided to insure satisfactory operation of each generator(s). Starboard generator power available indicator was inop & frequency (hertz) meter was inconsistent / unreliable. Repair / replace to provide required generator monitoring, within 14 days. 46 CFR 183.10-5 Old-T
2024-05-23 | 7917474 | Sector New York | 526086 | Official Number (U.S.) | THE MANHATTAN | Passenger Ship | UNITED STATES |  |  |  | 13 - Propulsion and Auxiliary Machinery | 13199 - Other (machinery) | 705 - Other - as specified | arine Sanitation Device electrical components, motors, & controls must be installed, operated, & maintained in accordance with manufacturer instructions and good marine practice. Sewage discharge pump motor had exposed wiring, improperly twist spliced outside housing. Motor controller wiring was via improper switch with cracked / exposed housing and/or missing cover plate. Repair / replace wiring and sewage pump motor controller, prior to operation of sewage pump. 33 CFR 159.57 33 CFR 159.97 PRIOR TO USE OF SEWAGE PUMP
2024-05-23 | 7917812 | Marine Safety Detachment Ketchikan | 1233107 | Official Number (U.S.) | PRINCESS BAY | Passenger Ship | UNITED STATES |  |  |  | 07 - Fire Safety | 07124 - Maintenance of Fire protection systems | 701 - Prior to carriage of passengers/cargo | At each initial and subsequent inspection for COI the owner or managing operator must provide satisfactory evidence of the required servicing to the pre-engineerd system. Provide certificate prior to using vessel for passengers.
2024-05-23 | 7917984 | Sector Northern Great Lakes | 279083 | Official Number (U.S.) | THE SENATOR | Passenger Ship | UNITED STATES |  |  |  | 07 - Fire Safety | 07124 - Maintenance of Fire protection systems | 701 - Prior to carriage of passengers/cargo | For fixed-gas fire extinguishing systems, the inspections and tests required by Table 176.810(b) of this section, in addition to the tests required by 46 CFR 147.60 and 147.65. The owner or managing operator must provide satisfactory evidence of the required servicing to the marine inspector. If any of the equipment or records have not been properly maintained, a qualified servicing facility may be required to perform the required inspections, maintenance procedures, and hydrostatic pressure tests. Vessel owner/operator failed to complete or provide record of completion of required inspections and/or maintenance of and fixed fire suppression system. 46 CFR 176.810(b)(2)
2024-05-23 | 7917644 | Marine Safety Unit Paducah | 271681 | Official Number (U.S.) | DANNY ETHERIDGE | Towing Vessel | UNITED STATES |  |  |  | 07 - Fire Safety | 07110 - Fire fighting equipment and appliances | 10 - Deficiency Rectified | Fire hoses must be fited with a nozzle made of corrosion resistan material, capable of providing solid and spray patterns. Nozzels did not fit the fire hoses properly. Corrected before the inspection was over.
2024-05-23 | 7918156 | Sector San Juan | 1134444 | Official Number (U.S.) | DAY OFF | Passenger Ship | UNITED STATES |  |  |  | 07 - Fire Safety | 07199 - Other (fire safety) | 16 - Rectify deficiencies w/in 14 days | Code 07199: At each inspection for certification and at every other vessel inspection all observed unsafe practices, fire hazards, and other hazardous situations must be corrected and all required guards and protective devices must be in satisfactory condition. Engine room junction box exposed, with dead end wires in the forward engine room from engine room and aft comparment, ground wires for rudders pulled from connectors.
2024-05-23 | 7917728 | Sector San Francisco | 581257 | Official Number (U.S.) | CALIFORNIA DAWN | Passenger Ship | UNITED STATES |  |  |  | 09 - Working and Living Conditions | 09210 - Machinery | 16 - Rectify deficiencies w/in 14 days | At each inspection for certification and at every other vessel inspection all observed unsafe practices must be corrected. The vessel's water lift muffler for the vessel's generator was not fully secured for sea. 46 CFR 176.830(a)
2024-05-23 | 7918156 | Sector San Juan | 1134444 | Official Number (U.S.) | DAY OFF | Passenger Ship | UNITED STATES |  |  |  | 11 - Life Saving Appliances | 11109 - Rigid liferafts | 16 - Rectify deficiencies w/in 14 days | Code 11109: The float-free link required by § 180.130(a)(1) must be: (1) Certified to meet § 160.073 in subchapter Q of this chapter, or other standard specified by the Commandant; (2) Of proper strength for the size of the life float or buoyant apparatus as indicated on its identification tag; and (3) Secured to the painter at one end and to the vessel on the other end. The lifloat painter line was found not attached to the weak link.
2024-05-23 | 7918156 | Sector San Juan | 1134444 | Official Number (U.S.) | DAY OFF | Passenger Ship | UNITED STATES |  |  |  | 04 - Emergency Systems | 04103 - Emergency, lighting, batteries and switches | 16 - Rectify deficiencies w/in 14 days | Code 04103: All cable and wire must have stranded copper conductors with sufficient current carrying capacity for the circuit in which they are used. Cable from the stbd selector switch starter has audiopipe wire installed. Does not meet marine grade standard.
2024-05-23 | 7918156 | Sector San Juan | 1134444 | Official Number (U.S.) | DAY OFF | Passenger Ship | UNITED STATES |  |  |  | 07 - Fire Safety | 07199 - Other (fire safety) | 16 - Rectify deficiencies w/in 14 days | Code 07199: Shutoff valves, installed so as to close against the fuel flow, must be fitted in the fuel supply lines, one at the tank connection and one at the engine end of the fuel line to stop fuel flow when servicing accessories. Fuel shut off valves needed cables tightened as to close completely.
2024-05-23 | 7918156 | Sector San Juan | 1134444 | Official Number (U.S.) | DAY OFF | Passenger Ship | UNITED STATES |  |  |  | 07 - Fire Safety | 07103 - Division - decks, bulkheads and penetrations | 16 - Rectify deficiencies w/in 14 days | Code 01703: The cognizant OCMI may require that a vessel and its equipment undergo any additional test or inspection deemed reasonable and necessary to determine that the vessel and its equipment are suitable for the service in which they are to be employed. Marine Inspector found two openings in the engine room not vapor tight so that the extinguish medium would escape, and allow air to enter into the space.
2024-05-23 | 7903411 | Sector Ohio Valley | 263043 | Official Number (U.S.) | MICHAEL MCBRIDE | Towing Vessel | UNITED STATES |  |  |  | 09 - Working and Living Conditions | 09209 - Electrical | 50 - Rectify deficiencies w/in 30 days | Identify loose wire near rudder angle indicator by port rudder linkage.
2024-05-23 | 7903411 | Sector Ohio Valley | 263043 | Official Number (U.S.) | MICHAEL MCBRIDE | Towing Vessel | UNITED STATES |  |  |  | 09 - Working and Living Conditions | 09209 - Electrical | 705 - Other - as specified | Remove extension cord for fan on the lower level engine room and install an outlet close to fan location.
2024-05-23 | 7918057 | Sector Corpus Christi | 509657 | Official Number (U.S.) | TARYN GARRETT | Towing Vessel | UNITED STATES |  |  |  | 13 - Propulsion and Auxiliary Machinery | 13199 - Other (machinery) | 16 - Rectify deficiencies w/in 14 days | Machinery and electrical systems must be designed and maintained to provide for safe operation of the towing vessel and safety of persons onboard under normal and emergency conditions. Hot water tank is not secured. Rectify to the satisfaction of USCG marine inspector.
2024-05-23 | 7917728 | Sector San Francisco | 581257 | Official Number (U.S.) | CALIFORNIA DAWN | Passenger Ship | UNITED STATES |  |  |  | 13 - Propulsion and Auxiliary Machinery | 13101 - Propulsion main engine | 16 - Rectify deficiencies w/in 14 days | At each initial and subsequent inspection for certification of a vessel, the owner or managing operator shall be prepared to conduct tests and have the vessel ready for inspections of operation of the main propulsion machinery both ahead and astern. Vessel's stbd main engine is producing steam exhaust with unknown cause. Vessel operator to provide root cause and fix to the satisfaction of the cognizant OCMI. 46 CFR 176.804 (a)
2024-05-23 | 7918057 | Sector Corpus Christi | 509657 | Official Number (U.S.) | TARYN GARRETT | Towing Vessel | UNITED STATES |  |  |  | 09 - Working and Living Conditions | 09229 - Winches & capstans | 705 - Other - as specified | Towing machinery such as capstans, winches, and other mechanical devices used to connect the towing vessel to the tow must be designed and installed to maximize control of the tow. The forward winches are not installed. Vessel limited to side or stern towing only. Rectify to the satisfaction of USCG marine inspector prior to pushing ahead.
2024-05-23 | 7947889 | Sector Northern Great Lakes | 269888 | Official Number (U.S.) | HURON | Passenger Ship | UNITED STATES |  |  |  | 13 - Propulsion and Auxiliary Machinery | 13103 - Gauges, thermometers, etc | 16 - Rectify deficiencies w/in 14 days | Pilothouse MDE oil pressure gauge inoperative/erratic & unreliable, must be corrected Pilothouse MDE emergency stop inoperative, must be corrected Pilothouse MDE alarm panel inoperative, must be corrected
2024-05-23 | 7918156 | Sector San Juan | 1134444 | Official Number (U.S.) | DAY OFF | Passenger Ship | UNITED STATES |  |  |  | 07 - Fire Safety | 07109 - Fixed fire extinguishing installation | 17 - Rectify deficiencies prior to departure | Code 07109: A pre-engineered fixed gas fire extinguishing system must Automatically shut down all power ventilation systems and all engines that draw intake air from within the protected space. Pre-engineer fire extingushing system failed to shut-off engines when conducting testing. 46 CFR 181.420 (a) (3).
2024-05-23 | 7903411 | Sector Ohio Valley | 263043 | Official Number (U.S.) | MICHAEL MCBRIDE | Towing Vessel | UNITED STATES |  |  |  | 09 - Working and Living Conditions | 09209 - Electrical | 50 - Rectify deficiencies w/in 30 days | Junction box on top of pilot house with dead end loose wires. Secure deadends and wiring or remove.
2024-05-23 | 7915687 | Sector Southeastern New England | 1214893 | Official Number (U.S.) | RTC 103 | Barge | UNITED STATES |  |  |  | 11 - Life Saving Appliances | 11199 - Other (life saving) | 50 - Rectify deficiencies w/in 30 days | In accordance with Table 199.10(a) of Title 46 CFR, this 'unmanned' seagoing tank barge with international endorsements (barge not applicable to SOLAS) has an accommodation space onboard as defined by 46 CFR 199.30 and is subject to the lifesaving provisions of Parts A, B, D, E and F of Subchapter W. As concluded by COMDT CG-CVC to Reianuer’s appeal, the office space onboard meets the definition of an accommodation space, see 46 CFR Table 199.10(a) Note 1. In addition to the lifesaving equipment required by the COI, the additional equipment/requirements shall be met: (1) EPIRB, (1) SART, (12) Rocket Parachute Flares, (2) Life buoys with self-igniting smoke signals, (2) Life buoys with buoyant lifelines, (4) Life buoys with self-igniting lights (10 total life buoys on board), Life jackets for every POB, Immersion suits for every POB, Muster list, Emergency instructions, (2) lifeboats, (1) Rescue boat, (2) SOLAS A-pack liferafts with hydrostatic releases, (1) SOLAS A-pack liferaft up forward (no hydrostatic required), (4) MMC endorsed lifeboatmen, (1) Line throwing appliance, and embarkation ladders for each liferaft. Alternatively, you may obtain an equivalency from COMDT CG-ENG for equipment not provided, or you may request your COI be amended from your cognizant OCMI NY for ‘Conditional Occupancy’ or ‘Permissively Manned’ operations: lifesaving applicable to an unmanned barges certificated for ‘Conditional Occupancy or ‘Permissive Manning’ may be more clearly delineated by policy dependent on specific operational circumstances. References in addition to regulatory cite: US Coast Guard COMDT CG-CVC Appeal Letter Serial No. 1344 dated December 16, 2022 and NVIC 02-81 CH-2. Cites: 46 CFR 199.10(a), NVIC 02-81 CH-2
2024-05-23 | 7917837 | Sector Mobile | 629190 | Official Number (U.S.) | NO DOUBT | Passenger Ship | UNITED STATES |  |  |  | 09 - Working and Living Conditions | 09227 - Ropes and wires | 17 - Rectify deficiencies prior to departure | All electrical installations shall be to the satisfaction of the OCMI. Marine inspector noted 2 missing or loose breaker covers in the salon, loose wires on the bridge, and bare wires in the accommodation space in each bunk. Replace the covers and remove or cover bare wires.
2024-05-23 | 7917837 | Sector Mobile | 629190 | Official Number (U.S.) | NO DOUBT | Passenger Ship | UNITED STATES |  |  |  | 10 - Safety of Navigation | 10109 - Lights, shapes, sound-signals | 17 - Rectify deficiencies prior to departure | All vessels must have navigation lights that are in compliance with the applicable sections of the International and Inland Navigation Rules. Marine Inspector noted starboard navigation light inoperable, and with a loose lens. Repair the light.
2024-05-23 | 7917837 | Sector Mobile | 629190 | Official Number (U.S.) | NO DOUBT | Passenger Ship | UNITED STATES |  |  |  | 08 - Alarms | 08103 - Fire alarm | 17 - Rectify deficiencies prior to departure | Vessels described by 46 CFR 175.110(c) must have an interconnected fire detection system in compliance with § 181.450 installed in all enclosed areas where passengers and crew have routine access, including accommodation spaces and machinery spaces. Marine Inspector noted the vessel not fitted with required smoke detectors. Install the detectors
2024-05-23 | 7917837 | Sector Mobile | 629190 | Official Number (U.S.) | NO DOUBT | Passenger Ship | UNITED STATES |  |  |  | 08 - Alarms | 08107 - Machinery controls alarm | 17 - Rectify deficiencies prior to departure | A visual indicator must be provided at the operating station to indicate when any automatic bilge pump is operating. Marine Inspector noted the bilge pump indicators were mislabeled and inoperable.
2024-05-23 | 7917837 | Sector Mobile | 629190 | Official Number (U.S.) | NO DOUBT | Passenger Ship | UNITED STATES |  |  |  | 99 - Other | 99101 - Other (Safety in general) | 17 - Rectify deficiencies prior to departure | A passenger accommodation space must be maintained to minimize fire and safety hazards At each inspection for certification and at every other vessel inspection all observed unsafe practices, fire hazards, and other hazardous situations must be corrected. Marine Inspector noted loose gear about the decks, presenting an unsafe condition. Remove or stow the gear.
2024-05-23 | 7903224 | Marine Safety Unit Lake Charles | 1207132 | Official Number (U.S.) | BLUE STAR | Passenger Ship | UNITED STATES |  |  |  | 13 - Propulsion and Auxiliary Machinery | 13104 - Bilge pumping arrangements | 50 - Rectify deficiencies w/in 30 days | A submersible electric bilge pump may be used as a power bilge pump required by Table 182.520(a) only on a vessel of not more than 19.8 meters (65 feet) in length carrying not more than 49 passengers, other than a ferry, provided that: The pump is permanently mounted. All 4 bilge pump mounting plates are not permanently mounted to the structure. Permanently mount all 4 bilge pumps.
2024-05-23 | 7903224 | Marine Safety Unit Lake Charles | 1207132 | Official Number (U.S.) | BLUE STAR | Passenger Ship | UNITED STATES |  |  |  | 11 - Life Saving Appliances | 11117 - Lifebuoys incl. provision and disposition | 50 - Rectify deficiencies w/in 30 days | Each rescue boat and ring life buoy must be marked with Type II retroreflective material approved in accordance with 46 CFR 164.018 or other standard specified by the Commandant. Retroflective tape on life buoy and life floats is damaged. Renew all retroflective tape on the life buoy and life floats.
2024-05-23 | 7903224 | Marine Safety Unit Lake Charles | 1207132 | Official Number (U.S.) | BLUE STAR | Passenger Ship | UNITED STATES |  |  |  | 13 - Propulsion and Auxiliary Machinery | 13104 - Bilge pumping arrangements | 50 - Rectify deficiencies w/in 30 days | A submersible electric bilge pump may be used as a power bilge pump required by Table 182.520(a) only on a vessel of not more than 19.8 meters (65 feet) in length carrying not more than 49 passengers, other than a ferry, provided that: A positive shutoff valve is installed at the hull penetration. Valve handle inop. Renew port aft bilge overboard valve handle.
2024-05-23 | 7917837 | Sector Mobile | 629190 | Official Number (U.S.) | NO DOUBT | Passenger Ship | UNITED STATES |  |  |  | 08 - Alarms | 08107 - Machinery controls alarm | 17 - Rectify deficiencies prior to departure | On a vessel of at least 7.9 meters (26 feet) in length, a visual and audible alarm must be provided at the operating station to indicate high water levels. Marine inspector noted bilge high level alarms inoperable. Repair the alarms.
2024-05-23 | 7917837 | Sector Mobile | 629190 | Official Number (U.S.) | NO DOUBT | Passenger Ship | UNITED STATES |  |  |  | 07 - Fire Safety | 07120 - Means of escape | 17 - Rectify deficiencies prior to departure | A passenger accommodation space must be maintained to minimize fire and safety hazards. Marine Inspector noted bunk support broken, leading to the inability to access the emergency escape hatch.
2024-05-23 | 7918057 | Sector Corpus Christi | 509657 | Official Number (U.S.) | TARYN GARRETT | Towing Vessel | UNITED STATES |  |  |  | 11 - Life Saving Appliances | 11117 - Lifebuoys incl. provision and disposition | 16 - Rectify deficiencies w/in 14 days | At least two lifebuoys on a towing vessel greater than 26 feet must be fitted with a floating electric water light. The starboard side water light battery was expired and port side water light was missing. Replace to the satisfaction of USCG inspector.
2024-05-23 | 7918050 | Marine Safety Unit Paducah | 272258 | Official Number (U.S.) | DAVID R HILL | Towing Vessel | UNITED STATES |  |  |  | 07 - Fire Safety | 07126 - Oil accumulation in engine room | 17 - Rectify deficiencies prior to departure | All seals and gaskets must be properly maintained to prevent leaks of flammable or combustible liquid. The generator main seals are leaking oil into the engine room. Replace the main seals to the satisfaction of the attending Marine Inspector during next maintenance period within 90 days. 46 CFR 143.220
2024-05-23 | 7917474 | Sector New York | 526086 | Official Number (U.S.) | THE MANHATTAN | Passenger Ship | UNITED STATES |  |  |  | 09 - Working and Living Conditions | 09298 - Other (accident prevention) | 16 - Rectify deficiencies w/in 14 days | At each inspection all observed unsafe practices, fire hazards, and other hazardous situations must be corrected. Bilges and other spaces shall be free of excessive accumulation of oil, trash, debris, or other matter that might create a fire hazard, clog bilge pumping systems, or block emergency escapes. Improper storage of spare hydraulic oil containers & significant accumulations of debris was observed in and around bilge areas. Remove and/or secure all loose items creating potential hazards, as required. 46 CFR 115.830 7/11/24 - UPDATE All observed unsafe practices, fire hazards, and other hazardous situations must be corrected and all required guards and protective devices must be in satisfactory condition. The bilges and other spaces may be examined to see that there is no excessive accumulation of oil, trash, debris, or other matter that might create a fire hazard, clog bilge pumping systems, or block emergency escapes. Following conditions are required to be corrected to MI satisfaction within 14 days. 1) access to remote fuel shut-off valves was blocked by supplies & equipment in aft locker. 2) excessive oily water mixture in bilge of Engine Room (E/R) and water crew Work-Storage compt (fwd of E/R) 3) excessive debris / trash (water bottles, rags, etc.) in bilges and areas around and under deck-plates 4) excessive storage of oils, lubricants, and fluids throughout E/R and fwd crew Work-Storage compt 5) excessive oil accumulation on Starboard Generator 46 CFR 115.830 46 CFR 176.25-50 (Old-TL)
2024-05-23 | 7918050 | Marine Safety Unit Paducah | 272258 | Official Number (U.S.) | DAVID R HILL | Towing Vessel | UNITED STATES |  |  |  | 02 - Structural Conditions | 02107 - Ballast, fuel and other tanks | 17 - Rectify deficiencies prior to departure | Tanks exposed to the outside of the hull must be maintained in a leak free condition. The port fuel tank has a hole leaking fuel into the sea chest and the starboard potable water tank has a compromised weld, leaking water from the tank into the river, impacting watertight integrity. Make repairs to the satisfaction of the attending Marine Inspector. 46 CFR 143.270
2024-05-23 | 7918050 | Marine Safety Unit Paducah | 272258 | Official Number (U.S.) | DAVID R HILL | Towing Vessel | UNITED STATES |  |  |  | 09 - Working and Living Conditions | 09130 - Water, pipes, tanks | 17 - Rectify deficiencies prior to departure | Piping exposed to the outside of the hull must be maintained in a leak free condition. The potable water piping in the lower deck locker is leaking. Make repairs to the piping to prevent leaking to the satisfaction of the attending Marine Inspector. 46 CFR 143.270
2024-05-23 | 7917819 | Sector Maryland-National Capital Region | 1334631 | Official Number (U.S.) | JAVELIN | Passenger Ship | UNITED STATES |  |  |  | 18 - Maritime Labour Convention (Not Applicable to PSC Exams conducted in the U.S.) | 18299 - Other (Conditions of employment) | 16 - Rectify deficiencies w/in 14 days | 46 CFR 4.06-15: The marine employer must have sufficient number of alcohol testing devices readily accesible on board the vessel. The vessel did not have alcohol testing devices onboard.
2024-05-23 | 7917624 | Sector Delaware Bay | 697141 | Official Number (U.S.) | CAPE MAY WHALE WATCHER | Passenger Ship | UNITED STATES |  |  |  | 13 - Propulsion and Auxiliary Machinery | 13199 - Other (machinery) | 50 - Rectify deficiencies w/in 30 days | Fuel filters fitted with bowls of other than steel construction must be approved by the Commandant and be protected from mechanical damage; Fuel filters/ caps not marine grade; 03 caps and 01 bowl to be fitted with metal/ marine grade material on generators and engines.
2024-05-23 | 7917819 | Sector Maryland-National Capital Region | 1334631 | Official Number (U.S.) | JAVELIN | Passenger Ship | UNITED STATES |  |  |  | 07 - Fire Safety | 07110 - Fire fighting equipment and appliances | 16 - Rectify deficiencies w/in 14 days | 46 CFR 176.810(b)(1): Portable extinguishers must be inspected and maintained in accordance with NFPA 10. One of the vessels portable fore extinguishers was not annually serviced.
2024-05-23 | 7917819 | Sector Maryland-National Capital Region | 1334631 | Official Number (U.S.) | JAVELIN | Passenger Ship | UNITED STATES |  |  |  | 09 - Working and Living Conditions | 09112 - Medical Equipment | 16 - Rectify deficiencies w/in 14 days | 46 CFR 189.710: A vessel must carry either a first aid kit approved under approval series 160.041 or a kit with equivalent contents and instructions. The vessels first aid kit had expired 10/31/2023.
2024-05-23 | 7918052 | Marine Safety Unit Sturgeon Bay | 511856 | Official Number (U.S.) | QUO VADIS | Passenger Ship | UNITED STATES |  |  |  | 11 - Life Saving Appliances | 11118 - Lifejackets incl. provision and disposition | 50 - Rectify deficiencies w/in 30 days | Deteriorated SOLAS retro-reflective tape on 04 lifejackets. Rectify deficiencies within 30 days and prior to the carriage of more than 67 total persons on board.
2024-05-23 | 7918052 | Marine Safety Unit Sturgeon Bay | 511856 | Official Number (U.S.) | QUO VADIS | Passenger Ship | UNITED STATES |  |  |  | 13 - Propulsion and Auxiliary Machinery | 13104 - Bilge pumping arrangements | 50 - Rectify deficiencies w/in 30 days | No high level bilge alarm in midship void space.
2024-05-23 | 7918052 | Marine Safety Unit Sturgeon Bay | 511856 | Official Number (U.S.) | QUO VADIS | Passenger Ship | UNITED STATES |  |  |  | 09 - Working and Living Conditions | 09209 - Electrical | 50 - Rectify deficiencies w/in 30 days | Multiple dead end wires in battery void space and behind operating station. Old T: 185.05-50(b)
2024-05-23 | 7916222 | Sector Southeastern New England | 9465370 | IMO Number | GRANDE TOGO | Ro-Ro Cargo Ship | ITALY |  | ITALY | ITALY | 07 - Fire Safety | 07199 - Other (fire safety) | 17 - Rectify deficiencies prior to departure | The Administration may permit the use of oil level gauges with flat glasses and self closing valves between the gauges and fuel tanks. Vessel's MGO Daily tank upper gauge glass valve found leaking a steady stream of fuel. Upper and lower gauge valves on MGO Daily, Settling, Aux MGO, ME Lube Oil, Aux Lube Oil and Lube Oil Storage tanks found frozen in the open position.
2024-05-23 | 7917728 | Sector San Francisco | 581257 | Official Number (U.S.) | CALIFORNIA DAWN | Passenger Ship | UNITED STATES |  |  |  | 11 - Life Saving Appliances | 11199 - Other (life saving) | 16 - Rectify deficiencies w/in 14 days | Each ring life buoy must be marked with Type II retroreflective material. Vessel's ringbuoy is missing retroflective material. 46 CFR 185.604(i)
2024-05-23 | 7916222 | Sector Southeastern New England | 9465370 | IMO Number | GRANDE TOGO | Ro-Ro Cargo Ship | ITALY |  | ITALY | ITALY | 15 - Safety Management Systems (ISM) | 15106 - Shipboard operations | 40 - Rectify deficiencies prior to next US port after sailing foreign | The company should establish procedures, plans and instructions, including checklists as appropriate, for key shipboard operations concerning the safety of personnel, the ship and protection of the environment. Vessel's container with forward life jackets and immersion suits found pad locked closed. Lock was placed on 12MAY24. No procedure exists to make sure the lock is removed prior to departure from port.
2024-05-23 | 7917728 | Sector San Francisco | 581257 | Official Number (U.S.) | CALIFORNIA DAWN | Passenger Ship | UNITED STATES |  |  |  | 05 - Radio Communications | 05112 - VHF EPIRB | 10 - Deficiency Rectified | Each disposable hydrostatic release unit must be marked with an expiration date of two years after the date on which the unit is installed. The vessel's hydrostatic release for the EPIRB was expired. 46 CFR 185.740 (b)
2024-05-23 | 7917661 | Sector New Orleans | 1344113 | Official Number (U.S.) | FREDERICK SKENE | Towing Vessel | UNITED STATES |  |  |  | 99 - Other | 99101 - Other (Safety in general) | 66 - Prior to drilling or production operations | Vessel is required to notify OCMI at the destination upon arrival to complete a New to Zone inspection prior to operation.
2024-05-23 | 7896384 | Sector Southeast Alaska | AK2968AG | State Number | NAVIGATOR | Passenger Ship | UNITED STATES |  |  |  | 07 - Fire Safety | 07109 - Fixed fire extinguishing installation | 701 - Prior to carriage of passengers/cargo | A vessel on which a pre-engineered fixed gas fire extinguishing system is installed must have the following equipment at the operating station: A means to reset devices used to automatically shut down ventilation systems and engines as required by paragraph (a)(3) of this section. Blowers in fuel space did not re energize upon activation of override switch. 46CFR181.420(b)
2024-05-23 | 7947889 | Sector Northern Great Lakes | 269888 | Official Number (U.S.) | HURON | Passenger Ship | UNITED STATES |  |  |  | 07 - Fire Safety | 07114 - Remote Means of control (opening,pumps,ventilation,etc.) Machinery spaces | 10 - Deficiency Rectified | MDE emergency fuel shut-off mechanism needs to be adjusted or modified to ensure complete closure and reliability ** corrected but still needs additional routing to be considered permanently repaired.
2024-05-23 | 7917661 | Sector New Orleans | 1344113 | Official Number (U.S.) | FREDERICK SKENE | Towing Vessel | UNITED STATES |  |  |  | 07 - Fire Safety | 07106 - Fire detection and alarm system | 705 - Other - as specified | Control panel includes A circuit-fault detector test-switch, or internal supervision of circuit integrity. MI discovered that the fire detection system did not provide a circuit fault detector or test capability.
2024-05-23 | 7917617 | Activities Europe | 1320580 | Official Number (U.S.) | ARC DEFENDER | Ro-Ro Cargo Ship | UNITED STATES |  | AMERICAN BUREAU OF SHIPPING |  | 13 - Propulsion and Auxiliary Machinery | 13108 - Operation of machinery | 50 - Rectify deficiencies w/in 30 days
2024-05-23 | 7918057 | Sector Corpus Christi | 509657 | Official Number (U.S.) | TARYN GARRETT | Towing Vessel | UNITED STATES |  |  |  | 09 - Working and Living Conditions | 09209 - Electrical | 16 - Rectify deficiencies w/in 14 days | Electrical connections must be suitably installed to prevent them from coming loose through vibration or accidental contact. The wires for the generators and main engines batteries are secured using wing nut connections. Rectify to the satisfaction of USCG marine inspector.
2024-05-23 | 7918156 | Sector San Juan | 1134444 | Official Number (U.S.) | DAY OFF | Passenger Ship | UNITED STATES |  |  |  | 01 - Certificates & Documentation | 01305 - Log-books/compulsory entries | 16 - Rectify deficiencies w/in 14 days | Code 01305: The master of a vessel, except a vessel listed in § 185.502(a) of this part, shall keep a correct, written count of all passengers that embark on and disembark from the vessel. Prior to departing on a voyage, the passenger count must be communicated verbally or in writing, and available ashore at the vessel's normal berthing location or with a representative of the owner or managing operator of the vessel. The passenger count shall be available to the Coast Guard upon request. Passenger count shall be available to the coast guard upon request. No passanger count recorded onboard the vessel.
2024-05-23 | 7918057 | Sector Corpus Christi | 509657 | Official Number (U.S.) | TARYN GARRETT | Towing Vessel | UNITED STATES |  |  |  | 09 - Working and Living Conditions | 09209 - Electrical | 16 - Rectify deficiencies w/in 14 days | Electrical systems and equipment must function properly and minimize system failures and fire and shock hazards. The electrical enclosure on the Starboard Side of the engine room had a high voltage wire that was not properly secured, the outer insulation was outside of the enclosure showing the insulation of the smaller wires. Rectify to the satisfaction of USCG marine inspector.
2024-05-23 | 7918057 | Sector Corpus Christi | 509657 | Official Number (U.S.) | TARYN GARRETT | Towing Vessel | UNITED STATES |  |  |  | 07 - Fire Safety | 07199 - Other (fire safety) | 16 - Rectify deficiencies w/in 14 days | The records of inspections and tests of fire-detection systems and fixed fire-extinguishing systems must be recorded in the TVR, official logbook, or in accordance with any TSMS applicable to the vessel. The following minimum information is required: receipts and other records generated by these inspections and tests must be retained for at least 1 year and made available upon request. The servicing information was not available upon request. Rectify to the satisfaction of USCG marine inspector.
2024-05-23 | 7918057 | Sector Corpus Christi | 509657 | Official Number (U.S.) | TARYN GARRETT | Towing Vessel | UNITED STATES |  |  |  | 09 - Working and Living Conditions | 09198 - Other (crew and accommodation) | 16 - Rectify deficiencies w/in 14 days | A crew accommodation space and a work space must be of sufficient size, adequate construction, and with suitable equipment to provide for the safe operation of the vessel and the protection and accommodation of the crew in a manner practicable for the size, facilities, service, route, and modes of operation of the vessel. The stove top does not have guards/rails to provide adequate protection to crew members and the vessel in all operating conditions. Rectify to the satisfaction of USCG marine inspector.
2024-05-23 | 7917474 | Sector New York | 526086 | Official Number (U.S.) | THE MANHATTAN | Passenger Ship | UNITED STATES |  |  |  | 10 - Safety of Navigation | 10199 - Other (navigation) | 50 - Rectify deficiencies w/in 30 days | At each inspection the owner / operator shall make the steering systems available as necessary to determine that they are in suitable condition and fit for the service intended. Surface rust / corrosion made inspection of the stbd rudder post problematic. Clean stbd rudder post and provide evidence of suitability. 46 CFR 115.814
2024-05-23 | 7916222 | Sector Southeastern New England | 9465370 | IMO Number | GRANDE TOGO | Ro-Ro Cargo Ship | ITALY |  | ITALY | ITALY | 11 - Life Saving Appliances | 11129 - Operational readiness of lifesaving appliances | 40 - Rectify deficiencies prior to next US port after sailing foreign | Maintenance, testing and inspections of lifesaving appliances shall be carried out in a manner having due regard to ensuring reliability of such appliances. Port and STBD lifeboats found with fiberglass repairs on transom inner hull seam, stbd sides. STBD lifeboat found with repair on port quarter, inside and outside of boat in way of rub rail.
2024-05-23 | 7917474 | Sector New York | 526086 | Official Number (U.S.) | THE MANHATTAN | Passenger Ship | UNITED STATES |  |  |  | 13 - Propulsion and Auxiliary Machinery | 13199 - Other (machinery) | 701 - Prior to carriage of passengers/cargo | t time of inspection, both port main engine propeller shaft seals, and inboard stbd engine prop shaft seal, were observed to have steady streams of water leakage / intrusion. Shaft seal packing glands appeared to be nearly fully compressed. Incoming water was mixing with residual oil in bilge and from running machinery, creating potential hazardous conditions. Within 14 days provide written proposal to address excessive shaft seal leakage. Followed by report detailing effectiveness of adjustments, or submit repair proposal for OCMI review & approval, prior to commencing any repairs beyond in-place adjustments. 46 CFR 182.01-5 46 CFR 176.25-50 (Old-TL)
2024-05-23 | 7921857 | Sector San Diego | 503053 | Official Number (U.S.) | TRIBUTE | Passenger Ship | UNITED STATES |  |  |  | 07 - Fire Safety | 07107 - Fire patrol | 17 - Rectify deficiencies prior to departure | Integrated smoke detectors were not integrated and did not all set each other off. Troubleshoot and ensure the smoke detectors were integrated. Roving watch was corrected at the time of the inspection but documented.
2024-05-23 | 7918069 | Sector Los Angeles/Long Beach | 9877810 | IMO Number | SUNRISE GLORY | Tank Ship | MARSHALL ISLANDS |  | KOREAN REGISTER |  | 11 - Life Saving Appliances | 11113 - Launching arrangements for rescue boats | 40 - Rectify deficiencies prior to next US port after sailing foreign | Each lifeboat shall be provided with an appliance which is capable of launching and recovering the lifeboat. In addition there shall be provision for hanging-off the lifeboat to free the release gear for maintenance.Vessel reported that the starboard side lifeboat is unable to be recovered after launching do to malfunctioning davit.
2024-05-23 | 7903627 | Sector New Orleans | 1250922 | Official Number (U.S.) | CHEM 1201 | Barge | UNITED STATES |  |  |  | 09 - Working and Living Conditions | 09209 - Electrical | 705 - Other - as specified | The following locations in the weather are Class I, Division 1 (Zone 1) locations (except the open deck area on an inorganic acid carrier which is considered a non-hazardous location) and may have only approved intrinsically safe, explosionproof, or purged and pressurized electrical equipment, and through runs of marine shipboard cable if the location is—(1) Within 10 feet (3 m) of: (iii)A cargo pipe flange; USCG Inspectors found (02) non-explosion proof High level/Overflow alarm Hubble plug boxes located within 10 ft of cargo pipe flange. Replace (02) boxes with explosionproof approved type prior to conducting cargo operations.
2024-05-23 | 7921202 | Marine Inspections Unit Singapore | 1345855 | Official Number (U.S.) | MERIDIAN | Barge | UNITED STATES |  |  |  | 01 - Certificates & Documentation | 01117 - International Oil Pollution Prevention (IOPP) | 705 - Other - as specified | An International Oil Pollution Prevention Certificate shall be issued to any ship of 400 gross tonnage and above which are engaged in voyages to ports or offshore terminals under the jurisdiction of other Parties to the present Convention. Vessel is restricted from carrying oil cargo until an approved SOPEP and IOPP certificate is issued.
2024-05-23 | 7921202 | Marine Inspections Unit Singapore | 1345855 | Official Number (U.S.) | MERIDIAN | Barge | UNITED STATES |  |  |  | 01 - Certificates & Documentation | 01314 - SOPEP | 705 - Other - as specified | Each ship other than an oil tanker 400 gross tonnage and above shall carry on board a shipboard oil pollution emergency plan approved by the Administration.
2024-05-23 | 7917474 | Sector New York | 526086 | Official Number (U.S.) | THE MANHATTAN | Passenger Ship | UNITED STATES |  |  |  | 09 - Working and Living Conditions | 09209 - Electrical | 16 - Rectify deficiencies w/in 14 days | Electrical equipment must be protected from wet and corrosive environments. Pilot-house battery charger, batteries, and CCTV equipment (w/ AC outlets), beneath the helm were observed to be in close proximity to multiple unsealed penetrations in the super-structure, potentially allowing water ingress and electrical damage, shorting and potential fire hazard. Properly seal deck-house / super-structure openings to prevent water entry within 14 days. 46 CFR 120.210
2024-05-23 | 7917474 | Sector New York | 526086 | Official Number (U.S.) | THE MANHATTAN | Passenger Ship | UNITED STATES |  |  |  | 03 - Water/Weathertight Conditions | 03107 - Doors | 50 - Rectify deficiencies w/in 30 days | For each watertight door which is in a required subdivision bulkhead, an indicator light must be installed in the pilothouse and at each other vessel operating station from which the door is not visible. The indicator must show whether the door is open or closed. Below deck Water-Tight Doors (WTD) between engine room, work-shop, and forward void were not equipped with indicators of door open / close condition. Provide WTD indicators in pilot-house. 46 CFR 170.270(e)
2024-05-23 | 7917474 | Sector New York | 526086 | Official Number (U.S.) | THE MANHATTAN | Passenger Ship | UNITED STATES |  |  |  | 04 - Emergency Systems | 04113 - Water level indicator | 701 - Prior to carriage of passengers/cargo | VESSEL IS REQUIRED HI-WATER ALARMS IN ALL SPACES SUBJECT TO FLOODING. BILGE / HI-WATER ALARM IN LAZARETTE WAS INOPERABLE, NOT WIRED. REPAIR / REPLACE TO M.I. SATISFACTION PRIOR TO CARRIAGE OF PASSENGERS (PAX). 46 CFR 119.530
2024-05-23 | 7917474 | Sector New York | 526086 | Official Number (U.S.) | THE MANHATTAN | Passenger Ship | UNITED STATES |  |  |  | 07 - Fire Safety | 07110 - Fire fighting equipment and appliances | 705 - Other - as specified | For portable fire extinguishers, the owner, managing operator, or a qualified servicing facility shall conduct the inspections & maintenance procedures required by Ch. 4 of NFPA 10 (IBR). The concession stand portable extinguisher had no record of being inspected / maintained in past year. Conduct and provide documentation of required inspection / maintenance within 07 days. 46 CFR 115.810
2024-05-23 | 7922777 | Marine Safety Detachment Ketchikan | 582268 | Official Number (U.S.) | WENDY O | Towing Vessel | UNITED STATES |  |  |  | 02 - Structural Conditions | 02199 - Other (Structural condition) | 701 - Prior to carriage of passengers/cargo | Each towing vessel must undergo a drydock and internal structural examination at least twice every 5 years. WENDY O was due for CG drydcok (DD) inspection 30 April 2024 and was not made ready. Complete CG credited DD and, or request from CG DD extension and receive written approval, prior to any commercial trade.
2024-05-23 | 7917245 | Marine Safety Detachment St. Paul | 963171 | Official Number (U.S.) | MAGNOLIA BLOSSOM | Passenger Ship | UNITED STATES |  |  |  | 02 - Structural Conditions | 02106 - Hull damage impairing seaworthiness | 16 - Rectify deficiencies w/in 14 days | The number of penetrations in a watertight bulkhead must be minimized. A penetration in a watertight bulkhead must be as high and as far inboard in the bulkhead as practicable, and made watertight. Bolt hole was discovered in #4 void port side. Properly seal hole to make space watertight.
2024-05-23 | 7918178 | Sector San Francisco | 641481 | Official Number (U.S.) | BAY WOLF | Passenger Ship | UNITED STATES |  |  |  | 07 - Fire Safety | 07110 - Fire fighting equipment and appliances | 705 - Other - as specified | A vessel not required to have a power driven fire pump by § 181.300 must have at least three 9.5 liter (2 1/2 gallon) buckets, with an attached lanyard satisfactory to the cognizant OCMI, placed so as to be easily available during an emergency. The words “FIRE BUCKET” must be stenciled in a contrasting color on each bucket. Vessel was missing one bucket.
2024-05-23 | 7917245 | Marine Safety Detachment St. Paul | 963171 | Official Number (U.S.) | MAGNOLIA BLOSSOM | Passenger Ship | UNITED STATES |  |  |  | 09 - Working and Living Conditions | 09203 - Lighting (Working spaces) | 16 - Rectify deficiencies w/in 14 days | Each lighting fixture globe, lens or diffuser must have a guard or be made of high strength material... Globe was found missing from fixture in void #4. Replace with new.
2024-05-23 | 7918043 | Sector New Orleans | 1090243 | Official Number (U.S.) | WHIRLAWAY | Towing Vessel | UNITED STATES |  |  |  | 13 - Propulsion and Auxiliary Machinery | 13108 - Operation of machinery | 60 - Rectify deficiencies prior to movement | Machinery and electrical systems must be designed and maintained to provide for safe operation of the towing vessel and safety of persons onboard under normal and emergency conditions. Received report of an out of control fire in the Engine Room. Provide survey report of damage sustained and complete repairs prior to movement, submit report to USCG from TPO attesting to the full restoration of safety systems. 46 CFR 143.205(a)
2024-05-23 | 7896384 | Sector Southeast Alaska | AK2968AG | State Number | NAVIGATOR | Passenger Ship | UNITED STATES |  |  |  | 09 - Working and Living Conditions | 09112 - Medical Equipment | 16 - Rectify deficiencies w/in 14 days | A vessel must carry either a first-aid kit that meets the requirements in 46 CFR 199.175(b)(10) or a kit with equivalent contents and instructions. For equivalent kits, the contents must be stowed in a suitable, watertight container that is marked “First-Aid Kit”. Fisrt aid kid does not have analgesic medication – 48 doses minimum, and burn preparations – suitable for at least 12 applications. 46CFR184.710
2024-05-23 | 7915904 | Marine Safety Detachment Sitka | 1029379 | Official Number (U.S.) | ST EUGENE | Passenger Ship | UNITED STATES |  |  |  | 09 - Working and Living Conditions | 09203 - Lighting (Working spaces) | 16 - Rectify deficiencies w/in 14 days | Electrical equipment on a vessel must be installed and maintained to provide services necessary for safety under normal and emergency conditions. Engine room access lights in overhead were not operational. 46 CFR 183.200
2024-05-23 | 7917474 | Sector New York | 526086 | Official Number (U.S.) | THE MANHATTAN | Passenger Ship | UNITED STATES |  |  |  | 07 - Fire Safety | 07110 - Fire fighting equipment and appliances | 701 - Prior to carriage of passengers/cargo | VESSEL ENGINE ROOM DOCUMENTED AS REQUIRED TWO (02_ 40-B:C PORTABLE FIRE EXTINGUISHERS. ONLY ONE (01) WAS PRESENT. REPLACE / PROVIDE MISSING USCG APPRVD. 40-B:C FIRE EXT., PRIOR TO PAX. (IAW COI Equipment Listin & MISLE tab) 46 CFR 118.500
2024-05-23 | 7917812 | Marine Safety Detachment Ketchikan | 1233107 | Official Number (U.S.) | PRINCESS BAY | Passenger Ship | UNITED STATES |  |  |  | 01 - Certificates & Documentation | 01199 - Other (certificates) | 50 - Rectify deficiencies w/in 30 days | Vessels must carry adequate and up-to-date charts, U.S. Coast Pilot or similar publication, Coast Guard Light List and Tide tables. Provide latest publications.
2024-05-23 | 7896384 | Sector Southeast Alaska | AK2968AG | State Number | NAVIGATOR | Passenger Ship | UNITED STATES |  |  |  | 05 - Radio Communications | 05111 - Satellite EPIRB 406MHz/1.6GHz | 701 - Prior to carriage of passengers/cargo | Each vessel that operates on the high seas, or that operates beyond three miles from the coastline of the Great Lakes, must have on board a FCC Type Accepted Category 1, 406 MHz EPIRB, installed to automatically float free and activate. Operator did not have hydrostatic release unit on-board. 46CFR180.64
2024-05-23 | 7917474 | Sector New York | 526086 | Official Number (U.S.) | THE MANHATTAN | Passenger Ship | UNITED STATES |  |  |  | 01 - Certificates & Documentation | 01199 - Other (certificates) | 705 - Other - as specified | Each vessel owner or operator must ensure that the approved VSP / ASP and any approved revisions or amendments are carried onboard the vessel. Most recent PVA-ASP amendment was not onboard or available. Provide current, approved ASP onboard within 07 days. 33 CFR 104.120
2024-05-23 | 7923200 | Marine Safety Unit Texas City | 1234914 | Official Number (U.S.) | AET PARTNERSHIP | Miscellaneous Vessel | UNITED STATES |  |  |  | 13 - Propulsion and Auxiliary Machinery | 13199 - Other (machinery) | 17 - Rectify deficiencies prior to departure | Vessel reported a loss of steering.
2024-05-23 | 7917474 | Sector New York | 526086 | Official Number (U.S.) | THE MANHATTAN | Passenger Ship | UNITED STATES |  |  |  | 04 - Emergency Systems | 04115 - Safe areas | 16 - Rectify deficiencies w/in 14 days | All escape hatches and other emergency exits shall be marked on both sides using at least 1-inch letters: "EMERGENCY EXIT, KEEP CLEAR". Vertical escape hatch from storage / work space forward of the engine room, into the concession area was unmarked & easily obstructed. Provide required markings. 46 CFR 185.30-15 Old-T 7/11/24 - UPDATE: All escape hatches and other emergency exits used as means of escape must be marked on both sides in clearly legible letters at least 50 millimeters (2 inches) high: “EMERGENCY EXIT, KEEP CLEAR”. All vsls shall be provided with not less than two avenues of escape from all general areas where the crew may be normally employed. 1) Required markings were not present at bottom of escape ladder from crew Work-Storage Compt (fwd of E/R). 2) Scuttle from fwd void. was seized and missing interior handle to activate dogs and open. Provide required markings and repair / replace fwd. scuttle to fully operational condition within 14 days. 46 CFR 122.606 46 CFR 177.15-1 (Old-TL)
2024-05-23 | 7917474 | Sector New York | 526086 | Official Number (U.S.) | THE MANHATTAN | Passenger Ship | UNITED STATES |  |  |  | 09 - Working and Living Conditions | 09209 - Electrical | 705 - Other - as specified | Electrical equipment on a vessel must be installed and maintained to protect passengers, crew, other persons, and the vessel from electrical hazards, including fire, caused by or originating in electrical equipment, and electrical shock. Numerous locations, including the area below the pilot-house helm station had extension cords and power splitters connected in series ("daisy-chained" or "piggy-backed"). Remove & correct unsafe electrical practices within 07 days. 46 CFR 120.200
2024-05-23 | 8033697 | Sector Key West | 1023490 | Official Number (U.S.) | FLORIDAYS | Passenger Ship | UNITED STATES |  |  |  | 01 - Certificates & Documentation | 01305 - Log-books/compulsory entries | 50 - Rectify deficiencies w/in 30 days | Update rigging inventory with new mizzen mast backstay installation dates.
2024-05-23 | 7918069 | Sector Los Angeles/Long Beach | 9877810 | IMO Number | SUNRISE GLORY | Tank Ship | MARSHALL ISLANDS |  | KOREAN REGISTER |  | 14 - Pollution Prevention | 14606 - Diesel engine relating to air pollution control | 40 - Rectify deficiencies prior to next US port after sailing foreign | In an emission control area designated for Tier III NOx control, ...the operation of a marine diesel engine that is installed on a ship is prohibited except when the emission of nitrogen oxides from the engine is within the following limits. Vessel reported SCR system is malfunctioning
2024-05-23 | 7923168 | Sector San Diego | 299377 | Official Number (U.S.) | HIGHLINER | Passenger Ship | UNITED STATES |  |  |  | 04 - Emergency Systems | 04113 - Water level indicator | 10 - Deficiency Rectified | The lazarette compartment bilge alarm audible indicator was quieter than the other compartments. Make repairs.
2024-05-23 | 7917474 | Sector New York | 526086 | Official Number (U.S.) | THE MANHATTAN | Passenger Ship | UNITED STATES |  |  |  | 13 - Propulsion and Auxiliary Machinery | 13108 - Operation of machinery | 701 - Prior to carriage of passengers/cargo | PORT DIESEL GENRATOR (SSDG) OBSERVED TO HAVE SIGNIFICANT COOLING WATER LEAK, GAUGES INDICATED HI-TEMP + HI-LUBE OIL PRESS. CONDITION. ENGINE SECURING NOT IAW ENGINE PROCEDURES, LOCAL STOP CONTROL WAS INOP. REPAIR SYSTEMS PRIOR TO PAX.
2024-05-23 | 7905606 | Sector Southeastern New England | 1128345 | Official Number (U.S.) | KITTIWAKE | Passenger Ship | UNITED STATES |  |  |  | 09 - Working and Living Conditions | 09209 - Electrical | 50 - Rectify deficiencies w/in 30 days | Each generator and motor must be designed for an ambient temperature of 50 °C (122 °F). Marine inspector identified the installed Stamford generator to be rated for an ambient temperature of 40°C. A generator or motor designed for 40 °C (104 °F) may be used in 50 °C (122 °F) ambient locations provided the generator or motor is derated to 80 percent of the full load rating, and the rating or setting of the overcurrent devices is reduced accordingly. Each generator or motor must have a nameplate attached to it containing the information required by Article 445 of NFPA 70 and for a generator derated in accordance with paragraph (b)(2) of this section, the derated capacity.
2024-05-23 | 7918178 | Sector San Francisco | 641481 | Official Number (U.S.) | BAY WOLF | Passenger Ship | UNITED STATES |  |  |  | 11 - Life Saving Appliances | 11112 - Launching arrangements for survival craft | 705 - Other - as specified | Each survival craft must be: Stowed so that when the vessel sinks the survival craft floats free and, if inflatable, inflates automatically. Vessel is required to use a Hydrostatic Release Unit (HRU) for the Lifefloat. The HRU has expired.
2024-05-23 | 7917701 | Sector New Orleans | 1286684 | Official Number (U.S.) | RTA 1 | Passenger Ship | UNITED STATES |  |  |  | 13 - Propulsion and Auxiliary Machinery | 13101 - Propulsion main engine |  | Propulsion machinery must be suitable in type ans design for propulsion requirements of the hull in which it is installed and capable of operating at a constant marine load under such requirements without exceeding its designed limitations. Vessel reported suspected log wedged between prop and rudder. Remove log, provide diver's report, and conduct steering and propulsion check prior to operations. 46 CFR 182.200(a)
2024-05-23 | 7917474 | Sector New York | 526086 | Official Number (U.S.) | THE MANHATTAN | Passenger Ship | UNITED STATES |  |  |  | 09 - Working and Living Conditions | 09228 - Anchoring devices | 50 - Rectify deficiencies w/in 30 days | A vessel must be fitted with ground tackle necessary for the vessel to be safely anchored. The ground tackle provided must be satisfactory for the size of the vessel, the waters on which the vessel operates, subject to the approval of the cognizant OCMI. Vsl anchor did not include any chain rode between anchor and polypropylene line. Provide suitable (length, weight / material, & strength) anchor chain section between anchor & line, for vessel size & construction, per manufacturer recommendations. 46 CFR 121.300
2024-05-23 | 7917673 | Marine Safety Unit Port Canaveral | 1041705 | Official Number (U.S.) | OCEAN OBSESSION II | Passenger Ship | UNITED STATES |  |  |  | 13 - Propulsion and Auxiliary Machinery | 13108 - Operation of machinery | 17 - Rectify deficiencies prior to departure | A vessel must be provided with an auxiliary means of steering unless the main steering gear and its controls are provided in duplicate or multiple screw propulsion. Vessel uses the multiple screw propulsion alternative for aux steering. The vessel experienced a failure of the port MDE. Vessel is restricted from carrying passengers until the port MDE is repaired to the satisfaction of the attending MI. 46 CFR 182.620 Code 17 c
2024-05-23 | 7907582 | Marine Safety Unit Houma | 1111784 | Official Number (U.S.) | TERRY BORDELON | Offshore | UNITED STATES |  |  |  | 09 - Working and Living Conditions | 09209 - Electrical | 50 - Rectify deficiencies w/in 30 days | Electrical equipment must be designed to protect crew from electrical hazards. Switchboard and panel has open circut breaker openings.
2024-05-23 | 7917474 | Sector New York | 526086 | Official Number (U.S.) | THE MANHATTAN | Passenger Ship | UNITED STATES |  |  |  | 04 - Emergency Systems | CG004 - Man Overboard Drill (MOB) | 16 - Rectify deficiencies w/in 14 days | Vessel (vsl) has received waiver to employ Rescue Platform in lieu of Rescue Boat for Man Overboard (MOB) recovery. Current location of MOB recovery system (approx. amidship stbd side) was insufficient for Master / Operator visibility. Submit proposal & procedures for MOB recovery system on port bow, to OCMI within 14 days. Complete re-arrangement & crew training within 30 days of OCMI approved proposal. 46 CFR 117.210 46 CFR 122.420
2024-05-23 | 8033697 | Sector Key West | 1023490 | Official Number (U.S.) | FLORIDAYS | Passenger Ship | UNITED STATES |  |  |  | 02 - Structural Conditions | 02199 - Other (Structural condition) | 50 - Rectify deficiencies w/in 30 days | Identified broken strands in the mizzen mast backstays. Replace backstays in kind or prove new stays have equal or greater safe working load and breaking strength.
2024-05-23 | 7922496 | Sector Maryland-National Capital Region | 1146103 | Official Number (U.S.) | LADY KATY | Passenger Ship | UNITED STATES |  |  |  | 04 - Emergency Systems | CG004 - Man Overboard Drill (MOB) | 16 - Rectify deficiencies w/in 14 days | CG004 - The owner, charterer, master or managing operator shall instruct each crew member, at least once every three months, as to the duties that the crew member is expected to perform in an emergency. The vessel has not completed man overboard or abandon ship drills. 46 CFR 185.420(a)
2024-05-23 | 7915430 | Marine Safety Detachment Fort Macon | 902379 | Official Number (U.S.) | CAROLINA PRINCESS | Passenger Ship | UNITED STATES |  |  |  | 13 - Propulsion and Auxiliary Machinery | 13101 - Propulsion main engine | 50 - Rectify deficiencies w/in 30 days | The requirements for machinery and boilers for steam and electrically propelled vessels are contained in applicable regulations in subchapter F (Marine Engineering) of this chapter. Outboard STBD main engine has a pinched jacket water house near thermostat. Repair and provide finding to attended MI.
2024-05-23 | 7917954 | Marine Safety Unit Pittsburgh | 575860 | Official Number (U.S.) | SAMUEL J | Towing Vessel | UNITED STATES |  |  |  | 02 - Structural Conditions | 02107 - Ballast, fuel and other tanks | 17 - Rectify deficiencies prior to departure | A vessel must be operated in accordance with applicable laws and regulations and in such a manner as to afford protection against hazards to life, property, and the environment. Bilge spaces in compartment forward of engine room found to have an accumulation of diesel fuel. Heavy wastage found along bottom bulkheads of fuel oil tanks in vicinity of fuel accumulation. Clean all oil and debris from entire space and make space available for inspection by CG Marine Inspector to determine possible leaks. This vessel is permitted to transit light ship from Georgetown PA to Bellaire OH for cleaning and repairs.
2024-05-23 | 7921857 | Sector San Diego | 503053 | Official Number (U.S.) | TRIBUTE | Passenger Ship | UNITED STATES |  |  |  | 11 - Life Saving Appliances | 11117 - Lifebuoys incl. provision and disposition | 17 - Rectify deficiencies prior to departure | Ring buoys must be maintained in accordance with 46CFR160.050. Retro reflective tape was missing from ring buoy on the starboard side of the vessel.
2024-05-23 | 7918415 | Marine Safety Unit Morgan City | 1252457 | Official Number (U.S.) | HARVEY SUB-SEA | Offshore | UNITED STATES |  |  |  | 09 - Working and Living Conditions | 09203 - Lighting (Working spaces) | 16 - Rectify deficiencies w/in 14 days | For a period of 36H, emergency lighting:.1 at every muster and embarkation station and over the sides as required by regulations III/11.4 and III/16.7. Port and starboard aft lifeboat embarkation stations do not have emergency lighting installed. Total POB reduced to 136 until repaired. SOLAS 2014 Ch. II-1 Reg 43.2.1
2024-05-23 | 7918415 | Marine Safety Unit Morgan City | 1252457 | Official Number (U.S.) | HARVEY SUB-SEA | Offshore | UNITED STATES |  |  |  | 03 - Water/Weathertight Conditions | 03106 - Windows, sidescuttles and deadlights | 16 - Rectify deficiencies w/in 14 days | Side scuttles and windows, together with their glasses, deadlights and storm covers if fitted shall be of an approved design and substantial construction. Non-metallic frames are not acceptable. Galley port light sink is damaged and corroded. ICLL Annex 1 Reg. 23-1
2024-05-23 | 7917751 | Marine Safety Unit Port Canaveral | 692569 | Official Number (U.S.) | ARABELLA | Passenger Ship | UNITED STATES |  |  |  | 09 - Working and Living Conditions | 09112 - Medical Equipment | 50 - Rectify deficiencies w/in 30 days | A vessel must carry either a first-aid kit that meets the requirements in 46 CFR 199.175(b)(10) or a kit with equivalent contents and instructions. For equivalent kits, the contents must be stowed in a suitable, watertight container that is marked “First-Aid Kit”. A first-aid kit must be easily visible and readily available to the crew. Vessel's first aid kit requires restocking. 46 CFR 184.710
2024-05-23 | 7915430 | Marine Safety Detachment Fort Macon | 902379 | Official Number (U.S.) | CAROLINA PRINCESS | Passenger Ship | UNITED STATES |  |  |  | 13 - Propulsion and Auxiliary Machinery | 13101 - Propulsion main engine | 50 - Rectify deficiencies w/in 30 days | The requirements for machinery and boilers for steam and electrically propelled vessels are contained in applicable regulations in subchapter F (Marine Engineering) of this chapter. STBD main engine has a significant oil leak coming from F/W pump. Repair and provide finding to attending MI.
2024-05-23 | 7917474 | Sector New York | 526086 | Official Number (U.S.) | THE MANHATTAN | Passenger Ship | UNITED STATES |  |  |  | 13 - Propulsion and Auxiliary Machinery | 13199 - Other (machinery) | 16 - Rectify deficiencies w/in 14 days | Machinery and equipment installed on each vessel must be suitable for the vessel and its operation and for the purpose intended. The sewage / toilet flushing pump was observed to be only secured to deck plate by one (01) sheet-metal screw. Pump motor designed with four (04) or more mounting brackets. Properly secure pump / motor within 14 days. 46 CFR 119.100
2024-05-23 | 7915430 | Marine Safety Detachment Fort Macon | 902379 | Official Number (U.S.) | CAROLINA PRINCESS | Passenger Ship | UNITED STATES |  |  |  | 09 - Working and Living Conditions | 09298 - Other (accident prevention) | 705 - Other - as specified | A vessel is inspected for compliance with the standards required by this subchapter. Machinery, equipment, materials, and arrangements not covered by standards in this subchapter may be inspected in accordance with standards acceptable to the cognizant OCMI as good marine practice. Both Port and STBD main engines need guard over rotating machinery (belts) tighten.
2024-05-23 | 7904064 | Sector St Petersburg | 1325556 | Official Number (U.S.) | CLEARWATER TIKI | Passenger Ship | UNITED STATES |  |  |  | 07 - Fire Safety | 07110 - Fire fighting equipment and appliances | 705 - Other - as specified | Portable fire extinguishers must be located so that they are clearly visible and readily accessible from the space being protected. The installation and location must be to the satisfaction of the Officer in Charge, Marine Inspections. Operating station portable fire extinguisher mounting arrangement was broken. Rectify within 7 days. 46CFR181.520
2024-05-23 | 7911463 | Sector Boston | 1223348 | Official Number (U.S.) | JUSTICE | Towing Vessel | UNITED STATES |  |  |  | 11 - Life Saving Appliances | 11108 - Inflatable liferafts | 50 - Rectify deficiencies w/in 30 days | Except as provided in paragraphs (d)(2) through (4) of this section, each towing vessel must carry the survival craft specified in Table 141.305 of this section, as appropriate for the towing vessel, in an aggregate capacity to accommodate the total number of individuals onboard. MI observed that one of the two inflatable bouyant apparatus' had been removed for servicing. The vessel is limited to no more than 08 persons on board until the IBA has been reinstalled on the vessel.
2024-05-23 | 7909646 | Sector San Francisco | 615355 | Official Number (U.S.) | GOLDEN BEAR | Passenger Ship | UNITED STATES |  |  |  | 09 - Working and Living Conditions | 09209 - Electrical | 16 - Rectify deficiencies w/in 14 days | At each inspection for certification and at every other vessel inspection all observed unsafe practices must be corrected and all required guards and protective devices must be in satisfactory condition. Guard on emergency light located on starboard quarter near stairway was broken. 46 CFR 115.830
2024-05-23 | 7909646 | Sector San Francisco | 615355 | Official Number (U.S.) | GOLDEN BEAR | Passenger Ship | UNITED STATES |  |  |  | 13 - Propulsion and Auxiliary Machinery | 13104 - Bilge pumping arrangements | 16 - Rectify deficiencies w/in 14 days | At each initial and subsequent inspection for certification of a vessel, the owner or managing operator shall be prepared to conduct tests and have the vessel ready for inspections of machinery, fuel, and piping systems, including the operational test of the means provided for pumping bilges. Identified fractures in Engine Room bilge suction. Replace to satisfaction of MI. 46 CFR 115.804
2024-05-23 | 7873852 | Sector Los Angeles/Long Beach | 980056 | Official Number (U.S.) | CATALINA DUCHESS | Passenger Ship | UNITED STATES |  |  |  | 09 - Working and Living Conditions | 09112 - Medical Equipment | 10 - Deficiency Rectified | A vessel must carry a first aid kit in serviceable condition. Marine Inspector observed expired Aspirin.
2024-05-23 | 7915904 | Marine Safety Detachment Sitka | 1029379 | Official Number (U.S.) | ST EUGENE | Passenger Ship | UNITED STATES |  |  |  | 04 - Emergency Systems | 04101 - Public address system | 16 - Rectify deficiencies w/in 14 days | On a vessel of more than 19.8 meters (65 feet) in length, the public address system must be a fixed installation and be audible during normal operating conditions throughout the accommodation spaces and all other spaces normally manned by crew members. Public address system was tripping offline during drills. 46 CFR 184.610(b)
2024-05-23 | 7915904 | Marine Safety Detachment Sitka | 1029379 | Official Number (U.S.) | ST EUGENE | Passenger Ship | UNITED STATES |  |  |  | 11 - Life Saving Appliances | 11117 - Lifebuoys incl. provision and disposition | 16 - Rectify deficiencies w/in 14 days | Each item of lifesaving equipment determined by the marine inspector to not be in serviceable condition must be repaired or replaced. 02 life rings onboard were found with UV damage and cracking. 46 CFR 176.808(d)
2024-05-23 | 7917751 | Marine Safety Unit Port Canaveral | 692569 | Official Number (U.S.) | ARABELLA | Passenger Ship | UNITED STATES |  |  |  | 11 - Life Saving Appliances | 11116 - Distress flares | 50 - Rectify deficiencies w/in 30 days | A vessel on an oceans, coastwise, limited coastwise, or Great Lakes route must carry— (1) Six hand red flare distress signals approved in accordance with § 160.021 in subchapter Q of this chapter, or other standard specified by the Commandant, including, but not limited to, approval series 160.121; and (2) Six hand orange smoke distress signals approved in accordance with § 160.037 in subchapter Q of this chapter, or other standard specified by the Commandant. Vessel currently only has four red hand flares. Vessel must provided 8 additional flares. Two red and 6 orange or 8 red. 46 CFR 180.68 (a)
2024-05-23 | 7873852 | Sector Los Angeles/Long Beach | 980056 | Official Number (U.S.) | CATALINA DUCHESS | Passenger Ship | UNITED STATES |  |  |  | 10 - Safety of Navigation | 10111 - Charts | 10 - Deficiency Rectified | As appropriate for the intended voyage, a vessel must carry adequate and up-to-date charts of large enough scale to make safe navigation possible and U.S. Coast Pilot or similar publication. Marine Inspector observed outdated Nautical Charts and Coast Pilot.
2024-05-23 | 7917630 | Sector Delaware Bay | CG1405151 | Coast Guard Number | ISLAND WATER SPORTS | Passenger Ship | UNITED STATES |  |  |  | 07 - Fire Safety | 07199 - Other (fire safety) | 50 - Rectify deficiencies w/in 30 days | The design, construction, and stowage of portable tanks and related fuel lines and accessories must meet the requirements of ABYC H-25 (incorporated by reference; see 46 CFR 175.600) or other standard specified by the Commandant. Both (02) portable fuel tanks were not equipped with a quick release for use in jettison overboard emergency circumstances. Affix quick release mechanism to both tanks to the satisfaction of the attending Marine Inspector. 46 CFR 182.458
2024-05-23 | 7917630 | Sector Delaware Bay | CG1405151 | Coast Guard Number | ISLAND WATER SPORTS | Passenger Ship | UNITED STATES |  |  |  | 11 - Life Saving Appliances | 11117 - Lifebuoys incl. provision and disposition | 50 - Rectify deficiencies w/in 30 days | At least one ring life buoy must be fitted with a lifeline. If more than one ring life buoy is carried, at least one must not have a lifeline attached. The life buoy onboard was dryrotted. Replace with new. 46 CFR 180.70
2024-05-23 | 7922496 | Sector Maryland-National Capital Region | 1146103 | Official Number (U.S.) | LADY KATY | Passenger Ship | UNITED STATES |  |  |  | 14 - Pollution Prevention | 14502 - Placards | 16 - Rectify deficiencies w/in 14 days | 14502 - The master or person in charge of a ship shall ensure that one or more placards meeting the requirements of 33 CFR 151.59 are displayed in prominent locations and in sufficient numbers so that they can be read by the crew and passengers. The vessel did not have a garbage discharge placard posted. 33 CFR 151.59(a)
2024-05-23 | 7922496 | Sector Maryland-National Capital Region | 1146103 | Official Number (U.S.) | LADY KATY | Passenger Ship | UNITED STATES |  |  |  | 01 - Certificates & Documentation | 01310 - Signs, indications | 16 - Rectify deficiencies w/in 14 days | 01310 - The master and crew of a vessel will be familiar with the content of and have mounted at the operating station, emergency instructions containing the actions to be taken in the event of fire, heavy weather, or man overboard conditions. Emergency instructions were not posted. 46 CFR 185.510(a)
2024-05-23 | 7922496 | Sector Maryland-National Capital Region | 1146103 | Official Number (U.S.) | LADY KATY | Passenger Ship | UNITED STATES |  |  |  | 09 - Working and Living Conditions | 09112 - Medical Equipment | 16 - Rectify deficiencies w/in 14 days | 09112 - A vessel must carry either a first-aid kit that meets the requirements in 46 CFR 199.175(b)(10) or a kit with equivalent contents and instructions. The eye wash and aspirin in the first aid kit were expired. 46 CFR 184.710
2024-05-23 | 7915430 | Marine Safety Detachment Fort Macon | 902379 | Official Number (U.S.) | CAROLINA PRINCESS | Passenger Ship | UNITED STATES |  |  |  | 11 - Life Saving Appliances | 11129 - Operational readiness of lifesaving appliances | 50 - Rectify deficiencies w/in 30 days | For a life float—Approved under approval series 160.027 or other standard specified by the Commandant. Buoyant apparatus may be used to meet requirements for life floats if the buoyant apparatus was installed on board the vessel on or before March 11, 1996, and if the buoyant apparatus remains in good and serviceable condition. All five (05) life floats have meet their service life. Replace with in-kind equipment.
2024-05-23 | 7922496 | Sector Maryland-National Capital Region | 1146103 | Official Number (U.S.) | LADY KATY | Passenger Ship | UNITED STATES |  |  |  | 14 - Pollution Prevention | 14101 - Control of discharge | 16 - Rectify deficiencies w/in 14 days | 14101 - A ship must have a placard of at least 5 by 8 inches, made of durable material fixed in a conspicuous place in each machinery space, or at the bilge and ballast pump control station, stating the following: Discharge of Oil Prohibited: The Federal Water Pollution Control Act prohibits the discharge of oil or oily waste into or upon the navigable waters of the United States, or the waters of the contiguous zone, or which may affect natural resources belonging to, appertaining to, or under the exclusive management authority of the United States, if such discharge causes a film or discoloration of the surface of the water or causes a sludge or emulsion beneath the surface of the water. Violators are subject to substantial civil penalties and/or criminal sanctions including fines and imprisonment. The vessel did not have an oil discharge placard posted. 33 CFR 155.450(a)
2024-05-23 | 7903411 | Sector Ohio Valley | 263043 | Official Number (U.S.) | MICHAEL MCBRIDE | Towing Vessel | UNITED STATES |  |  |  | 13 - Propulsion and Auxiliary Machinery | 13199 - Other (machinery) | 705 - Other - as specified | The #2 port fuel piping had red hand at the deck plate along with about 9 inches down the fuel pipe into the bow void space – also examined the fuel containment loading station and witness excess fuel in the containment area. Fuel Pipe needs to be replaced/fixed prior to operation.
2024-05-23 | 7922496 | Sector Maryland-National Capital Region | 1146103 | Official Number (U.S.) | LADY KATY | Passenger Ship | UNITED STATES |  |  |  | 10 - Safety of Navigation | 10109 - Lights, shapes, sound-signals | 16 - Rectify deficiencies w/in 14 days | 10109 - A power-driven vessel underway shall exhibit: sidelights. The port sidelight was not clearly visible. 33 CFR 83.23(a)(iii)
2024-05-23 | 7922496 | Sector Maryland-National Capital Region | 1146103 | Official Number (U.S.) | LADY KATY | Passenger Ship | UNITED STATES |  |  |  | 13 - Propulsion and Auxiliary Machinery | 13199 - Other (machinery) | 16 - Rectify deficiencies w/in 14 days | 13199 - Remote fuel shutoff stations must be marked in clearly legible letters at least 25 millimeters (1 inch) high indicating purpose of the valve and direction of operation. The fuel shutoff valves were not marked. 46 CFR 185.608
2024-05-23 | 7873852 | Sector Los Angeles/Long Beach | 980056 | Official Number (U.S.) | CATALINA DUCHESS | Passenger Ship | UNITED STATES |  |  |  | 09 - Working and Living Conditions | 09228 - Anchoring devices | 10 - Deficiency Rectified | A vessel must be fitted with ground tackle and mooring lines necessary for the vessel to be safely anchored or moored. Marine Inspector observed shackle that was unserviceable.
2024-05-23 | 7918178 | Sector San Francisco | 641481 | Official Number (U.S.) | BAY WOLF | Passenger Ship | UNITED STATES |  |  |  | 05 - Radio Communications | 05199 - Other (radio communication) | 16 - Rectify deficiencies w/in 14 days | Each ship transporting more than six passengers for hire equipped with a radiotelephone station in accordance with Part III of Title III of the Communications Act must carry a radio operator who meets the following requirements: (1) Where the station power does not exceed 250 watts carrier power or 1500 watts peak envelope power, the radio operator must hold a marine radio operator permit or higher class license. None of the crew held such license. Provide proof of license for all crew that company will employ as radio operator.
2024-05-23 | 7915904 | Marine Safety Detachment Sitka | 1029379 | Official Number (U.S.) | ST EUGENE | Passenger Ship | UNITED STATES |  |  |  | 11 - Life Saving Appliances | 11129 - Operational readiness of lifesaving appliances | 10 - Deficiency Rectified | Each item of lifesaving equipment with an expiration date must be replaced during the annual inspection and repair if the expiration date has passed. 01 liferaft hydrostatic release unit was found past its expiration date. 46 CFR 185.726(c)
2024-05-23 | 7921857 | Sector San Diego | 503053 | Official Number (U.S.) | TRIBUTE | Passenger Ship | UNITED STATES |  |  |  | 11 - Life Saving Appliances | 11118 - Lifejackets incl. provision and disposition | 705 - Other - as specified | Vessel's must have a life jacket for every person on board. Vessel has 2 un - serviceable life jackets taken out of service and another 7 that needed new retro reflective tape. Vessel is restricted to 41 passengers.
2024-05-23 | 7873852 | Sector Los Angeles/Long Beach | 980056 | Official Number (U.S.) | CATALINA DUCHESS | Passenger Ship | UNITED STATES |  |  |  | 11 - Life Saving Appliances | 11109 - Rigid liferafts | 10 - Deficiency Rectified | Paddles for buoyant apparatus's must be marked with the vessel's name. MI observed 4 unmarked paddles.
2024-05-23 | 7915904 | Marine Safety Detachment Sitka | 1029379 | Official Number (U.S.) | ST EUGENE | Passenger Ship | UNITED STATES |  |  |  | 10 - Safety of Navigation | 10111 - Charts | 16 - Rectify deficiencies w/in 14 days | As appropriate for the intended voyage, a vessel must carry adequate and up-to-date charts of large enough scale to make safe navigation possible. Charts were not updated on navigation computer. 46 CFR 184.420(a)(1)
2024-05-23 | 7918178 | Sector San Francisco | 641481 | Official Number (U.S.) | BAY WOLF | Passenger Ship | UNITED STATES |  |  |  | 99 - Other | 99101 - Other (Safety in general) | 10 - Deficiency Rectified | Fire fighting drills and training shall be logged or otherwise documented for review by the Coast Guard upon request. The drill entry shall include the following information: Date of the drill and training; and General description of the drill scenario and training topics. Vessel has not logged any drills for the year 2024 and Master has not participated in a drill since hire. Marine Inspector conducted drills with crew and ensured that was entered in logbook.
2024-05-24 | 7916146 | Sector Miami | 9812200 | IMO Number | TOPAZ NEVA | General Dry Cargo Ship | MARSHALL ISLANDS |  | AMERICAN BUREAU OF SHIPPING | AMERICAN BUREAU OF SHIPPING | 11 - Life Saving Appliances | 11117 - Lifebuoys incl. provision and disposition | 16 - Rectify deficiencies w/in 14 days | Each lifebuoy shall be marked in black capitals of the Roman alphabet with the name and port of registry of the ship on which it is carried. PSCOs observed faded and missing letters on lifebuoys. SOLAS (20) Ch. III / Reg. 7.1.4
2024-05-24 | 7921492 | Marine Safety Unit Toledo | 549231 | Official Number (U.S.) | CALUMET | Bulk Carrier | UNITED STATES |  |  |  | 02 - Structural Conditions | 02106 - Hull damage impairing seaworthiness | 17 - Rectify deficiencies prior to departure | The general structural strength of the hull must be sufficient for the draught corresponding to the freeboard assigned and must be approved by the Commandant. Ships built and maintained in conformity with the requirements of a classification society may be recognized by the Commandant as possessing adequate strength. Vessel contacted pier while mooring resulting in an approx. 8" crack in sideshell. Make permanent repairs to the satisfaction of USCG MIs and ABS surveyors prior to departure from Monroe, MI.
2024-05-24 | 7916146 | Sector Miami | 9812200 | IMO Number | TOPAZ NEVA | General Dry Cargo Ship | MARSHALL ISLANDS |  | AMERICAN BUREAU OF SHIPPING | AMERICAN BUREAU OF SHIPPING | 11 - Life Saving Appliances | 11117 - Lifebuoys incl. provision and disposition | 16 - Rectify deficiencies w/in 14 days | Not less than half of the total number of lifebuoys shall be provided with lifebuoy self igniting lights complying with the requirements of paragraph 2.1.2 of the Code. PSCOs observed light on lifebuoy located next to the port side lifeboat intermittently flashing. SOLAS (20) Ch. III / Reg. 7.1.3
2024-05-24 | 7918626 | Sector Charleston | 1312034 | Official Number (U.S.) | DELAWARE EXPRESS | General Dry Cargo Ship | UNITED STATES |  | AMERICAN BUREAU OF SHIPPING |  | 11 - Life Saving Appliances | 11117 - Lifebuoys incl. provision and disposition | 10 - Deficiency Rectified | All life-saving appliances and arrangements shall comply with the applicable requirements of the Code. Life-saving appliances shall be fitted with retro-reflective material. Retro-reflective material on over half of the lifebuoys was not in a serviceable condition. 74 SOLAS (20 Cons) III/34 LSA Code 1.2.7
2024-05-24 | 7918998 | Sector Miami | 1286336 | Official Number (U.S.) | ISLAND OASIS | Passenger Ship | UNITED STATES |  |  |  | 99 - Other | 99101 - Other (Safety in general) | 17 - Rectify deficiencies prior to departure | No official # affixed
2024-05-24 | 7915998 | Sector Miami | 9344241 | IMO Number | DENEB | General Dry Cargo Ship | ANTIGUA AND BARBUDA |  | DNV | DNV | 14 - Pollution Prevention | 14501 - Garbage | 10 - Deficiency Rectified | Every ship of 100 gross tonnage and above... shall carry a garbage management plan which the crew shall follow. PSCOs observed garbage being stored not in accordance with their garbage management plan. MARPOL Annex V / Reg 10.2
2024-05-24 | 7918989 | Sector Miami | FL9018SP | State Number | AQUA FLIGHT | Passenger Ship | UNITED STATES |  |  |  | 99 - Other | 99101 - Other (Safety in general) | 17 - Rectify deficiencies prior to departure | UNPROPERLY DISPLAY OF STATE NUMBERS
2024-05-24 | 7917391 | Sector Puget Sound | 630028 | Official Number (U.S.) | BARGE 60 | Barge | UNITED STATES |  |  |  | 01 - Certificates & Documentation | CG001 - Certificate of Inspection (COI) | 701 - Prior to carriage of passengers/cargo | Vessel did not conduct its 2023 annual inspection. Vessel must completed a COI inspection along with an ISE prior to operating.
2024-05-24 | 7918626 | Sector Charleston | 1312034 | Official Number (U.S.) | DELAWARE EXPRESS | General Dry Cargo Ship | UNITED STATES |  | AMERICAN BUREAU OF SHIPPING |  | 09 - Working and Living Conditions | 09209 - Electrical | 10 - Deficiency Rectified | Electrical installations shall be such that: the safety of passengers, crew and ship from electrical hazards will be ensured. Electrical box in NO 1 lifeboat engine compartment was hanging loose and not secured.74 SOLAS (04 Cons) II-1/40
2024-05-24 | 7918940 | Marine Safety Unit Chicago | 565079 | Official Number (U.S.) | SIGHTSEER | Passenger Ship | UNITED STATES |  |  |  | 09 - Working and Living Conditions | 09209 - Electrical | 16 - Rectify deficiencies w/in 14 days | Twist-on type connectors may not be used for making joints in cables, facilitating a conductor splice, or extending the length of a circuit. In the stern space, there is a cable spliced with a wire nut outside of an enclosure between an overhead light and its switch box. Replace spliced cable with new unspliced marine grade boat cable.
2024-05-24 | 7918940 | Marine Safety Unit Chicago | 565079 | Official Number (U.S.) | SIGHTSEER | Passenger Ship | UNITED STATES |  |  |  | 02 - Structural Conditions | 02108 - Electrical installations in general | 50 - Rectify deficiencies w/in 30 days | Distribution panels and switchboards that are accessible from the rear must be constructed to prevent a person from accidentally contacting energized parts. The ground detection meter and voltage meter for #2 GEN on the SWBD are broken. Replace both meters on SWBD.
2024-05-24 | 7918940 | Marine Safety Unit Chicago | 565079 | Official Number (U.S.) | SIGHTSEER | Passenger Ship | UNITED STATES |  |  |  | 11 - Life Saving Appliances | 11117 - Lifebuoys incl. provision and disposition | 16 - Rectify deficiencies w/in 14 days | At least one ring life buoy must be fitted with a lifeline. If more than one ring life buoy is carried, at least one must not have a lifeline attached. Each lifeline on a ring life buoy must be of a dark color if synthetic, or of a type certified to be resistant to deterioration from ultraviolet light. AFT STBD life ring grab line is deteriorated and broke. Replace grab line on life ring.
2024-05-24 | 7918940 | Marine Safety Unit Chicago | 565079 | Official Number (U.S.) | SIGHTSEER | Passenger Ship | UNITED STATES |  |  |  | 07 - Fire Safety | 07108 - Ready availability of fire fighting equipment | 10 - Deficiency Rectified | A fire hose with a nozzle must be attached to each fire hydrant at all times. Port side fire hydrant station did not have fire hose attached. Attach fire hose to hydrant station.
2024-05-24 | 7918960 | Sector Miami | FL8710RV | State Number | FL8710RV | Passenger Ship | UNITED STATES |  |  |  | 99 - Other | 99101 - Other (Safety in general) | 701 - Prior to carriage of passengers/cargo | No Alcohol Testing Equipment on board
2024-05-24 | 7914857 | Sector Boston | 9227314 | IMO Number | MSC ZLATA R | General Dry Cargo Ship | LIBERIA |  | DNV | DNV | 07 - Fire Safety | 07126 - Oil accumulation in engine room | 17 - Rectify deficiencies prior to departure | The condition of the ship and its equipment shall be maintained to conform with the provisions of the present regulations to ensure that the ship in all respoects will reamin fit to proceed to sea without danger to the ship or persons on board. PSCOs observed fuel oil leaks from the double jacketed fuel lines on main engine cylinders #1, #3 and #4. 74 SOLAS (14) 1/II(a) - Code 17bc
2024-05-24 | 7918710 | Marine Safety Unit Port Arthur | 1074361 | Official Number (U.S.) | VANGUARD | Towing Vessel | UNITED STATES |  |  |  | 13 - Propulsion and Auxiliary Machinery | 13101 - Propulsion main engine | 705 - Other - as specified | Machinery and electrical systems must be designed and maintained to provide for safe operation of the towing vessel and safety of persons onboard under normal and emergency conditions. Vessels discharged unknown amount of hydraulic fluid during the sea trial and cause of the discharge is due to VOITH propulsion unit leaking due to the mechanical failure. Vessel is not permitted to transit until repairs are made to the satisfaction of the attending surveyor. In accordance with CVC Policy letter 17-10, the above deficiency may be cleared by the operating company's TPO. TPO must submit a report to the cognizant OCMI within 72 hours clearing deficiency.
2024-05-24 | 7918949 | Sector Miami | FL2164HG | State Number | KUSTOM | Passenger Ship | UNITED STATES |  |  |  | 01 - Certificates & Documentation | 01103 - Passenger Ship Safety (including exemption) | 17 - Rectify deficiencies prior to departure | Display of numbers
2024-05-24 | 7918989 | Sector Miami | FL9018SP | State Number | AQUA FLIGHT | Passenger Ship | UNITED STATES |  |  |  | 09 - Working and Living Conditions | 09298 - Other (accident prevention) | 701 - Prior to carriage of passengers/cargo | Crew members not in DAPI
2024-05-24 | 7918989 | Sector Miami | FL9018SP | State Number | AQUA FLIGHT | Passenger Ship | UNITED STATES |  |  |  | 99 - Other | 99101 - Other (Safety in general) | 701 - Prior to carriage of passengers/cargo | No alcohol testing equipment available
2024-05-24 | 7918989 | Sector Miami | FL9018SP | State Number | AQUA FLIGHT | Passenger Ship | UNITED STATES |  |  |  | 10 - Safety of Navigation | 10111 - Charts | 17 - Rectify deficiencies prior to departure | No charts and nautical publications
2024-05-24 | 7918544 | Sector New Orleans | 9514030 | IMO Number | LISTA | Bulk Carrier | MARSHALL ISLANDS |  | NIPPON KAIJI KYOKAI | NIPPON KAIJI KYOKAI | 13 - Propulsion and Auxiliary Machinery | 13101 - Propulsion main engine | 60 - Rectify deficiencies prior to movement | The machinery, boilers and other pressure vessels, associated piping systems and fittings shall be of a design and construction adequate for the service for which they are intended. PSCO determind that while getting underway the engineer on watch had No. 1 Main Start air isolated and when low pressure alarm for No. 2 Main Start Air went off, the engineer opened the cross valve which subsequently emptied No. 1 causing another low pressure alarm. It was subsequently identified that only air compressor No. 2 was in standby. 74 SOLAS 20 II-1/26.1
2024-05-24 | 7916146 | Sector Miami | 9812200 | IMO Number | TOPAZ NEVA | General Dry Cargo Ship | MARSHALL ISLANDS |  | AMERICAN BUREAU OF SHIPPING | AMERICAN BUREAU OF SHIPPING | 07 - Fire Safety | 07110 - Fire fighting equipment and appliances | 16 - Rectify deficiencies w/in 14 days | In cargo ships of 1,000 gross tonnage and upwards the number of fire hoses to be provided shall be one for each 30m length of the ship and one spare. PSCOs observed a leak in the port bridge wing fire hose and had no spares available to replace. SOLAS (20) Ch. II-2 / Reg. 10.2.3.2.3.1
2024-05-24 | 7918940 | Marine Safety Unit Chicago | 565079 | Official Number (U.S.) | SIGHTSEER | Passenger Ship | UNITED STATES |  |  |  | 02 - Structural Conditions | 02108 - Electrical installations in general | 16 - Rectify deficiencies w/in 14 days | Electrical equipment on a vessel must be installed and maintained to minimize accidental personnel contact with energized parts. In the stern space, a light switch box in the overhead is missing its cover. Replace cover on light switch box.
2024-05-24 | 7918429 | Sector St Petersburg | FL0028RA | State Number | HAILEY'S CROSSING | Passenger Ship | UNITED STATES |  |  |  | 11 - Life Saving Appliances | 11118 - Lifejackets incl. provision and disposition | 10 - Deficiency Rectified | An adult life jacket must be provided for each person carried on board a vessel. - 46 CFR 180.71(a) MI observed 01 adult life jacket was unserviceable. Vessel's total persons count reduced to 22.
2024-05-24 | 7918998 | Sector Miami | 1286336 | Official Number (U.S.) | ISLAND OASIS | Passenger Ship | UNITED STATES |  |  |  | 99 - Other | 99101 - Other (Safety in general) | 701 - Prior to carriage of passengers/cargo | No EMERGENCY INSTRUCTIONS posted
2024-05-24 | 7919014 | Sector Miami | FL2003TF | State Number | FL2003TF | Passenger Ship | UNITED STATES |  |  |  | 01 - Certificates & Documentation | 01199 - Other (certificates) | 17 - Rectify deficiencies prior to departure | NO REGISTRATION ONBOARD
2024-05-24 | 7918949 | Sector Miami | FL2164HG | State Number | KUSTOM | Passenger Ship | UNITED STATES |  |  |  | 09 - Working and Living Conditions | 09298 - Other (accident prevention) | 701 - Prior to carriage of passengers/cargo | NO EMERGENCY INSTRICTIONS POSTED
2024-05-24 | 7918785 | Marine Safety Unit Port Canaveral | FL9579LH | State Number | V-117 | Passenger Ship | UNITED STATES |  |  |  | 11 - Life Saving Appliances | 11118 - Lifejackets incl. provision and disposition | 16 - Rectify deficiencies w/in 14 days | Each child size life jacket must be stowed in a location that is appropriately marked and separated from adult life jackets so the child size life jackets are not mistaken for adult life jackets. Child sized life jackets were stowed with adult jackets. They have been moved to the forward compartment, mark compartment. 46 CFR 180.78 (a)(5)
2024-05-24 | 7918586 | Sector Mobile | 1344283 | Official Number (U.S.) | CHARLES NORMAN SHAY | Passenger Ship | UNITED STATES |  |  |  | 09 - Working and Living Conditions | 09298 - Other (accident prevention) | 701 - Prior to carriage of passengers/cargo | Rail courses on passenger decks of a ferry or of a vessel on an excursion trip the following must be installed:(i) Bulwarks;(ii) Chain link fencing or wire mesh that has openings of not more than 4 inches in diameter; or(iii) Bars, slats, rail courses, or an equivalent spaced at intervals of not more than 100 millimeters (4 inches). Mesh netting on aft deck is synthetic, has approximatetly 20" gaps on either side, and larger than 4" openings . To be cleared prior to carriage of passengers by home port OCMI.
2024-05-24 | 7919014 | Sector Miami | FL2003TF | State Number | FL2003TF | Passenger Ship | UNITED STATES |  |  |  | 01 - Certificates & Documentation | 01299 - Other (STCW) | 17 - Rectify deficiencies prior to departure | No crew members participate in DAPI
2024-05-24 | 7917323 | Sector Southeastern New England | 285396 | Official Number (U.S.) | MAKO II | Passenger Ship | UNITED STATES |  |  |  | 13 - Propulsion and Auxiliary Machinery | 13104 - Bilge pumping arrangements | 16 - Rectify deficiencies w/in 14 days | On a vessel of at least 7.9 meters (26 feet) in length, a visual and audible alarm must be provided at the operating station to indicate a high water level in each of the following normally unmanned spaces. Audible alarm was operating as required by CFR.
2024-05-24 | 7919014 | Sector Miami | FL2003TF | State Number | FL2003TF | Passenger Ship | UNITED STATES |  |  |  | 01 - Certificates & Documentation | 01299 - Other (STCW) | 701 - Prior to carriage of passengers/cargo | No alcohol testing available
2024-05-24 | 7918429 | Sector St Petersburg | FL0028RA | State Number | HAILEY'S CROSSING | Passenger Ship | UNITED STATES |  |  |  | 11 - Life Saving Appliances | 11129 - Operational readiness of lifesaving appliances | 705 - Other - as specified | A vessel must carry one floating waterlight, unless it is limited to daytime operation, in which case no floating waterlight is required. - 46 CFR 180.70(d) MI observed the floating waterlight attached to vessel's ring life buoy was inoperable. Vessel is limited to daytime operations only until a new battery is installed.
2024-05-24 | 7918429 | Sector St Petersburg | FL0028RA | State Number | HAILEY'S CROSSING | Passenger Ship | UNITED STATES |  |  |  | 99 - Other | 99101 - Other (Safety in general) | 701 - Prior to carriage of passengers/cargo | The marine employer must have a sufficient number of alcohol testing devices readily accessible on board the vessel to determine the presence of alcohol in the system of each individual who was directly involved in the SMI. - 46 CFR 4.06-15(a) MI observed the vessel's alcohol swabs have been expired since November 2023.
2024-05-24 | 7918785 | Marine Safety Unit Port Canaveral | FL9579LH | State Number | V-117 | Passenger Ship | UNITED STATES |  |  |  | 10 - Safety of Navigation | 10109 - Lights, shapes, sound-signals | 50 - Rectify deficiencies w/in 30 days | All vessels must have navigation lights that are in compliance with the applicable sections of the International and Inland Navigation Rules. Vessels forward green and red navigation light is smashed and not operable. Vessel is restricted to day light operations until repaired to the satisfaction of the attending MI. 46 CFR 183.420
2024-05-24 | 7918785 | Marine Safety Unit Port Canaveral | FL9579LH | State Number | V-117 | Passenger Ship | UNITED STATES |  |  |  | 99 - Other | 99101 - Other (Safety in general) | 16 - Rectify deficiencies w/in 14 days | A vessel must carry either a first-aid kit that meets the requirements in 46 CFR 199.175(b)(10) or a kit with equivalent contents and instructions. For equivalent kits, the contents must be stowed in a suitable, watertight container that is marked “First-Aid Kit”. A first-aid kit must be easily visible and readily available to the crew. Vessel owner needs to replace the Ibuprofen (50 tablets) and eye wash solution in the vessels first aid kit. 46 CFR 184.710
2024-05-24 | 7918785 | Marine Safety Unit Port Canaveral | FL9579LH | State Number | V-117 | Passenger Ship | UNITED STATES |  |  |  | 11 - Life Saving Appliances | 11117 - Lifebuoys incl. provision and disposition | 16 - Rectify deficiencies w/in 14 days | A vessel must carry one floating water light, unless it is limited to daytime operation, in which case no floating water light is required. Each floating water light must be approved in accordance with § 161.010 in subchapter Q of this chapter, or other standard specified by the Commandant, including, but not limited to, approval series 160.110. Each ring life buoy with a floating water light must have a lanyard of at least 910 millimeters (3 feet) in length, but not more than 1,830 millimeters (6 feet), securing the water light around the body of the ring life buoy. Each floating water light installed after March 11, 1997, on a vessel carrying only one ring buoy, must be attached to the lanyard with a corrosion-resistant clip. The clip must have a strength of at least 22.7 kilograms (50 pounds), and allow the water light to be quickly disconnected from the ring life buoy. Vessel has no water light available for use. Vessel is restricted to day light operations until replaced. 46 CFR 180.70 (d)
2024-05-24 | 7918785 | Marine Safety Unit Port Canaveral | FL9579LH | State Number | V-117 | Passenger Ship | UNITED STATES |  |  |  | 13 - Propulsion and Auxiliary Machinery | 13101 - Propulsion main engine | 16 - Rectify deficiencies w/in 14 days | Piping, including valves, pipe fittings and flanges, conveying vapor, gas, or liquid, the temperature of which exceeds 65.5 °C (150 °F), must be suitably insulated where necessary to prevent injuries. Vessels cage does not cover the engine exhaust piping. Install a guard or heat shielding to prevent accidental burn of vessel crew. No persons are permitted aft of the Captains chair for a minimum of 30 minutes after the engine has ran until repaired. 46 CFR 177.970
2024-05-24 | 7918785 | Marine Safety Unit Port Canaveral | FL9579LH | State Number | V-117 | Passenger Ship | UNITED STATES |  |  |  | 13 - Propulsion and Auxiliary Machinery | 13101 - Propulsion main engine | 16 - Rectify deficiencies w/in 14 days | Shutoff valves, installed so as to close against the fuel flow, must be fitted in the fuel supply lines, one at the tank connection and one at the engine end of the fuel line to stop fuel flow when servicing accessories. Vessel only has one propulsion engine and the f/o shutoff is installed at the engine. The f/o shut off is required to be at the tank. The shut off at the engine is optional. 46 CFR 182.455 (b)(4)
2024-05-24 | 7903893 | Sector Eastern Great Lakes | 983525 | Official Number (U.S.) | SPIRIT OF BUFFALO | Passenger Ship | UNITED STATES |  |  |  | 99 - Other | 99101 - Other (Safety in general) | 705 - Other - as specified | Replace chain rigging called out by 3rd party rigging inspector prior to carrying passengers under sail propulsion.
2024-05-24 | 7903893 | Sector Eastern Great Lakes | 983525 | Official Number (U.S.) | SPIRIT OF BUFFALO | Passenger Ship | UNITED STATES |  |  |  | 99 - Other | 99101 - Other (Safety in general) | 50 - Rectify deficiencies w/in 30 days | Starboard aft lifeline wire is broken. Replace stbd aft lifeline.
2024-05-24 | 7918382 | Sector New York | 9386495 | IMO Number | CMA CGM LAPIS | General Dry Cargo Ship | LIBERIA |  | BUREAU VERITAS | BUREAU VERITAS | 99 - Other | 99101 - Other (Safety in general) | 17 - Rectify deficiencies prior to departure | The condition of the ship and its equipment shall be maintained to conform with the provisions of the present regulations to ensure that the ship in all respects will remain fit proceed to sea without danger to the ship or persons on board. PSCO received report of a temporary repair to main engine exhaust compensator. 74SOLAS(20) I/11 17ac
2024-05-24 | 7919014 | Sector Miami | FL2003TF | State Number | FL2003TF | Passenger Ship | UNITED STATES |  |  |  | 10 - Safety of Navigation | 10111 - Charts | 17 - Rectify deficiencies prior to departure | No Charts and Nautical publications
2024-05-24 | 7918588 | Sector Eastern Great Lakes | 1270089 | Official Number (U.S.) | HARBOR QUEEN | Passenger Ship | UNITED STATES |  |  |  | 11 - Life Saving Appliances | 11117 - Lifebuoys incl. provision and disposition | 16 - Rectify deficiencies w/in 14 days | Life Ring floatlight battery was found expired. Owner Operator shall replace floatlight battery to the manufacturer specification and notify the Marine Inspector.
2024-05-24 | 7918588 | Sector Eastern Great Lakes | 1270089 | Official Number (U.S.) | HARBOR QUEEN | Passenger Ship | UNITED STATES |  |  |  | 10 - Safety of Navigation | 10199 - Other (navigation) | 16 - Rectify deficiencies w/in 14 days | Wires leading to the vessels navigation system were found chaffed to the point of wire exposure. Owner/Operator shall repair or replace wires to ensure proper operation and safety of the vessels passngers and crew.
2024-05-24 | 7919014 | Sector Miami | FL2003TF | State Number | FL2003TF | Passenger Ship | UNITED STATES |  |  |  | 01 - Certificates & Documentation | 01299 - Other (STCW) | 701 - Prior to carriage of passengers/cargo | No Marine employer participate in DAPI
2024-05-24 | 7918563 | Marine Safety Unit Baton Rouge | 952099 | Official Number (U.S.) | STONE FUELER | Towing Vessel | UNITED STATES |  |  |  | 13 - Propulsion and Auxiliary Machinery | 13199 - Other (machinery) | 50 - Rectify deficiencies w/in 30 days | Each towing vessel must have a reliable means to provide notification of high bilge levels. High bilge level alarm was missing from forward hold. Install high bilge level alarm in forward hold.
2024-05-24 | 7918586 | Sector Mobile | 1344283 | Official Number (U.S.) | CHARLES NORMAN SHAY | Passenger Ship | UNITED STATES |  |  |  | 01 - Certificates & Documentation | CG001 - Certificate of Inspection (COI) | 705 - Other - as specified | A Certificate of Inspection is obtained or renewed by making application on Form CG 3752, “Application for Inspection of U.S. Vessel,” to the Coast Guard OCMI of the marine inspection zone in which the inspection is to be made. Vessel was issued a single voyage COI based on transit plan from Bayou La Batre, AL to Rockland, ME. A COI inspection shall be scheduled upon arrival to the vessel's home port of Rockland, ME
2024-05-24 | 7903893 | Sector Eastern Great Lakes | 983525 | Official Number (U.S.) | SPIRIT OF BUFFALO | Passenger Ship | UNITED STATES |  |  |  | 99 - Other | 99101 - Other (Safety in general) | 705 - Other - as specified | Replace washers on foresail gaff eye with larger washers. Replace incorrect hardware/bolts with correct hardware on mainsail gaff eye. Prior to carrying passengers under sail propulsion.
2024-05-24 | 7918429 | Sector St Petersburg | FL0028RA | State Number | HAILEY'S CROSSING | Passenger Ship | UNITED STATES |  |  |  | 01 - Certificates & Documentation | CG001 - Certificate of Inspection (COI) | 701 - Prior to carriage of passengers/cargo | Vessel must undergo an annual inspection as specified in paragraph (b)(1) of this section. Vessel must undergo an annual inspection within 3 months before or after the each anniversary date. Vessels anniversary date was 23Jan2024, and vessel is past 3 months from said date. Vessel shall not operate with passengers until an annual inspection has been completed. 46CFR176.500(b)
2024-05-24 | 7903893 | Sector Eastern Great Lakes | 983525 | Official Number (U.S.) | SPIRIT OF BUFFALO | Passenger Ship | UNITED STATES |  |  |  | 07 - Fire Safety | 07124 - Maintenance of Fire protection systems | 701 - Prior to carriage of passengers/cargo | Provide objective evidence of pre-engineered fire fighting system (fireboy) annual servicing prior to carrying passengers.+
2024-05-24 | 7903893 | Sector Eastern Great Lakes | 983525 | Official Number (U.S.) | SPIRIT OF BUFFALO | Passenger Ship | UNITED STATES |  |  |  | 99 - Other | 99101 - Other (Safety in general) | 705 - Other - as specified | Conduct a man-over drill under sail in the presence of a Coast Guard Marine inspector, prior to carrying passengers under sail.
2024-05-24 | 7903893 | Sector Eastern Great Lakes | 983525 | Official Number (U.S.) | SPIRIT OF BUFFALO | Passenger Ship | UNITED STATES |  |  |  | 99 - Other | 99101 - Other (Safety in general) | 16 - Rectify deficiencies w/in 14 days | Conduct and log man overboard, fire, and abandon ship drills with newly reported crewmembers and every 3 months. Provide Coast Guard Marine Inspector objective evidence (log book) of drills conducted.
2024-05-24 | 7903893 | Sector Eastern Great Lakes | 983525 | Official Number (U.S.) | SPIRIT OF BUFFALO | Passenger Ship | UNITED STATES |  |  |  | 11 - Life Saving Appliances | 11117 - Lifebuoys incl. provision and disposition | 50 - Rectify deficiencies w/in 30 days | Floating water light on lifering has a new, but expired battery. Replace battery to the satisfaction of attending CG marine inspector.
2024-05-24 | 7903893 | Sector Eastern Great Lakes | 983525 | Official Number (U.S.) | SPIRIT OF BUFFALO | Passenger Ship | UNITED STATES |  |  |  | 99 - Other | 99101 - Other (Safety in general) | 705 - Other - as specified | Replace shrouds stays called out by 3rd party rigging inspector prior to carrying passengers under sail-propulsion. 46 CFR 176.840
2024-05-24 | 7912896 | Sector Mobile | 9485801 | IMO Number | OSLO BULK 7 | General Dry Cargo Ship | NORWAY | DNV | DNV | DNV GL | 07 - Fire Safety | 07106 - Fire detection and alarm system | 10 - Deficiency Rectified | THE FOLLOWING FIRE PROTECTION SYSTEMS SHALL BE KEPT IN ORDER SO AS TO ENSURE THEIR REQUIRED PERFORMANCE IF A FIRE OCCURS: FIRE DETECTION AND FIRE ALARM SYSTEMS. PSCO OBSERVED SMOKE DETECTION SYSTEM DISCONNECTED AND DISPLAYING FAULTS FOR ALL THREE CARGO HOLDS. 74SOLAS(20)11-2/14.2.1.1.2
2024-05-24 | 7918622 | Marine Safety Unit Port Canaveral | 930837 | Official Number (U.S.) | SIR WINSTON | Passenger Ship | UNITED STATES |  |  |  | 13 - Propulsion and Auxiliary Machinery | 13199 - Other (machinery) | 17 - Rectify deficiencies prior to departure | A vessel must be provided with a satisfactory arrangement for draining any watertight compartment, other than small buoyancy compartments, under all practicable conditions. The bilge pump and secondary bilge pump (fire) do not operate as designed. Prove proper operation of both bilge pumps.
2024-05-24 | 7917022 | Sector Maryland-National Capital Region | 9116876 | IMO Number | VISION OF THE SEAS | Passenger Ship | BAHAMAS, THE | DNV |  |  | 07 - Fire Safety | 07120 - Means of escape | 16 - Rectify deficiencies w/in 14 days | In addition to the emergency lighting, the means of escape, including stairways and exits, shall be marked by lighting of photoluminescent strip indicators placed not more than 0.3 m above the decks at all points of the escape route including angles and intersections. The marking must enable passengers to identify all the routes of escape and readily escape exits. PSCO observed the following emergency lighting locations as being INOP: entrance galley on deck 5, at carpenter workshop on deck 1, on I-95 corridor, zone 5 entire section of lights on both sides. 07120 74 SOLAS (97) II-2/28.1.10
2024-05-24 | 7917022 | Sector Maryland-National Capital Region | 9116876 | IMO Number | VISION OF THE SEAS | Passenger Ship | BAHAMAS, THE | DNV |  |  | 07 - Fire Safety | 07105 - Fire doors/openings in fire-resisting divisions | 10 - Deficiency Rectified | Except for hatches between cargo, special category, store, and baggage spaces, and between such spaces and the weather decks, all openings shall be provided with permanently attached means of closing which shall be at least as effective for resisting fires as the divisions in which they are fitted. PSCO observed that on deck 1 fire door 1-92 was not properly latching. On the same deck door 1-55 in the garbage room had a broken latch. On deck 4 fire door 4.18 in the stairway did not properly latch.
2024-05-24 | 7917022 | Sector Maryland-National Capital Region | 9116876 | IMO Number | VISION OF THE SEAS | Passenger Ship | BAHAMAS, THE | DNV |  |  | 07 - Fire Safety | 07110 - Fire fighting equipment and appliances | 10 - Deficiency Rectified | Fires hoses shall be of non-perishable material approved by the Administration and shall be sufficient in length to project a jet of water to any of the spaces in which they may be required to be used. Each hose shall be provided with a nozzle and the necessary couplings. In interior location passengers ships carrying more than 36 passengers fire hoses shall be connected to the hydrants at all times. PSCO observed deck 0 laundry room locker hose not connected and deck 1 garbage room hose 01-24 hoses were not connected. 07110 74 SOLAS (97) II-2/4.7.1
2024-05-24 | 7917022 | Sector Maryland-National Capital Region | 9116876 | IMO Number | VISION OF THE SEAS | Passenger Ship | BAHAMAS, THE | DNV |  |  | 07 - Fire Safety | 07123 - Operation of Fire protection systems | 10 - Deficiency Rectified | Fire protection systems and fire-fighting systems and appliances shall be maintained ready for use. PSCO observed on deck 1 hose station 01-06 had a leak on the hose connection valve. 07123 74 SOLAS (20) II-2/14.1.1
2024-05-24 | 7918940 | Marine Safety Unit Chicago | 565079 | Official Number (U.S.) | SIGHTSEER | Passenger Ship | UNITED STATES |  |  |  | 07 - Fire Safety | 07126 - Oil accumulation in engine room | 17 - Rectify deficiencies prior to departure | UNDERNEATH CENTER MDE THERE IS EXCESSIVE OIL IN THE BILGE. REMOVE OIL FROM THE BILGE PRIOR TO SAILING WITH PASSENGERS.
2024-05-24 | 7918940 | Marine Safety Unit Chicago | 565079 | Official Number (U.S.) | SIGHTSEER | Passenger Ship | UNITED STATES |  |  |  | 11 - Life Saving Appliances | 11116 - Distress flares | 17 - Rectify deficiencies prior to departure | A VESSEL ON A LAKES, BAYS AND SOUNDS OR RIVERS ROUTE MUST CARRY THREE HAND ORANGE SMOKE DISTRESS SIGNALS APPROVED IN ACCORDANCE WITH 160.037 IN SUBCHAPTER Q OF THIS CHAPTER. VESSEL IS MISSING THREE ORANGE FLARES OR EQUVILENTS.
2024-05-24 | 7918940 | Marine Safety Unit Chicago | 565079 | Official Number (U.S.) | SIGHTSEER | Passenger Ship | UNITED STATES |  |  |  | 02 - Structural Conditions | 02108 - Electrical installations in general | 16 - Rectify deficiencies w/in 14 days | Electrical equipment on a vessel must be installed and maintained to protect passengers, crew, other persons, and the vessel from electrical hazards, including fire, caused by or originating in electrical equipment, and electrical shock. The GFCI receptacle located next to the fire detection panel will not trip or reset properly for test. Replace or remove GFCI.
2024-05-24 | 7918785 | Marine Safety Unit Port Canaveral | FL9579LH | State Number | V-117 | Passenger Ship | UNITED STATES |  |  |  | 02 - Structural Conditions | 02199 - Other (Structural condition) | 701 - Prior to carriage of passengers/cargo | Deck rails must be designed and constructed to withstand a point load of 91 kilograms (200 pounds) applied at any point in any direction, and a uniform load of 74 kilograms per meter (50 pounds per foot) applied to the top rail in any direction. Vessel was involved in a reportable marine casualty (grounding) Various handrails and rudder support stanchion were found damaged and requiring repair. Repair to the satisfaction of the attending MI. 46 CFR 177.900 (b)
2024-05-24 | 7918949 | Sector Miami | FL2164HG | State Number | KUSTOM | Passenger Ship | UNITED STATES |  |  |  | 11 - Life Saving Appliances | 11127 - Buoyant apparatus | 701 - Prior to carriage of passengers/cargo | No Type I PFDs
2024-05-24 | 7918998 | Sector Miami | 1286336 | Official Number (U.S.) | ISLAND OASIS | Passenger Ship | UNITED STATES |  |  |  | 10 - Safety of Navigation | 10110 - Signalling lamp | 17 - Rectify deficiencies prior to departure | No navlights (white 360)
2024-05-24 | 7918763 | Sector New York | 1074793 | Official Number (U.S.) | CELESTIAL | Passenger Ship | UNITED STATES |  |  |  | 99 - Other | 99101 - Other (Safety in general) | 705 - Other - as specified | "Propulsion machinery must be suitable in type and design for propulsion requirements of the hull in which it is installed." Vessel reported excessive wear on both stern drive units installed on the vessel. Prior to the carriage of passengers, the vessel must submit a tow plan for approval. Once approved, the vessel must only operate IAW approved tug assist plan during memorial day weekend and vessel must cease all operations when wind speeds exceed 25 knots. After 27 May 2024, the vessel must receive a full tech report and perform permanent, necessary repairs to both stern drives prior to carrying passengers. Vessel must perform satisfactory sea trial in the presence of CG MI prior to carrying passengers.
2024-05-24 | 7912896 | Sector Mobile | 9485801 | IMO Number | OSLO BULK 7 | General Dry Cargo Ship | NORWAY | DNV | DNV | DNV GL | 04 - Emergency Systems | 04103 - Emergency, lighting, batteries and switches | 10 - Deficiency Rectified | ELECTRICAL INSTALLATION SHALL BE SUCH THAT: ELECTRICAL SERVICES ESSENTIAL FOR SAFETY WILL BE ENSURED UNDER VARIOUS EMERGENCY CONDITIONS. PSCO OBSERVED 03 EMERGENCY LIGHTING SOURCES INOPERABLE. 74SOLAS(20)11-2/40.1.2
2024-05-24 | 7914857 | Sector Boston | 9227314 | IMO Number | MSC ZLATA R | General Dry Cargo Ship | LIBERIA |  | DNV | DNV | 07 - Fire Safety | 07126 - Oil accumulation in engine room | 17 - Rectify deficiencies prior to departure | The condition of the ship and its equipment shall be maintained to conform with the provisions of the present regulations to ensure that the ship in all respoects will reamin fit to proceed to sea without danger to the ship or persons on board. PSCOs observed fuel oil leaks on main diesel generators #1 and #3 from the fuel injectors. Additionally, PSCOs observed excessive lube oil accumulation in the generator room. 74 SOLAS (14) 1/II(a) - Code 17bc
2024-05-24 | 7918622 | Marine Safety Unit Port Canaveral | 930837 | Official Number (U.S.) | SIR WINSTON | Passenger Ship | UNITED STATES |  |  |  | 07 - Fire Safety | 07113 - Fire pumps and its pipes | 17 - Rectify deficiencies prior to departure | A self priming, power driven fire pump must be installed on each vessel. Prove proper operation of the fire pump.
2024-05-24 | 7918949 | Sector Miami | FL2164HG | State Number | KUSTOM | Passenger Ship | UNITED STATES |  |  |  | 10 - Safety of Navigation | 10109 - Lights, shapes, sound-signals | 17 - Rectify deficiencies prior to departure | No Navlights
2024-05-24 | 7918949 | Sector Miami | FL2164HG | State Number | KUSTOM | Passenger Ship | UNITED STATES |  |  |  | 01 - Certificates & Documentation | 01299 - Other (STCW) | 701 - Prior to carriage of passengers/cargo | Crewmembers in DAPI
2024-05-24 | 7918949 | Sector Miami | FL2164HG | State Number | KUSTOM | Passenger Ship | UNITED STATES |  |  |  | 01 - Certificates & Documentation | 01299 - Other (STCW) | 701 - Prior to carriage of passengers/cargo | No DAPI
2024-05-24 | 7918623 | Sector Upper Mississippi River | 1000305 | Official Number (U.S.) | R.D. TRUMAN | Towing Vessel | UNITED STATES |  |  |  | 07 - Fire Safety | 07199 - Other (fire safety) | 60 - Rectify deficiencies prior to movement | Remote fuel shutoff valve must be installed in the fuel piping directly outside of the fuel supply tank. The fuel shutoffs were on the engines.
2024-05-24 | 7917022 | Sector Maryland-National Capital Region | 9116876 | IMO Number | VISION OF THE SEAS | Passenger Ship | BAHAMAS, THE | DNV |  |  | 07 - Fire Safety | 07101 - Fire prevention structural integrity | 16 - Rectify deficiencies w/in 14 days | The hull, superstructures, structural bulkheads, decks, and deckhouses shall be constructed of steel or other equivalent. PSCO observed fire insulation missing above the water tight door 04 on deck 0 and on deck 2 above fire hydrant 02-21. 07101 SOLAS (97) II-2/23.1
2024-05-24 | 7917022 | Sector Maryland-National Capital Region | 9116876 | IMO Number | VISION OF THE SEAS | Passenger Ship | BAHAMAS, THE | DNV |  |  | 07 - Fire Safety | 07123 - Operation of Fire protection systems | 17 - Rectify deficiencies prior to departure | Means of escape systems and appliances, shall be kept in good order so as to ensure their required performance if a fire occurs. PSCO observed excessive storage of gear in corridor on approach to carpenters office and throughout the bulkhead deck. 07123, 74 SOLAS (20) II-2/14.2.1.1.3
2024-05-24 | 7918622 | Marine Safety Unit Port Canaveral | 930837 | Official Number (U.S.) | SIR WINSTON | Passenger Ship | UNITED STATES |  |  |  | 10 - Safety of Navigation | 10133 - Bridge operation | 17 - Rectify deficiencies prior to departure | The owner or managing operator shall be prepared to test the steering systems of the vessel and make them available for inspection to the extent necessary to determine that they are in suitable condition and fit for the service intended. Demonstrate the steering system operates as designed.
2024-05-24 | 7918622 | Marine Safety Unit Port Canaveral | 930837 | Official Number (U.S.) | SIR WINSTON | Passenger Ship | UNITED STATES |  |  |  | 01 - Certificates & Documentation | CG001 - Certificate of Inspection (COI) | 701 - Prior to carriage of passengers/cargo | The Certificate of Inspection issued to a vessel describes the vessel, the route(s) that it may travel, the minimum manning requirements, the survival and rescue craft carried, the minimum fire extinguishing equipment and lifejackets required to be carried, the maximum number of passengers and total persons that may be carried, the number of passengers the vessel may carry in overnight accommodation spaces, the name of the owner and managing operator, any equivalencies accepted or authorized by the Commandant or any Officer in Charge, Marine Inspection (OCMI) in accordance with § 175.540 or § 175.550 of this chapter, and such other conditions of operations as may be determined by the cognizant OCMI. Prior to the carriage of passengers, have the cognizant OCMI conduct a new to zone inspection.
2024-05-24 | 7918622 | Marine Safety Unit Port Canaveral | 930837 | Official Number (U.S.) | SIR WINSTON | Passenger Ship | UNITED STATES |  |  |  | 01 - Certificates & Documentation | 01199 - Other (certificates) | 17 - Rectify deficiencies prior to departure | Each vessel must have a stability letter issued by the Coast Guard before the vessel is placed into service which sets forth conditions of operation. This vessel is permitted to operate on Protected Waters. Prior to departing Port Canaveral for an intended voyage to New York, provide voyage plan to MSU Port Canaveral for approval in accordance with COTP Order 24-038 issued on 24 May 2024.
2024-05-24 | 7918622 | Marine Safety Unit Port Canaveral | 930837 | Official Number (U.S.) | SIR WINSTON | Passenger Ship | UNITED STATES |  |  |  | 13 - Propulsion and Auxiliary Machinery | 13199 - Other (machinery) | 17 - Rectify deficiencies prior to departure | Propulsion machinery must be suitable in type and design for propulsion requirements of the hull in which it is installed and capable of operating at constant marine load under such requirements without exceeding its designed limitations. The port shaft seal leaks excessively.
2024-05-24 | 7918622 | Marine Safety Unit Port Canaveral | 930837 | Official Number (U.S.) | SIR WINSTON | Passenger Ship | UNITED STATES |  |  |  | 01 - Certificates & Documentation | CG001 - Certificate of Inspection (COI) | 60 - Rectify deficiencies prior to movement | A vessel must be operated in accordance with applicable laws and regulations and in such a manner as to afford adequate precaution against hazards that might endanger the vessel and the persons being transported. The port engine shaft seal leaks excessively. The bilge pumps do not operate as designed. Proper operation of the steering system is in question. Prior to movement, submit plan for rectifying these conditions to the OCMI.
2024-05-24 | 7918544 | Sector New Orleans | 9514030 | IMO Number | LISTA | Bulk Carrier | MARSHALL ISLANDS |  | NIPPON KAIJI KYOKAI | NIPPON KAIJI KYOKAI | 15 - Safety Management Systems (ISM) | 15106 - Shipboard operations | 705 - Other - as specified | The Company should establish procedures to ensure that the ship is maintained in accordance with the provisions of the relevant rules and regulations established by the Company. The operational nature of the deficiency noted above provides objective evidence of a serious failure of the implementation of the ISM Code. While questioning the Engineering department related to deficiency No. 1, PSCO found the "presailing check list" was not completed prior to getting underway from Belle Chasse Anchorage. When C/E was asked what the "plant operating instructions" on action 8 of the presailing check list was, C/E could not provide and was unfamiliar. Request external audit is conducted within 90 days. ISM Code 10.1
2024-05-24 | 7918998 | Sector Miami | 1286336 | Official Number (U.S.) | ISLAND OASIS | Passenger Ship | UNITED STATES |  |  |  | 99 - Other | 99101 - Other (Safety in general) | 701 - Prior to carriage of passengers/cargo | No alcohol testing equipment available
2024-05-24 | 7918940 | Marine Safety Unit Chicago | 565079 | Official Number (U.S.) | SIGHTSEER | Passenger Ship | UNITED STATES |  |  |  | 07 - Fire Safety | 07120 - Means of escape | 10 - Deficiency Rectified | Vessels described by 46 CFR 175.110(d) must ensure that the two means of escape required in paragraph (b) of this section are unobstructed and the door, hatch, or scuttle is not located directly above, or dependent on, a berth. Emergency egress behind bar was found blocked. Keep emergency egress area clear at all times.
2024-05-25 | 7919423 | Sector Puget Sound | 1139532 | Official Number (U.S.) | NORTH STAR | Ro-Ro Cargo Ship | UNITED STATES | AMERICAN BUREAU OF SHIPPING |  |  | 13 - Propulsion and Auxiliary Machinery | 13199 - Other (machinery) | 17 - Rectify deficiencies prior to departure | A SURVEY […] SHALL BE MADE EVERY TIME AND ACCIDENT OCCURS OR A DEFECT IS DISCOVERED WHICH AFFECTS THE […] EFFICACY OF EQUIPMENT. SURVEY SHALL BE SUCH AS TO ENSURE THAT THE […] VESSEL COMPLIES IN ALL RESPECTS WITH THE REGUATIONS IN THIS SUBCHAPTER. VSL SECURED POWER TO PORT SHAFT FOLLOWING FIRE IN CONVERTER W/IN ENGINE ROOM SPACE. VSL SHALL TRANSIT WITH TUGS FROM CAPE FLATTERY TO TACOMA FOR INVESTIGATION AND REPAIRS. REPAIRS ARE TO BE COMPLETED TO THE SATISFACTION OF RO.
2024-05-25 | 7919578 | Marine Safety Unit Morgan City | 1276158 | Official Number (U.S.) | GARLAND GASPARD | Towing Vessel | UNITED STATES |  |  |  | 13 - Propulsion and Auxiliary Machinery | 13101 - Propulsion main engine | 17 - Rectify deficiencies prior to departure | MACHINERY SYSTEMS MUST BE MAINTAINED TO PROVIDE FOR SAFE OPERATION OF THE VESSEL AND SAFETY OF PERSONS ONBOARD UNDER NORMAL AND EMERGENCY OPERATING CONDITIONS. VESSEL EXPERIENCED A LOSS OF PROPULSION DUE TO A FAILURE OF ITS STARBOARD MAIN ENGINE.
2024-05-25 | 7961827 | Marine Safety Unit Duluth | 8025680 | IMO Number | ATLANTIC HURON | Bulk Carrier | CANADA |  | LLOYD'S REGISTER OF SHIPPING |  | 02 - Structural Conditions | 02106 - Hull damage impairing seaworthiness | 17 - Rectify deficiencies prior to departure | In general compliance with the standards established by the American Bureau of shipping, see subpart 90.35 of this subchapter, will be considered as satisfactory evidence of the structural efficenty of the vessel. Vessel ran aground while departing BNSF. Vessel is required to notify classification society and recieve a report validating the seaworthiness of both internal and external structure, and components of the vessel prior to depature.
2024-05-25 | 7918913 | Sector New York | 9481532 | IMO Number | HAMMONIA BALTICA | General Dry Cargo Ship | LIBERIA |  | LLOYD'S REGISTER OF SHIPPING | LLOYD'S REGISTER OF SHIPPING | 11 - Life Saving Appliances | 11104 - Rescue boats | 17 - Rectify deficiencies prior to departure | Rescue boats shall be stowed in a state of continuous readiness for launching in not more than five minutes... PSCO observed vessel's recue boat was unable to start. 74 SOLAS(20) III/14.1
2024-05-25 | 7921699 | Sector Long Island Sound | 205213 | Official Number (U.S.) | SABINO | Passenger Ship | UNITED STATES |  |  |  | 02 - Structural Conditions | 02106 - Hull damage impairing seaworthiness | 701 - Prior to carriage of passengers/cargo | Rec'd report of vessel grounding. Have keel inspected (by USCG out of water or by divers) for damage. Prior to carrying passengers.
2024-05-25 | 7919968 | Sector Southeast Alaska | 555601 | Official Number (U.S.) | LECONTE | Passenger Ship | UNITED STATES |  |  |  | 13 - Propulsion and Auxiliary Machinery | 13101 - Propulsion main engine | 701 - Prior to carriage of passengers/cargo | The material, design, construction, workmanship, and arrangement of main propulsion machinery and of each auxiliary, directly connected to the engine and supplied as such, must be at least equivalent to the standards established by the ABS Steel Vessel Rules (incorporated by reference, see 46 CFR 58.03-1), except as otherwise provided by this subchapter. Vessel reported a jacket water leak on the #10 cylinder, STBD main engine. Complete repairs to the satisfaction of the Coast Guard. 46CFR58.05-1
2024-05-25 | 7918951 | Marine Safety Unit Duluth | 5102865 | IMO Number | MICHIPICOTEN | Bulk Carrier | CANADA |  |  |  | 13 - Propulsion and Auxiliary Machinery | 13101 - Propulsion main engine | 16 - Rectify deficiencies w/in 14 days | The installation of all systems of a marine engineering nature, together with the details of design, construction, and installation, shall be in accordance with the requirements of sub-chapter F...The material, design, construction, workmanship, and arrangement of main propulsion machinery and of each auxiliary, directly connected to the engine and supplied as such, must be at least equivalent to the standards established by the ABS Steel Vessel Rules. The turbocharger of the starboard engine is non-operational, consequently rendering the starboard engine inoperable. As a result, the vessel is currently transiting with only one engine functional.
2024-05-25 | 7919109 | Sector Southeastern New England | 910026 | Official Number (U.S.) | EAGLE | Passenger Ship | UNITED STATES |  |  |  | 13 - Propulsion and Auxiliary Machinery | 13102 - Auxiliary engine | 701 - Prior to carriage of passengers/cargo | All installations shall be of marine type engines suitable for the intended service, designed and constructed in conformance with the requirements of this subchapter. Vessel reported excessive smoke coming from the stack of the number one generator. The number three generator is tagged out from a previous casualty, and there are insufficient generators to continue operations. Repair the Number one or number three generator to the satisfaction of the Coast Guard Marine Inspector.
2024-05-26 | 7920173 | Sector Detroit | 595539 | Official Number (U.S.) | AMERICAN SPIRIT | Bulk Carrier | UNITED STATES | AMERICAN BUREAU OF SHIPPING |  |  | 13 - Propulsion and Auxiliary Machinery | 13101 - Propulsion main engine | 705 - Other - as specified | All engine installations shall be suitable for the intended service, and designed and constructed in conformance with subchapter F. Vessel Master made notification of a turbocharger failure on the port main engine. Vessel allowed to proceed directly to next port of call in Conneaut, OH and shall rectify prior to departure from Conneaut, OH. 46 CFR 58.10-5(a) 46 CFR 58.10-10(a)
2024-05-26 | 7920869 | Marine Safety Detachment Fort Macon | NC4967WY | State Number | ISLAND JEWEL | Passenger Ship | UNITED STATES |  |  |  | 13 - Propulsion and Auxiliary Machinery | 13101 - Propulsion main engine | 701 - Prior to carriage of passengers/cargo | Propulsion machinery must be suitable in type and design for propulsion requirements of the hull in which it is installed and capable of operating at constant marine load under such requirements without exceeding its designed limitations. Vessel owner stated MDE overheated while conducting normal operations. Show proof that MDE is operating as designed and provide findings/tech report to the attending MI. If vessel needs to be trailered, owner is authorized a one time transit without passengers to haul vessel. 46 CFR 182.200
2024-05-26 | 7925814 | Sector San Juan | 1050298 | Official Number (U.S.) | MISTY DAWN | Passenger Ship | UNITED STATES |  |  |  | 99 - Other | 99101 - Other (Safety in general) |  | drug program not showed
2024-05-26 | 7924154 | Sector Columbia River | 503590 | Official Number (U.S.) | MISS RAVEN | Passenger Ship | UNITED STATES |  |  |  | 13 - Propulsion and Auxiliary Machinery | 13101 - Propulsion main engine | 701 - Prior to carriage of passengers/cargo | Vessel ruptured coolant hose.
2024-05-26 | 7920113 | Sector San Francisco | 1213095 | Official Number (U.S.) | PISCES | Passenger Ship | UNITED STATES |  |  |  | 13 - Propulsion and Auxiliary Machinery | 13101 - Propulsion main engine | 701 - Prior to carriage of passengers/cargo | Machinery and equipment installed on each vessel must be suitable for the vessel and its operation and for the purpose intended. Vessel operator has stated that the vessel's port main engine is inoperable. Vessel to provide root cause and corrective action to the cognizant OCMI. 46 CFR 119.100
2024-05-26 | 7919611 | Sector Maryland-National Capital Region | 9853929 | IMO Number | CSSC IMMINGHAM | Bulk Carrier | HONG KONG |  | BUREAU VERITAS | BUREAU VERITAS | 07 - Fire Safety | 07124 - Maintenance of Fire protection systems | 10 - Deficiency Rectified | ANNUAL INSPECTION SHOULD BE CARRIED OUT TO ENSURE THAT THE INDICATED ACTIONS ARE TAKEN FOR THE FIXED GAS FIRE-EXTINGUISHING SYSTEMS. PSCO OBSERVED VESSEL WAS NOT ABLE TO PROVIDE VALID SERVICE REPORTS IN ACCORDANCE WITH MSC.1/CIRC.1432/7.3. 74 SOLAS(20)II-2/14.2.2.1 MSC.1/CIRC.1432/7.3
2024-05-26 | 7919668 | Sector Jacksonville | 9348675 | IMO Number | LONG BEACH EXPRESS | General Dry Cargo Ship | LIBERIA |  | KOREAN REGISTER | KOREAN REGISTER | 04 - Emergency Systems | 04114 - Emergency source of power - Emergency generator | 17 - Rectify deficiencies prior to departure | Each emergency generating set arranged to be automatically started shall be equipped with starting devices approved by the administration...PSCO verified that emergency generator is not able to start in automatic mode. Generator does work from hydraulic start.
2024-05-27 | 7921079 | Marine Safety Unit Vicksburg | 571258 | Official Number (U.S.) | SARAH KATE | Towing Vessel | UNITED STATES |  |  |  | 14 - Pollution Prevention | 14119 - Oil and oily mixtures from machinery spaces | 17 - Rectify deficiencies prior to departure | All seals and gaskets must be properly maintained to prevent leaks of flammable or combustible liquid. Excessive oil in bilge, clean and provide objective evidence to CG.
2024-05-27 | 7921079 | Marine Safety Unit Vicksburg | 571258 | Official Number (U.S.) | SARAH KATE | Towing Vessel | UNITED STATES |  |  |  | 08 - Alarms | 08199 - Other (alarms) | 17 - Rectify deficiencies prior to departure | Each towing vessel must have a reliable means to provide notification when an emergency condition exists or an essential system develops problems that require attention. Bilge sensor was inoperable, replace sensor, test and provide objective evidence to coast guard(CG).
2024-05-27 | 7921299 | Sector Virginia | 1251280 | Official Number (U.S.) | WASHINGTON | Towing Vessel | UNITED STATES |  |  |  | 13 - Propulsion and Auxiliary Machinery | 13108 - Operation of machinery | 17 - Rectify deficiencies prior to departure | Electrical systems and equipment must function properly and minimize system failures and fire and shock hazards. Vessel has a ship service diesel generator that is inoperable. 46 CFR 143.400(a)
2024-05-27 | 7920685 | Marine Safety Unit Brownsville | 1118382 | Official Number (U.S.) | ISABELLA | Passenger Ship | UNITED STATES |  |  |  | 02 - Structural Conditions | 02199 - Other (Structural condition) | 701 - Prior to carriage of passengers/cargo | The construction and arrangement of a vessel must allow the safe operation of the vessel in accordance with the terms of its Certificate of Inspection. Vessel experienced an unintentional grounding. Receive in-service inspection prior to the carriage of passengers. 46 CFR 177.100
2024-05-27 | 7921079 | Marine Safety Unit Vicksburg | 571258 | Official Number (U.S.) | SARAH KATE | Towing Vessel | UNITED STATES |  |  |  | 09 - Working and Living Conditions | 09218 - Protection machines/parts | 16 - Rectify deficiencies w/in 14 days | Piping and machinery components that exceed 220 °C (428 °F), including... exhaust manifolds, and turbochargers, must be insulated. Install insulation(port MDE), provide evidence to CG.
2024-05-27 | 7924412 | Sector Southeastern New England | 533403 | Official Number (U.S.) | ZACHERY REINAUER | Towing Vessel | UNITED STATES |  |  |  | 08 - Alarms | 08199 - Other (alarms) | 705 - Other - as specified | Each towing vessel must perform the applicable tests in Table 143.245(b) of this section. The tests required by this section must be recorded in accordance with part 140 of this subchapter. MI observed the required testing for pressure relief valves and the main propulsion low lube oil and high jacket water alarms have not been completed. Testing of alarms is required prior to start of commercial operations.
2024-05-27 | 7921108 | Sector Columbia River | 9441415 | IMO Number | ROADRUNNER BULKER | Bulk Carrier | MARSHALL ISLANDS |  | MARSHALL ISLANDS | MARSHALL ISLANDS | 14 - Pollution Prevention | CG012 - Extraordinary Condition Claims | 40 - Rectify deficiencies prior to next US port after sailing foreign | "THE MASTER, OWNER, OPERATOR, AGENT, OR PERSON IN CHARGE OF A VESSEL EQUIPPED WITH BALLAST TANKS THAT OPERATES IN THE WATERS OF THE UNITED STATES MUST EMPLOY ONE OF THE FOLLOWING BALLAST WATER MANAGEMENT METHODS: (1) INSTALL AND OPERATE A BALLAST WATER MANAGEMENT SYSTEM (BWMS) THAT HAS BEEN APPROVED BY THE COAST GUARD UNDER 46 CFR PART 162. ...FOLLOWING INSTALLATION, THE MASTER, OWNER, OPERATOR, AGENT, OR PERSON IN CHARGE OF THE VESSEL SUBJECT TO THIS SUBPART MUST PROPERLY MAINTAIN THE BWMS IN ACCORDANCE WITH ALL MANUFACTURER SPECIFICATIONS." THE VESSEL'S BALLAST WATER MANAGEMENT SYSTEM WAS REPORTED AS INOPERABLE DUE TO SYSTEM FAILURE. 33CFR151.2025(a)(1)
2024-05-27 | 7921061 | Sector Upper Mississippi River | 561281 | Official Number (U.S.) | LOUISIANA BELLE | Towing Vessel | UNITED STATES |  |  |  | 13 - Propulsion and Auxiliary Machinery | 13108 - Operation of machinery | 17 - Rectify deficiencies prior to departure | Installed electrical power source(s) must be capable of carrying the electrical load of the towing vessel under normal operating conditions. VSL reported a fire on the Engine Room transformer located in the center stern portion or the VSL that caused a loss of power. Prove proper operation of transformer prior to resuming commercial towing operations. TPO acceptance of repairs will be accepted to clear this Deficiency
2024-05-27 | 7921079 | Marine Safety Unit Vicksburg | 571258 | Official Number (U.S.) | SARAH KATE | Towing Vessel | UNITED STATES |  |  |  | 09 - Working and Living Conditions | 09209 - Electrical | 16 - Rectify deficiencies w/in 14 days | Individual circuit breakers on switchboards and distribution panels must be labeled with a description of the loads they serve. Label breakers, provide to CG.
2024-05-28 | 7917917 | Marine Safety Unit Cape Cod | 666939 | Official Number (U.S.) | BAY LADY II | Passenger Ship | UNITED STATES |  |  |  | 11 - Life Saving Appliances | 11118 - Lifejackets incl. provision and disposition | 50 - Rectify deficiencies w/in 30 days | Each child size life jacket must be stowed in a location that is appropriately marked and separated from adult life jackets so the child size life jackets are not mistaken for adult life jackets. Vessel is currently stowing adult and child together. Relocate as discussed to separate location w/ markings and provide proof to the reviewing USCG MI. 46CFR 180.78
2024-05-28 | 7909996 | Sector Puget Sound | 9837016 | IMO Number | MARILITA | Bulk Carrier | MARSHALL ISLANDS |  | NIPPON KAIJI KYOKAI | NIPPON KAIJI KYOKAI | 07 - Fire Safety | 07112 - Emergency Escape Breathing Device and disposition | 10 - Deficiency Rectified | 74SOLAS(20)III/20.2 Before the ship leaves port and at all times during the voyage all life-saving appliances shall be in good working order. PSCO found that 01 EEBD near purifier space was in the red for pressure. 04 other EEBD's were in the yellow due to overpressure.
2024-05-28 | 7891557 | Sector St Petersburg | 1087635 | Official Number (U.S.) | STARSHIP | Passenger Ship | UNITED STATES |  |  |  | 13 - Propulsion and Auxiliary Machinery | 13108 - Operation of machinery | 16 - Rectify deficiencies w/in 14 days | Exhaust gas must not leak from the piping or any connections. The piping must be properly supported by noncombustible hangers or blocks. MI observed exhaust leaks on both main diesel engines and the bow thruster engine while operating. 46 CFR 119.430(b)
2024-05-28 | 7923022 | Sector Key West | 596337 | Official Number (U.S.) | CORAL SEA | Passenger Ship | UNITED STATES |  |  |  | 10 - Safety of Navigation | 10109 - Lights, shapes, sound-signals | 50 - Rectify deficiencies w/in 30 days | Affix a USCG approved white 360° light.
2024-05-28 | 7891557 | Sector St Petersburg | 1087635 | Official Number (U.S.) | STARSHIP | Passenger Ship | UNITED STATES |  |  |  | 09 - Working and Living Conditions | 09209 - Electrical | 10 - Deficiency Rectified | Minimize accidental personnel contact with energized parts. MI observed a missing switch in a breaker panel on vessel's second deck and had not been blanked off. 46 CFR 120.200(c)
2024-05-28 | 7922511 | Marine Safety Unit Brownsville | 669392 | Official Number (U.S.) | HARD BOTTOM TOO | Passenger Ship | UNITED STATES |  |  |  | 13 - Propulsion and Auxiliary Machinery | 13199 - Other (machinery) | 16 - Rectify deficiencies w/in 14 days | During a fire in the engine room causality the vessel will cut off air supply by closing ventilators. MI found in the engine room ventilation duct without a properly sealing dampener. 46 CFR 185.25-5 (c)
2024-05-28 | 7923022 | Sector Key West | 596337 | Official Number (U.S.) | CORAL SEA | Passenger Ship | UNITED STATES |  |  |  | 02 - Structural Conditions | 02120 - Marking of IMO number | 50 - Rectify deficiencies w/in 30 days | Mark NO. on a visible interior structure of the vessel
2024-05-28 | 7921599 | Marine Safety Detachment Cincinnati | 501747 | Official Number (U.S.) | JAMES H | Towing Vessel | UNITED STATES |  |  |  | 13 - Propulsion and Auxiliary Machinery | 13103 - Gauges, thermometers, etc | 50 - Rectify deficiencies w/in 30 days | Port main engine RPM guage was cracked and did not display the RPM. Make repairs to the satisfcation of the attending Coast Guard Marine inspector.
2024-05-28 | 7921333 | Sector San Francisco | 1124507 | Official Number (U.S.) | BLACKFIN | Passenger Ship | UNITED STATES |  |  |  | 14 - Pollution Prevention | 14402 - Sewage treatment plant | 16 - Rectify deficiencies w/in 14 days | Each marine sanitation device must meet all other safety requirements of the regulations applicable to the type of vessel for which it is certified. Portside #2 void sewage piping is being supported by zip ties. Vessel to install permanent supports to the satisfaction of the marine inspector. 33 CFR 159.95(a)(3)
2024-05-28 | 7921333 | Sector San Francisco | 1124507 | Official Number (U.S.) | BLACKFIN | Passenger Ship | UNITED STATES |  |  |  | 14 - Pollution Prevention | 14402 - Sewage treatment plant | 16 - Rectify deficiencies w/in 14 days | Each device must be – free of design defects that would allow toxic substances to escape to the interior of the vessel. MI’s observed leaking sewage dripping from port and starboard tank connections into the bilge. 33 CFR 159.95 (a)(1)
2024-05-28 | 7921333 | Sector San Francisco | 1124507 | Official Number (U.S.) | BLACKFIN | Passenger Ship | UNITED STATES |  |  |  | 01 - Certificates & Documentation | 01199 - Other (certificates) | 16 - Rectify deficiencies w/in 14 days | Marine employers shall establish programs for the chemical testing for dangerous drugs on a random basis of crewmembers on inspected vessels. Vessel’s consortium enrollment for the Drug and Alcohol program was expired. 46 CFR 16.230(a)
2024-05-28 | 7921333 | Sector San Francisco | 1124507 | Official Number (U.S.) | BLACKFIN | Passenger Ship | UNITED STATES |  |  |  | 02 - Structural Conditions | 02199 - Other (Structural condition) | 16 - Rectify deficiencies w/in 14 days | Whenever damage or deterioration to hull plating or structural members that may affect the seaworthiness of a vessel is discovered or suspected, the cognizant OCMI may … require the vessel … to effect permanent repairs. The forward STBD forepeak had cracked weld on second frame / top longitudinal frame meeting point. Make permanent repairs to the satisfaction of the marine inspector. 46 CFR 176.600
2024-05-28 | 7923022 | Sector Key West | 596337 | Official Number (U.S.) | CORAL SEA | Passenger Ship | UNITED STATES |  |  |  | 02 - Structural Conditions | 02120 - Marking of IMO number | 50 - Rectify deficiencies w/in 30 days | Mark Official Numbers at least 10" to be seen by air.
2024-05-28 | 7923022 | Sector Key West | 596337 | Official Number (U.S.) | CORAL SEA | Passenger Ship | UNITED STATES |  |  |  | 14 - Pollution Prevention | 14119 - Oil and oily mixtures from machinery spaces | 50 - Rectify deficiencies w/in 30 days | Due to excessive shaft seal and steering tube leak the vessel can not hold oily water on board.
2024-05-28 | 7917259 | Sector New York | 1307584 | Official Number (U.S.) | ELIXIR | Passenger Ship | UNITED STATES |  |  |  | 07 - Fire Safety | 07115 - Fire-dampers | 701 - Prior to carriage of passengers/cargo | All Closure devices must be readily available and mounted in vicinity of the vent. Port and Starboard Air dampener closures not fully closing. 1 inch air gap. 46 CFR 182.465(h)
2024-05-28 | 7921906 | Marine Safety Unit Coram | 1188380 | Official Number (U.S.) | GODWIT | Passenger Ship | UNITED STATES |  |  |  | 11 - Life Saving Appliances | 11108 - Inflatable liferafts | 701 - Prior to carriage of passengers/cargo | Vessels IBA hydrostatic release had an expiration date of April 2024. This could have also been installed with the wrong date. Issued requirement to replace or prove hydro valid.
2024-05-28 | 7913035 | Sector Honolulu | 570920 | Official Number (U.S.) | NRC SENTRY | Miscellaneous Vessel | UNITED STATES |  |  |  | 07 - Fire Safety | 07120 - Means of escape | 16 - Rectify deficiencies w/in 14 days | All escape hatches and other emergency exits used as means of escape must be marked on both sides in clearly legible letters at least 50 millimeters (2 inches) high: “EMERGENCY EXIT, KEEP CLEAR”, unless such markings are deemed unnecessary by the cognizant OCMI. Engine room emergency escape scuttle marking is not clearly visible. Mark this escape scuttle in such a manner so the marking is clearly visible to the satisfaction of the attending MI. 46 CFR 185.606
2024-05-28 | 7917917 | Marine Safety Unit Cape Cod | 666939 | Official Number (U.S.) | BAY LADY II | Passenger Ship | UNITED STATES |  |  |  | 05 - Radio Communications | 05116 - Operation/maintenance | 10 - Deficiency Rectified | The EPIRB test required by paragraph (a) shall be logged or otherwise documented, as applicable. Vessel was not logging EPIRB monthly tests. Vessel has created log for tracking the test. Corrected on the spot. 46CFR 185.728.c.
2024-05-28 | 7921859 | Sector Jacksonville | 1197248 | Official Number (U.S.) | ST JOHNS EXPLORER | Passenger Ship | UNITED STATES |  |  |  | 01 - Certificates & Documentation | CG001 - Certificate of Inspection (COI) | 701 - Prior to carriage of passengers/cargo | Your vessel must undergo an annual inspection within 3 months before or after each anniversary date. Vessel missed the annual inspection window of 3 months before or after the anniversary date of 07FEB23 rendering its COI invalid. Vessel is required to complete a COI inspection prior to recertification.
2024-05-28 | 7917917 | Marine Safety Unit Cape Cod | 666939 | Official Number (U.S.) | BAY LADY II | Passenger Ship | UNITED STATES |  |  |  | 01 - Certificates & Documentation | CG003 - USCG Certificate of Documentation (COD) | 50 - Rectify deficiencies w/in 30 days | For vessels other than those covered in paragraphs (b) and (c) of this section, the name of the vessel must be marked on some clearly visible exterior part of the port and starboard bow and the stern of the vessel. The hailing port of the vessel must be marked on some clearly visible exterior part of the stern of the vessel. The current registered hailing port is Bar Harbor, ME. The vessel is marked Provincetown. Vessel shall alter COD or marking so that they match. 46CFR 67.123
2024-05-28 | 7917917 | Marine Safety Unit Cape Cod | 666939 | Official Number (U.S.) | BAY LADY II | Passenger Ship | UNITED STATES |  |  |  | 11 - Life Saving Appliances | 11110 - Stowage and provision of liferafts | 10 - Deficiency Rectified | Each life float must be fitted with a lifeline, pendants, two paddles, a painter, and a light. Vessel was missing the 02 paddles for each raft. Corrected on the spot. 46CFR 180.175.d.
2024-05-28 | 7921381 | Sector Detroit | 257622 | Official Number (U.S.) | SAMUEL D BUCHANAN | Passenger Ship | UNITED STATES |  |  |  | 02 - Structural Conditions | 02112 - Hull - corrosion | 705 - Other - as specified | Keelson stringer found holed/wasted approximately 1.5 inches forward of first transverse frame convergence in most forward part of bow. 18 transverse frame members (09 frame members port side & 09 stbd) meeting bilge well/keel center are holed/wasted with length of wastage approx. 2 inches from bottom. Repair/replace wasted frames by conclusion of next winter (2024-2025) lay up period.
2024-05-28 | 7922138 | Sector Northern Great Lakes | 564002 | Official Number (U.S.) | SAM LAUD | Bulk Carrier | UNITED STATES | AMERICAN BUREAU OF SHIPPING |  |  | 13 - Propulsion and Auxiliary Machinery | 13108 - Operation of machinery | 50 - Rectify deficiencies w/in 30 days | Vessel Master reported an issue with the CPP system, after further investigation a defect was discovered in the servo pitch control connecting shaft which had sheared at the coupler, causing the CPP to be pitch to full ahead with no way to adjust except declutch. Temporary repairs sighted, thorough operational testing was witnessed pier-side, and tech report for temp repair was reviewed. ** Permanent repairs are required to the servo pitch control connecting shaft along with all associated appurtenances. Repairs and operational testing shall be completed to the satisfaction of the attending Coast Guard Marine Inspector.
2024-05-28 | 7917259 | Sector New York | 1307584 | Official Number (U.S.) | ELIXIR | Passenger Ship | UNITED STATES |  |  |  | 07 - Fire Safety | 07110 - Fire fighting equipment and appliances | 701 - Prior to carriage of passengers/cargo | Inspection for each portable fire extinguishers to check general condition. All portable extinguishers missed annual service per NFPA 10. 46 CFR 176.810(b)(1)
2024-05-28 | 7917259 | Sector New York | 1307584 | Official Number (U.S.) | ELIXIR | Passenger Ship | UNITED STATES |  |  |  | 01 - Certificates & Documentation | 01305 - Log-books/compulsory entries | 701 - Prior to carriage of passengers/cargo | Firefighting Drills and training shall be logged. Missing required fire drill entries in logbook/ drill record. 46CFR 185.524(d)
2024-05-28 | 7917259 | Sector New York | 1307584 | Official Number (U.S.) | ELIXIR | Passenger Ship | UNITED STATES |  |  |  | 11 - Life Saving Appliances | 11199 - Other (life saving) | 16 - Rectify deficiencies w/in 14 days | All vessel must carry a first aid kit. Vessel’s first aid kit had expired items. 46 CFR 184.710
2024-05-28 | 7917259 | Sector New York | 1307584 | Official Number (U.S.) | ELIXIR | Passenger Ship | UNITED STATES |  |  |  | 18 - Maritime Labour Convention (Not Applicable to PSC Exams conducted in the U.S.) | 18299 - Other (Conditions of employment) | 701 - Prior to carriage of passengers/cargo | An employer shall provide employee Assistance program for all crew members. EAP contract letter was found expired. Provide new letter. 46CFR 16.401
2024-05-28 | 7913035 | Sector Honolulu | 570920 | Official Number (U.S.) | NRC SENTRY | Miscellaneous Vessel | UNITED STATES |  |  |  | 07 - Fire Safety | 07113 - Fire pumps and its pipes | 701 - Prior to carriage of passengers/cargo | The minimum capacity of the power fire pump shall be 50 gallons per minute at a pressure of not less than 60 pounds per square inch (PSI) at the pump outlet. The pump outlet shall be fitted with a pressure gage. During operational test of fire pump, pressure gage at outlet reading observed was 47 psi. Achieve required 60 psi at pump outlet to the satisfaction of the attending Marine Inspector (MI). 46 CFR 181.10-1 (e) (Old T-L)
2024-05-28 | 7922082 | Sector Delaware Bay | 1137889 | Official Number (U.S.) | HIGH ROLLER | Passenger Ship | UNITED STATES |  |  |  | 11 - Life Saving Appliances | 11117 - Lifebuoys incl. provision and disposition | 16 - Rectify deficiencies w/in 14 days | Each ring life buoy with a floating water light must have a lanyard of at least 3 feet but not more than 6 feet in length securing the water light around the body of the ring life buoy. Water light was found to be of insufficient length. Replace and attach appropriate length line to water light.
2024-05-28 | 7917917 | Marine Safety Unit Cape Cod | 666939 | Official Number (U.S.) | BAY LADY II | Passenger Ship | UNITED STATES |  |  |  | 09 - Working and Living Conditions | 09219 - Pipes, wires (insulation) | 50 - Rectify deficiencies w/in 30 days | Valves for removing water or impurities from diesel fuel in water traps or strainers are permitted. These valves must be provided with caps or plugs to prevent fuel leakage. Provide mechanical plug to the bottom of the f/o filer/water separator of the MDE to the satisfaction of the reviewing USCG MI. 46CFR 182.20-45.b.7. "Old-T"
2024-05-28 | 7921333 | Sector San Francisco | 1124507 | Official Number (U.S.) | BLACKFIN | Passenger Ship | UNITED STATES |  |  |  | 11 - Life Saving Appliances | 11108 - Inflatable liferafts | 701 - Prior to carriage of passengers/cargo | Each survival craft must be: stowed so that when the vessel sinks the survival craft floats free and, if inflatable, inflates automatically. Hydrostatic connection for IBA was installed improperly. 46 CFR 180.130(a)(2)
2024-05-28 | 7922019 | Sector San Francisco | 980981 | Official Number (U.S.) | ATLANTIS MONTEREY | Passenger Ship | UNITED STATES |  |  |  | 02 - Structural Conditions | 02112 - Hull - corrosion | 705 - Other - as specified | ...The owner or managing operator shall be prepared to conduct tests and have the vessel ready for inspections of the hull structure and its appurtenances. Sewage tank in lazarette found with over 20 temporary repairs and requires replacement prior to next credit dry dock. 46 CFR 176.802
2024-05-28 | 7923022 | Sector Key West | 596337 | Official Number (U.S.) | CORAL SEA | Passenger Ship | UNITED STATES |  |  |  | 02 - Structural Conditions | 02120 - Marking of IMO number | 50 - Rectify deficiencies w/in 30 days | Mark the name of the vessel on the port and STBD bow at least 4".
2024-05-28 | 7921208 | Activities Far East | 1251485 | Official Number (U.S.) | SLNC PAX | Tank Ship | UNITED STATES |  | AMERICAN BUREAU OF SHIPPING | UNITED STATES | 08 - Alarms | 08199 - Other (alarms) | 701 - Prior to carriage of passengers/cargo | Condition of ship and its equipment shall be maintained for safety of personnel onboard. Oxygen detection system and alarm were inoperable in the pumproom. System function shall be restored prior to cargo ops.
2024-05-28 | 7921906 | Marine Safety Unit Coram | 1188380 | Official Number (U.S.) | GODWIT | Passenger Ship | UNITED STATES |  |  |  | 07 - Fire Safety | 07124 - Maintenance of Fire protection systems | 705 - Other - as specified | Fire extinguishers need servicing in June.
2024-05-28 | 7913509 | Sector Southeastern New England | 9441283 | IMO Number | CRANE | Bulk Carrier | MARSHALL ISLANDS | LLOYD'S REGISTER OF SHIPPING | MARSHALL ISLANDS | MARSHALL ISLANDS | 07 - Fire Safety | 07124 - Maintenance of Fire protection systems | 40 - Rectify deficiencies prior to next US port after sailing foreign | The condition of the ship and its equipment shall be maintained to conform with the provisions of the present regulations to ensure that the ship in all respect will remain fit to proceed to sea without danger to the ship or persons on board. The CO2 system arrangement has a metallic band installed restraining the CO2 bottle's in their cradle chaffing the CO2 bottles. 74SOLAS(20)I/11(a) Action Taken: 40ac
2024-05-28 | 7906122 | Sector Southeastern New England | 623866 | Official Number (U.S.) | REBEKAH | Towing Vessel | UNITED STATES |  |  |  | 02 - Structural Conditions | 02112 - Hull - corrosion | 17 - Rectify deficiencies prior to departure | A towing vessel must be maintained and operated so the watertight integrity and stability of the vessel are not compromised. A pit was identified in the port side shell of the Engine Room adjacent to the keel cooler mid through hull bolts, approximately 1/2" in diameter and 3/8" deep. Submit a repair proposal to the satisfaction of the attending Marine Inspector.
2024-05-28 | 7891557 | Sector St Petersburg | 1087635 | Official Number (U.S.) | STARSHIP | Passenger Ship | UNITED STATES |  |  |  | 99 - Other | 99101 - Other (Safety in general) | 16 - Rectify deficiencies w/in 14 days | The Vessel Security Officer must, for each vessel for which he or she has been designated: ensure security equipment is properly operated, tested, calibrated and maintained. MI observed vessel did not have maintenance records for security screening wand on board past 2022. Vessel must conduct maintenance in accordance with manufacturers' instructions. 33 CFR 104.215(e)(10)
2024-05-28 | 7891557 | Sector St Petersburg | 1087635 | Official Number (U.S.) | STARSHIP | Passenger Ship | UNITED STATES |  |  |  | 09 - Working and Living Conditions | 09209 - Electrical | 16 - Rectify deficiencies w/in 14 days | Electrical equipment on a vessel must be installed and maintained to: protect passengers, crew, other persons, and the vessel from electrical hazards, including fire, caused by or originating in electrical equipment, and electrical shock. MI observed three electrical wires hanging from the ceiling in the lazarette compartment. 46 CFR 120.200(b)
2024-05-28 | 7891557 | Sector St Petersburg | 1087635 | Official Number (U.S.) | STARSHIP | Passenger Ship | UNITED STATES |  |  |  | 07 - Fire Safety | 07120 - Means of escape | 16 - Rectify deficiencies w/in 14 days | The method of opening a means of escape must be obvious, rapid, and of adequate strength. Handles and securing devices must be permanently installed and not capable of being easily removed. MI observed loose dogs on the engine room emergency escape hatch and a loose handle on the engine room door. 46 CFR 116.500(i)
2024-05-28 | 7891557 | Sector St Petersburg | 1087635 | Official Number (U.S.) | STARSHIP | Passenger Ship | UNITED STATES |  |  |  | 07 - Fire Safety | 07199 - Other (fire safety) | 16 - Rectify deficiencies w/in 14 days | Remote fuel shutoff stations must be marked in clearly legible letters at least 1" high indicating purpose of the valve and direction of operations. MI observed emergency fuel shutoff labeling was missing direction of operations. 46 CFR 122.608
2024-05-28 | 7922019 | Sector San Francisco | 980981 | Official Number (U.S.) | ATLANTIS MONTEREY | Passenger Ship | UNITED STATES |  |  |  | 07 - Fire Safety | 07106 - Fire detection and alarm system | 16 - Rectify deficiencies w/in 14 days | An interconnected detection and alarm system must: (b) Be installed such that the actuation of alarm in one area results in both audible and visual alarms in all areas required by 46 CFR 181.405(c) or 118.400(d) to be protected by the interconnected detection and alarm system. Vessels pilot house fire detection system was found inoperable. Vessel representative restarted the device and reconnected the bluetooth, allowing it to properly connect and actuate. 46CFR181.450(a)(2)
2024-05-28 | 7922019 | Sector San Francisco | 980981 | Official Number (U.S.) | ATLANTIS MONTEREY | Passenger Ship | UNITED STATES |  |  |  | 04 - Emergency Systems | 04109 - Fire drills | 16 - Rectify deficiencies w/in 14 days | For a vessel described by 46 CFR 175.110(c), the training program in paragraph (a) of this section must address firefighting proficiency and must include, but need not be limited to—Emergency egress training for each member of the crew, to occur for all members of the crew— (i) At least monthly while such members are employed on board the vessels; and (ii) Each time a crew member joins the crew of such vessel. Vessel was unable to provide logs of egress training. Conduct egress training and document it to the satisfaction of the marine inspector (MI). 46CFR185.420(b)(3)
2024-05-28 | 7922019 | Sector San Francisco | 980981 | Official Number (U.S.) | ATLANTIS MONTEREY | Passenger Ship | UNITED STATES |  |  |  | 11 - Life Saving Appliances | 11117 - Lifebuoys incl. provision and disposition | 16 - Rectify deficiencies w/in 14 days | Each life jacket, immersion suit, and ring life buoy must be marked in clearly legible block capital letters with the vessel's name. Vessels two top deck life buoys were found improperly marked, one with a shortened name the other was not legible. Remark the top deck life buoys to the satisfaction of the MI. 46 CFR 185.604(b)
2024-05-28 | 7921599 | Marine Safety Detachment Cincinnati | 501747 | Official Number (U.S.) | JAMES H | Towing Vessel | UNITED STATES |  |  |  | 09 - Working and Living Conditions | 09204 - Safe means of access | 16 - Rectify deficiencies w/in 14 days | Two port bunk room doors were stuck closed and impading egress. Make repais to the satisfcation of the attending Coast Gaurd Marine inspector.
2024-05-28 | 7922019 | Sector San Francisco | 980981 | Official Number (U.S.) | ATLANTIS MONTEREY | Passenger Ship | UNITED STATES |  |  |  | 11 - Life Saving Appliances | 11116 - Distress flares | 50 - Rectify deficiencies w/in 30 days | Each flare carried to meet this section must be stowed in one of the following: A portable watertight container marked as required by §185.614 of this chapter, carried at the operating station. Expired distress signals stowed with valid flares and require removal. 46 CFR 180.68
2024-05-28 | 7921439 | Sector New York | 9349813 | IMO Number | MSC CARMEN | General Dry Cargo Ship | PANAMA |  | DNV | PANAMA | 07 - Fire Safety | 07109 - Fixed fire extinguishing installation | 15 - Rectify deficiencies by next port | A fixed pressure water-spraying fire-extinguishing system complying with the provisions of the fire safety systems code. 74 SOLAS (20) II-2/10.4.1.1.3 Any required automatic sprinkler... shall be capable of immediate operation at all times and no action by the crew shall be necessary to set it in operation. Vessel reported water mist system only works in local control. FSS Code 8.2.5.1.1
2024-05-28 | 7883165 | Sector Puget Sound | 643291 | Official Number (U.S.) | CHELAN | Passenger Ship | UNITED STATES |  |  |  | 07 - Fire Safety | 07105 - Fire doors/openings in fire-resisting divisions | 16 - Rectify deficiencies w/in 14 days | Doors in “A” Class stairway enclosures and Main Vertical Zone bulkheads, except those that are kept normally closed, shall be of a type which are capable of release from the control station and from a position at the door. The release mechanism shall be so designed that the door will automatically close in the event of disruption to the control system. FSD 25 (double-swing) no fully closing, stairway FSD 30 (sliding) not closing, and MVZ FSD 15 not closing. Keep doors in closed position until repaired and closing as required.
2024-05-28 | 7911672 | Sector New Orleans | 517770 | Official Number (U.S.) | JODY ANN | Towing Vessel | UNITED STATES |  |  |  | 07 - Fire Safety | 07199 - Other (fire safety) | 60 - Rectify deficiencies prior to movement | Flammable and combustible products must not be stored in machinery spaces, unless they are stored in a suitable container that meets the requirements of § 142.225. Attending marine inspector identified fire hazards in engineering space including: Diesel fuel stored in various unapproved containers in engine room.
2024-05-28 | 7922511 | Marine Safety Unit Brownsville | 669392 | Official Number (U.S.) | HARD BOTTOM TOO | Passenger Ship | UNITED STATES |  |  |  | 11 - Life Saving Appliances | 11117 - Lifebuoys incl. provision and disposition | 10 - Deficiency Rectified | At least one ring life buoy must be fitted with a lifeline. Each lifeline on a ring life buoy must have a lifeline of at least 60 feet in length. Life ring did not have a life line attached. 46 CFR 180.70(c)(2)
2024-05-28 | 7909996 | Sector Puget Sound | 9837016 | IMO Number | MARILITA | Bulk Carrier | MARSHALL ISLANDS |  | NIPPON KAIJI KYOKAI | NIPPON KAIJI KYOKAI | 14 - Pollution Prevention | 14501 - Garbage | 10 - Deficiency Rectified | MARPOL V/10.3.1 Each discharge to a reception facility shall be promptly recorded in the garbage record book. PSCO observed the garbage record book part II missing a reciept from a category "k" discharge on 04MAY2023. This entry was missing of the current garbage record book part II.
2024-05-28 | 7922019 | Sector San Francisco | 980981 | Official Number (U.S.) | ATLANTIS MONTEREY | Passenger Ship | UNITED STATES |  |  |  | 11 - Life Saving Appliances | 11118 - Lifejackets incl. provision and disposition | 50 - Rectify deficiencies w/in 30 days | Each life jacket, immersion suit, and ring life buoy must be marked in clearly legible block capital letters with the vessel's name. Majority of the vessels life jackets were found with the vessels name faded. Remark vessel life jackets to the satisfaction of the MI. 46 CFR 185.604(b)
2024-05-28 | 7921432 | Sector Maryland-National Capital Region | 9605499 | IMO Number | FLAG SEAMAN | Bulk Carrier | MALTA |  | AMERICAN BUREAU OF SHIPPING | AMERICAN BUREAU OF SHIPPING | 14 - Pollution Prevention | CG006 - Ballast Water Management System (BMWS) | 40 - Rectify deficiencies prior to next US port after sailing foreign | The Master, owner, operator, agent or person in charge of a vessel equipped with ballast tanks that operates in the waters of the United States must employ one of the following methods: Install and operate a ballast water management system that has been approved by the Coast Guard. Following installation, the Master, owner, operator, agent or person in charge of the vessel subject to this subpart must properly maintain the BWMS in accordance with all manufacturer specifications. The Coast Guard approved BWMS must meet the applicable ballast water discharge standard (BWDS) found in 151.2030 of this subpart at all times of discharge into the waters of the United States. The vessel's BWMS was reported to be inoperable. Vessel's crew reported TRO does not make any measurements that there is water flowing through the system. Additionally, the crew reported the ECU unit indicates it is inoperable. 33CFR151.2025(a)(1)
2024-05-28 | 7922019 | Sector San Francisco | 980981 | Official Number (U.S.) | ATLANTIS MONTEREY | Passenger Ship | UNITED STATES |  |  |  | 05 - Radio Communications | 05109 - VHF radio installation | 50 - Rectify deficiencies w/in 30 days | When using DSC techniques, coast stations and ship stations must use maritime mobile service identities (MMSI) assigned by the Commission or its designees. Vessels MMSI on the radio does not match the FCC documents. Reprogram the MMSI to satisfaction of MI. 46CFR184.502 46CFR80.103(b)
2024-05-28 | 7911672 | Sector New Orleans | 517770 | Official Number (U.S.) | JODY ANN | Towing Vessel | UNITED STATES |  |  |  | 07 - Fire Safety | 07199 - Other (fire safety) | 60 - Rectify deficiencies prior to movement | Each towing vessel must be maintained and operated so as to minimize fire hazards. Attending marine inspector identified fire hazards in engineering space including: fuel filter on diesel supply manifold missing metal flame shield.
2024-05-28 | 7911672 | Sector New Orleans | 517770 | Official Number (U.S.) | JODY ANN | Towing Vessel | UNITED STATES |  |  |  | 07 - Fire Safety | 07126 - Oil accumulation in engine room | 60 - Rectify deficiencies prior to movement | Each towing vessel must be maintained and operated so as to minimize fire hazards. Attending marine inspector identified fire hazards in engineering space including: excessive oil build up in all bilges and ventilation ducting.
2024-05-28 | 7921333 | Sector San Francisco | 1124507 | Official Number (U.S.) | BLACKFIN | Passenger Ship | UNITED STATES |  |  |  | 13 - Propulsion and Auxiliary Machinery | 13101 - Propulsion main engine | 16 - Rectify deficiencies w/in 14 days | Your vessel must undergo an annual inspection within the 3 months before or after each anniversary date. The vessel was due for inspection no later than 24 May. The vessel is unable to carry passengers until successful completion of an annual inspection, currently scheduled on 28MAY2024.
2024-05-28 | 7921397 | Sector New York | 9374454 | IMO Number | SEABOARD PIONEER | General Dry Cargo Ship | LIBERIA |  |  | DNV | 13 - Propulsion and Auxiliary Machinery | 13102 - Auxiliary engine | 15 - Rectify deficiencies by next port | The condition of the ship and its equipment shall be maintained to conform with the provisions of the present regulations to ensure that the ship in all respects will remain fit to proceed to sea without danger to the ship or person onboard. PSCDO received NOA stating 01 inoperable generator. History over the last months includes 03 inoperable generators. Vessel received spare parts in New York and will make repairs prior to next port of call. 74 SOLAS (20) I-11(a)
2024-05-28 | 7922019 | Sector San Francisco | 980981 | Official Number (U.S.) | ATLANTIS MONTEREY | Passenger Ship | UNITED STATES |  |  |  | 02 - Structural Conditions | 02112 - Hull - corrosion | 705 - Other - as specified | ...The owner or managing operator shall be prepared to conduct tests and have the vessel ready for inspections of the hull structure and its appurtenances. Forward bulkhead in lazarette near centerline found with heavy pitting and requires crop and renew prior to next credit drydock. 46 CFR 176.802
2024-05-28 | 7922748 | Sector Mobile | 1232449 | Official Number (U.S.) | COMMANDER | Towing Vessel | UNITED STATES |  |  |  | 99 - Other | 99101 - Other (Safety in general) | 17 - Rectify deficiencies prior to departure | Objective evidence attesting to root cause & satisfactory repair(s) IAW company TSMS must be submitted to local OCMI. Written authorization of 835 clearance is required prior to being cleared to depart.
2024-05-28 | 7921439 | Sector New York | 9349813 | IMO Number | MSC CARMEN | General Dry Cargo Ship | PANAMA |  | DNV | PANAMA | 07 - Fire Safety | 07109 - Fixed fire extinguishing installation | 17 - Rectify deficiencies prior to departure | A fixed pressure water-spraying fire-extinguishing system complying with the provisions of the fire safety systems code. 74 SOLAS (20) II-2/10.4.1.1.3 Any required automatic sprinkler... shall be capable of immediate operation at all times and no action by the crew shall be necessary to set it in operation. Vessel reported water mist system only works in local control. FSS Code 8.2.5.1.1
2024-05-28 | 7921919 | Sector Maryland-National Capital Region | 1279981 | Official Number (U.S.) | AMERICAN CONSTITUTION | Passenger Ship | UNITED STATES |  |  |  | 07 - Fire Safety | 07103 - Division - decks, bulkheads and penetrations | 16 - Rectify deficiencies w/in 14 days | Fire dampers, where required by this section, must comply with the following requirements; Fire dampers must be capable of manual operation from outside the space served, be fitted with an indicator showing whether the damper is open or closed, and be marked with red letters of at least 12.7 millimeters (0.5 inches) in height stating “VENTILATION FIRE DAMPER”. Fire dampers were not marked as required. 46CFR116.610(g)(4)
2024-05-28 | 7921208 | Activities Far East | 1251485 | Official Number (U.S.) | SLNC PAX | Tank Ship | UNITED STATES |  | AMERICAN BUREAU OF SHIPPING | UNITED STATES | 13 - Propulsion and Auxiliary Machinery | 13199 - Other (machinery) | 701 - Prior to carriage of passengers/cargo | Condition of ship and its equipment shall be maintained. Controllable pitch propeller (CPP) found with a LO sample analysis alert recommending replacement due to high iron content. Additional leaks and blocked alarms for CPP system were noted. Satisfactory repairs/oil replacement w/ maintenance due prior to cargo ops.
2024-05-28 | 7921208 | Activities Far East | 1251485 | Official Number (U.S.) | SLNC PAX | Tank Ship | UNITED STATES |  | AMERICAN BUREAU OF SHIPPING | UNITED STATES | 08 - Alarms | 08101 - General alarm | 50 - Rectify deficiencies w/in 30 days | Condition of ship shall be maintained for safety of persons onboard. Ship's general alarm is not audible to personnel in the pumproom. GA system to be repaired/upgraded to ensure adequate coverage for emergency alarms in the pumproom during maintenance period and prior to carriage of cargo.
2024-05-28 | 7913035 | Sector Honolulu | 570920 | Official Number (U.S.) | NRC SENTRY | Miscellaneous Vessel | UNITED STATES |  |  |  | 13 - Propulsion and Auxiliary Machinery | 13103 - Gauges, thermometers, etc | 705 - Other - as specified | Where liquid level indicating gages are installed, they shall be of heat resistant materials, adequately protected from mechanical damage and provided at the tank connections with devices which will automatically close in the event of rupture of the gage or gage lines. Diesel fuel tanks liquid level indicating gages are plastic and the tank connection valves are manual gate valves. Install to the satisfaction of the attending MI liquid level indicating gages that are heat resistant and tank connections with devices which will automatically close in the event of rupture of the gauge or gauge lines. 46 CFR 182.20-22(c)(5) Old T
2024-05-28 | 7913035 | Sector Honolulu | 570920 | Official Number (U.S.) | NRC SENTRY | Miscellaneous Vessel | UNITED STATES |  |  |  | 13 - Propulsion and Auxiliary Machinery | 13199 - Other (machinery) | 16 - Rectify deficiencies w/in 14 days | Except as otherwise provided in this paragraph all unfired pressure vessels shall be Coast Guard approved and installed to the satisfaction of the Officer in Charge, Marine Inspection. The requirements for design, construction and original testing of such approved unfired pressure vessels are in applicable regulations in Subchapter F (Marine Engineering) of this chapter. Information concerning the applicable regulations may be obtained from the Officer in Charge, Marine Inspection. Unfired pressure vessel relief valve settings check is due. Installed relief valve has an unknown test/service date. Service/test relief valve. Also, the unfired pressure vessel is missing the pressure gauge. Install pressure gauge. Once complete schedule and test the unfired pressure vessel relief valve in the presence of the attending MI. 46 CFR 182.10-5(d)
2024-05-28 | 7922082 | Sector Delaware Bay | 1137889 | Official Number (U.S.) | HIGH ROLLER | Passenger Ship | UNITED STATES |  |  |  | 10 - Safety of Navigation | 10124 - Life-saving signals | 705 - Other - as specified | Vessels must carry at least 3 red hand flares approved in accordance with 46 CFR 160.021 and 3 hand orange smoke distress signals in accordance with 46 CFR 160.037. Vessel's orange hand smoke signals were expired. Replace all expired pyrotechnic signals with new distress signals.
2024-05-28 | 7913035 | Sector Honolulu | 570920 | Official Number (U.S.) | NRC SENTRY | Miscellaneous Vessel | UNITED STATES |  |  |  | 11 - Life Saving Appliances | 11118 - Lifejackets incl. provision and disposition | 705 - Other - as specified | An adult life jacket must be provided for each person carried on board a vessel. One adult life jacket not serviceable. Vessel is restricted to 19 persons total until life life jacket is replaced to the satisfaction of the attending MI. 46 CFR 180.71(a)
2024-05-28 | 7922082 | Sector Delaware Bay | 1137889 | Official Number (U.S.) | HIGH ROLLER | Passenger Ship | UNITED STATES |  |  |  | 11 - Life Saving Appliances | 11117 - Lifebuoys incl. provision and disposition | 16 - Rectify deficiencies w/in 14 days | At least one ring life buoy must be fitted with a lifeline of at least 60 feet in length which must be attached around the body of the ring life buoy. Ring buoy lifeline was attached to buoy grab lines. Remove lifeline from buoy grab lines and attach line to body of buoy.
2024-05-28 | 7918934 | Sector Charleston | 9360752 | IMO Number | SPIRIT OF AUCKLAND | General Dry Cargo Ship | ISLE OF MAN | DNV | DNV | DNV | 13 - Propulsion and Auxiliary Machinery | 13199 - Other (machinery) | 10 - Deficiency Rectified | Every steam pipe and every fitting connected thereto through which steam may pass shall be so designed, constructed and installed as to withstand the maximum working stresses to which it may be subjected. PSCO observed steam leak on generator 3 and on steam lines in oil purifier room.
2024-05-28 | 7911672 | Sector New Orleans | 517770 | Official Number (U.S.) | JODY ANN | Towing Vessel | UNITED STATES |  |  |  | 09 - Working and Living Conditions | 09209 - Electrical | 50 - Rectify deficiencies w/in 30 days | Machinery and electrical systems must be designed and maintained to provide for safe operation of the towing vessel and safety of persons on-board under normal and emergency conditions. MI discovered accumulation of zip-ties located around the m/v generator.
2024-05-28 | 7921297 | Sector Houston/Galveston | 1280393 | Official Number (U.S.) | KATHERINE WILLIAMS | Towing Vessel | UNITED STATES |  |  |  | 07 - Fire Safety | 07123 - Operation of Fire protection systems | 50 - Rectify deficiencies w/in 30 days | All crewmembers must be familiar with their fire-fighting duties, and, specifically how to: (1) Fight a fire in the engine room and elsewhere onboard the towing vessel, including how to:(i) Operate all of the fire-extinguishing equipment onboard the towing vessel. Crew was unable to build pressure in main fire pump due to improper valve alignment. Recommend training on priming main & portable fire pumps. 46 CFR 142.245(a)(i)
2024-05-28 | 7921208 | Activities Far East | 1251485 | Official Number (U.S.) | SLNC PAX | Tank Ship | UNITED STATES |  | AMERICAN BUREAU OF SHIPPING | UNITED STATES | 07 - Fire Safety | 07126 - Oil accumulation in engine room | 701 - Prior to carriage of passengers/cargo | Means shall be provided to control the leaks of flammable liquids and ignition sources limited. MIs noted leaks on CPP and ME in engine room. Satisfactory system repairs required during maintenance period and prior to cargo carriage.
2024-05-28 | 7921208 | Activities Far East | 1251485 | Official Number (U.S.) | SLNC PAX | Tank Ship | UNITED STATES |  | AMERICAN BUREAU OF SHIPPING | UNITED STATES | 13 - Propulsion and Auxiliary Machinery | 13199 - Other (machinery) | 701 - Prior to carriage of passengers/cargo | Measures shall be taken by the Administration to ensure automation equipment is functional and reliable. MIs noted replacement of seachest valves in lower level engine room. Remote operation for valves is installed ivo ECR (upper ER) and lines to the local valves are disonnected - no remote actuation possible. Remote function shall be restored for seachest valves as system original design. If RO does not require then FEACT OCMI requires documentation to attest to review and RO determination for documentation & acceptance.
2024-05-28 | 7921919 | Sector Maryland-National Capital Region | 1279981 | Official Number (U.S.) | AMERICAN CONSTITUTION | Passenger Ship | UNITED STATES |  |  |  | 13 - Propulsion and Auxiliary Machinery | 13104 - Bilge pumping arrangements | 10 - Deficiency Rectified | Each vessel must be provided with bilge pumps in accordance with § 56.50-55 in subchapter F of this chapter. All vessels except unmanned barges shall be provided with a satisfactory bilge pumping plant capable of pumping from and draining any watertight compartment except for ballast, oil and water tanks which have acceptable means for filling and emptying independent of the bilge system. Vessel's bilge suction in the engine room compartment #8 was not operational. 46CFR119.520(a) 46CFR56.50-50(a)(1)
2024-05-28 | 7921208 | Activities Far East | 1251485 | Official Number (U.S.) | SLNC PAX | Tank Ship | UNITED STATES |  | AMERICAN BUREAU OF SHIPPING | UNITED STATES | 10 - Safety of Navigation | 10109 - Lights, shapes, sound-signals | 701 - Prior to carriage of passengers/cargo | Adequate arrangements shall be in place to ensure performance of navigation equipment. Forward anchor light discovered to be inoperable (SMS shows reports as Jan2024 w/ inop). Satisfactory replacement due.
2024-05-28 | 7906122 | Sector Southeastern New England | 623866 | Official Number (U.S.) | REBEKAH | Towing Vessel | UNITED STATES |  |  |  | 09 - Working and Living Conditions | 09209 - Electrical | 16 - Rectify deficiencies w/in 14 days | Electrical systems and equipment must function properly and minimize system failures and fire and shock hazards. The MSD electrical cord was found with an unapproved splice and connected with electrical tape. Replace electrical cord or make permanent.
2024-05-28 | 7918465 | Sector New York | NY8566FL | State Number | NYACK BOAT CLUB II | Passenger Ship | UNITED STATES |  |  |  | 07 - Fire Safety | 07123 - Operation of Fire protection systems | 705 - Other - as specified | A pre-engineered fixed gas fire extinguishing system must: (1) Be approved by the Commandant; (2) Be capable of manual actuation from outside the space in addition to automatic actuation by a heat detector; (3) Automatically shut down all power ventilation systems and all engines that draw intake air from within the protected space; and (4) Be installed in accordance with the manufacturer's instructions. (b) A vessel on which a pre-engineered fixed gas fire extinguishing system is installed must have the following equipment at the operating station: (1) A light to indicate discharge; (2) An audible alarm that sounds upon discharge; and (3) A means to reset devices used to automatically shut down ventilation systems and engines as required by paragraph (a)(3) of this section. Vessel's pre engineered system has a independent toggle switch spliced in to overide function and does not have an audible alarm when it is actviated.
2024-05-28 | 7911672 | Sector New Orleans | 517770 | Official Number (U.S.) | JODY ANN | Towing Vessel | UNITED STATES |  |  |  | 11 - Life Saving Appliances | 11117 - Lifebuoys incl. provision and disposition | 16 - Rectify deficiencies w/in 14 days | The master must ensure that all lifesaving equipment is properly maintained and ready for use at all times. MI witnessed dry rot on throw line bag located on starboard side bridge wing's life ring.
2024-05-28 | 7906122 | Sector Southeastern New England | 623866 | Official Number (U.S.) | REBEKAH | Towing Vessel | UNITED STATES |  |  |  | 01 - Certificates & Documentation | 01199 - Other (certificates) | 16 - Rectify deficiencies w/in 14 days | Each vessel must carry a certificate with a valid endorsement while subject to the Bridge-to-Bridge Act. The on board Bridge-to-Bridge certificate expired in 2023. 47 CFR 80.1005
2024-05-28 | 7913035 | Sector Honolulu | 570920 | Official Number (U.S.) | NRC SENTRY | Miscellaneous Vessel | UNITED STATES |  |  |  | 09 - Working and Living Conditions | 09298 - Other (accident prevention) | 16 - Rectify deficiencies w/in 14 days | A vessel is inspected for compliance with the standards required by this subchapter. Machinery, equipment, materials, and arrangements not covered by standards in this subchapter may be inspected in accordance with standards acceptable to the cognizant OCMI as good marine practice. The hot water heater and the head tank for the hot water system is not secured sufficiently creating a hazardous condition. Mount the lower section of the hot water heater and the head tank to the satisfaction of the attending MI. 46 CFR 176.800
2024-05-28 | 7906122 | Sector Southeastern New England | 623866 | Official Number (U.S.) | REBEKAH | Towing Vessel | UNITED STATES |  |  |  | 07 - Fire Safety | 07110 - Fire fighting equipment and appliances | 16 - Rectify deficiencies w/in 14 days | The owner, managing operator, or master of a towing vessel must ensure that the vessel's fire suppression equipment is in good working order. Water was observed leaking from the upper fire station stuffing and hose connection.
2024-05-28 | 7921919 | Sector Maryland-National Capital Region | 1279981 | Official Number (U.S.) | AMERICAN CONSTITUTION | Passenger Ship | UNITED STATES |  |  |  | 13 - Propulsion and Auxiliary Machinery | 13199 - Other (machinery) | 10 - Deficiency Rectified | Indication of the rudder angle must be provided both at the main steering station in the pilothouse and in the steering-gear compartment. The rudder-angle indicator mu st the independent of control systems for steering gear. No markings available at aft steering. 46CFR58.58-25 (a)
2024-05-28 | 7922011 | Sector Detroit | 585852 | Official Number (U.S.) | WALTER J. MCCARTHY JR. | Bulk Carrier | UNITED STATES |  |  |  | 13 - Propulsion and Auxiliary Machinery | 13101 - Propulsion main engine | 705 - Other - as specified | All engine installations shall be suitable for the intended service, and designed and constructed in conformance with subchapter F. Vessel Master made notification of starboard inboard engine clutch de-clutching and having issues. Vessel allowed to proceed directly to next port of call in Conneaut, OH and shall rectify prior to departure from Conneaut, OH. 46 CFR 58.10-5(a) 46 CFR 58.10-10(a)
2024-05-28 | 7921919 | Sector Maryland-National Capital Region | 1279981 | Official Number (U.S.) | AMERICAN CONSTITUTION | Passenger Ship | UNITED STATES |  |  |  | 07 - Fire Safety | 07105 - Fire doors/openings in fire-resisting divisions | 10 - Deficiency Rectified | Doors in A-class fire control boundaries must meet the following requirements: the door must be self-closing. The following self-closing fire doors did not fully close and latch when tested: -Double leaf interior and exterior fire door on dining hall, -Galley fire door, -5th deck forward and aft doors. 46CFR116.435(c)
2024-05-28 | 7906122 | Sector Southeastern New England | 623866 | Official Number (U.S.) | REBEKAH | Towing Vessel | UNITED STATES |  |  |  | 09 - Working and Living Conditions | 09209 - Electrical | 16 - Rectify deficiencies w/in 14 days | Electrical components that pose an electrical hazard must be in an enclosure. Secure or remove the exposed wiring located stbd of the fwd ER watertight door.
2024-05-28 | 7906122 | Sector Southeastern New England | 623866 | Official Number (U.S.) | REBEKAH | Towing Vessel | UNITED STATES |  |  |  | 03 - Water/Weathertight Conditions | 03107 - Doors | 16 - Rectify deficiencies w/in 14 days | The master must ensure that all hatches, doors, and other openings designed to be watertight or weather-tight function properly. The aft engine room door is missing a dog.
2024-05-28 | 7922300 | Sector Long Island Sound | 641121 | Official Number (U.S.) | NAVIGATOR | Towing Vessel | UNITED STATES |  |  |  | 10 - Safety of Navigation | 10199 - Other (navigation) | 15 - Rectify deficiencies by next port | Vessel STBD Main Engine Reduction Gear is inoperable. Vessel is authorized to transit to Sector New York to affect repairs. Vessel is not authorized to conduct any pushing, pulling, or hauling alongside.
2024-05-28 | 7921329 | Marine Safety Unit Morgan City | 1066160 | Official Number (U.S.) | CM 15 | Miscellaneous Vessel | UNITED STATES |  |  |  | 01 - Certificates & Documentation | CG001 - Certificate of Inspection (COI) | 701 - Prior to carriage of passengers/cargo | Vessel must undergo two examinations within any five year period. No more than three years may elapse between any two examinations. Vessel missed Dry Dock and Internal structural examination that was due 31DEC2023. Vessel must receive required inspections prior to working under Certificate of Inspection. 46 cfr 91.40-3
2024-05-28 | 7921329 | Marine Safety Unit Morgan City | 1066160 | Official Number (U.S.) | CM 15 | Miscellaneous Vessel | UNITED STATES |  |  |  | 01 - Certificates & Documentation | 01199 - Other (certificates) | 701 - Prior to carriage of passengers/cargo | If a vessel is to be constructed, altered, or repaired, the plans, information, and calculations required by this part must be submitted to the OCMI in the zone where the vessel is to be altered or the Marine Safety Center. The vessel has a portable accommodations module (PAM) installed on the back deck of the vessel as defined in CG-ENG Policy Letter No. 01-16 paragraph 5.a.i. The PAM on board has not been certified in accordance with this policy. Correct deficiency prior to use of this portable accommodation.” 46 CFR 127.120
2024-05-28 | 7921208 | Activities Far East | 1251485 | Official Number (U.S.) | SLNC PAX | Tank Ship | UNITED STATES |  | AMERICAN BUREAU OF SHIPPING | UNITED STATES | 13 - Propulsion and Auxiliary Machinery | 13101 - Propulsion main engine | 701 - Prior to carriage of passengers/cargo | Provisions shall be made to ensure maintenance of main propulsion machinery, to include boilers. Ship's SMS shows overdue replacement of composite boiler feed water valve. 1 of 2 operational and #2 aux boiler has been permanently decommissioned. Satisfactory maintenance item to be completed during planned maintenance period and prior to resuming cargo operations.
2024-05-28 | 7906122 | Sector Southeastern New England | 623866 | Official Number (U.S.) | REBEKAH | Towing Vessel | UNITED STATES |  |  |  | 13 - Propulsion and Auxiliary Machinery | 13103 - Gauges, thermometers, etc | 16 - Rectify deficiencies w/in 14 days | Machinery and electrical systems must be designed and maintained to provide for safe operation of the towing vessel and safety of persons onboard under normal and emergency conditions. Properly mount the 04 identified air control valves and gauges that are currently zip tied and attached to the other mounted air control valves.
2024-05-28 | 7921208 | Activities Far East | 1251485 | Official Number (U.S.) | SLNC PAX | Tank Ship | UNITED STATES |  | AMERICAN BUREAU OF SHIPPING | UNITED STATES | 07 - Fire Safety | 07109 - Fixed fire extinguishing installation | 701 - Prior to carriage of passengers/cargo | Fire protection systems shall be kept in good working order. MIs noted indication lights burned out on watermist main control panel (supply + system available indication lights). Satisfactory repairs due during maintenance period and prior to cargo carriage.
2024-05-28 | 7913509 | Sector Southeastern New England | 9441283 | IMO Number | CRANE | Bulk Carrier | MARSHALL ISLANDS | LLOYD'S REGISTER OF SHIPPING | MARSHALL ISLANDS | MARSHALL ISLANDS | 09 - Working and Living Conditions | 09211 - Steam pipes and pressure pipes | 16 - Rectify deficiencies w/in 14 days | Every steam pipe shall be so designed, constructed and installed as to withstand the working stresses to which it may be subjected. Steam line connection leaking at sounding tube of #2 Heavy Fuel Oil Settling Tank. 74SOLAS(20)II-1/33.1 Action Taken: 16ac
2024-05-28 | 7921818 | Marine Safety Unit Lake Charles | 1207236 | Official Number (U.S.) | SEAKAY SKY | Tank Ship | UNITED STATES |  | AMERICAN BUREAU OF SHIPPING |  | 14 - Pollution Prevention | CG006 - Ballast Water Management System (BMWS) | 50 - Rectify deficiencies w/in 30 days | The master, owner, operator, agent, or person in charge of a vessel equipped with ballast tanks that operates in the waters of the United States must employ one of the following ballast water management methods: (1) Install and operate a ballast water management system (BWMS) that has been approved by the Coast Guard under 46 CFR part 162. Ballast water treatment discharge system is not eliminating chlorine as designed. Repair ballast water treatment system to the satisfaction of the RO (ABS). Vessel authorized to employ ballast treatment option D-1 as indicated on Ballast Water Management Certificate.
2024-05-28 | 7915628 | Sector St Petersburg | 1273527 | Official Number (U.S.) | RTC 165 | Barge | UNITED STATES |  |  |  | 08 - Alarms | 08199 - Other (alarms) | 10 - Deficiency Rectified | The tank overfill alarm required by paragraph (a) of this section must activate a visible and audible alarm so that it can be seen and heard on the vessel where cargo transfer is controlled and in the cargo deck area. Strobe light for indicating overfill alarm on cargo deck area was not operating. Repair prior to loading cargo. 46 CFR 39.2007(d)(3)
2024-05-28 | 7921297 | Sector Houston/Galveston | 1280393 | Official Number (U.S.) | KATHERINE WILLIAMS | Towing Vessel | UNITED STATES |  |  |  | 07 - Fire Safety | 07124 - Maintenance of Fire protection systems | 50 - Rectify deficiencies w/in 30 days | The records of inspections and tests of fire-detection systems and fixed fire-extinguishing systems must be recorded in the TVR, official logbook, or in accordance with any TSMS applicable to the vessel. Vessel was unable to provide testing records and maintenance schedule for main fire pump and sea strainer. Recommend TSMS maintenance procedures include means to ensure all parts of fixed fire-extinguishing systems are ready for immediate use. 46 CFR 142.240(c)(1)
2024-05-28 | 7911672 | Sector New Orleans | 517770 | Official Number (U.S.) | JODY ANN | Towing Vessel | UNITED STATES |  |  |  | 09 - Working and Living Conditions | 09214 - Emergency cleaning devices | 50 - Rectify deficiencies w/in 30 days | If the master or officer in charge of a navigational watch believes it is unsafe for the vessel to proceed, that an operation endangers the vessel or crew, or that an unsafe condition exists, he or she must ensure that adequate corrective action is taken and must not proceed until it is safe to do so. MI found a missing eyewash bottle within the engine room's eye wash station.
2024-05-28 | 7895645 | Sector Upper Mississippi River | 657130 | Official Number (U.S.) | ELIZABETH ANNE | Towing Vessel | UNITED STATES |  |  |  | 13 - Propulsion and Auxiliary Machinery | 13102 - Auxiliary engine | 705 - Other - as specified | The following systems must be equipped with gauges at the machinery location: (3) Auxiliary generator engine lubricating oil pressure and auxiliary generator engine RPM. Generators were not equipped with RPM gauges. Install gauges prior to completion of drydock due in DEC 2024.
2024-05-28 | 7913035 | Sector Honolulu | 570920 | Official Number (U.S.) | NRC SENTRY | Miscellaneous Vessel | UNITED STATES |  |  |  | 13 - Propulsion and Auxiliary Machinery | 13103 - Gauges, thermometers, etc | 16 - Rectify deficiencies w/in 14 days | In addition to meeting the requirements of paragraphs (a) through (e) of this section, a vessel with a power driven main steering gear must be provided with the following: An independent rudder angle indicator at the operating station. Rudder angle indicator not reading the correct angle of rudder. Repair and prove proper operation to the satisfaction of the attending MI. 46 CFR 182.610(f)(2)
2024-05-28 | 7913035 | Sector Honolulu | 570920 | Official Number (U.S.) | NRC SENTRY | Miscellaneous Vessel | UNITED STATES |  |  |  | 02 - Structural Conditions | 02108 - Electrical installations in general | 16 - Rectify deficiencies w/in 14 days | Battery terminals shall be of the soldered type and all connections shall be made to the battery terminals with permanent type connectors. Spring clips or other temporary type clamps are not permitted. One battery in the stbd aft battery bank had wing type terminal connector. Replace with hex nut to the satisfaction of the attending MI. 46 CFR 183.05-20(c) (Old T)
2024-05-28 | 7911672 | Sector New Orleans | 517770 | Official Number (U.S.) | JODY ANN | Towing Vessel | UNITED STATES |  |  |  | 09 - Working and Living Conditions | 09209 - Electrical | 50 - Rectify deficiencies w/in 30 days | Electrical systems and equipment must function properly and minimize system failures and fire and shock hazards. MI discovered permeate light fixtures plugged into electrical outlets designed for temporary use.
2024-05-28 | 7921297 | Sector Houston/Galveston | 1280393 | Official Number (U.S.) | KATHERINE WILLIAMS | Towing Vessel | UNITED STATES |  |  |  | 07 - Fire Safety | 07113 - Fire pumps and its pipes | 60 - Rectify deficiencies prior to movement | A fixed fire pump must be capable of delivering water simultaneously from the two highest hydrants, or from both branches of the fitting if the highest hydrant has a Siamese fitting, at a pitot-tube pressure of at least 344 kilopascals (kPa) (50 pounds per square inch (psi)), and a flow rate of at least 300 liters per minute (lpm) (80 gallons per minute (gpm)). MI observed the fire pump to be non-operational and unable to meet the regulatory pressure requirements. 46 CFR 142.325(a)(1)
2024-05-28 | 7915628 | Sector St Petersburg | 1273527 | Official Number (U.S.) | RTC 165 | Barge | UNITED STATES |  |  |  | 13 - Propulsion and Auxiliary Machinery | 13102 - Auxiliary engine | 50 - Rectify deficiencies w/in 30 days | The following automatic shutdowns are required for the generator set: Overspeed. The following audible alarms are required for the generator set if the prime mover is a diesel engine: Low oil pressure and high cooling water temperature. Vessel personnel could not test required alarms and shutdowns during the inspection. 46 CFR 112.50-1(g)(1) 46 CFR 112.50-1(h)
2024-05-28 | 7921208 | Activities Far East | 1251485 | Official Number (U.S.) | SLNC PAX | Tank Ship | UNITED STATES |  | AMERICAN BUREAU OF SHIPPING | UNITED STATES | 13 - Propulsion and Auxiliary Machinery | 13105 - UMS - Ship | 701 - Prior to carriage of passengers/cargo | Test procedure documents must be in a step-by-step or checklist format for required automation testing (PSTPs). They should specify the equipment necessary to perform the tests, alarm set points, and procedures to be followed. MIs noted the following concerns: 1. Inadequate test instructions for SSDGs, Aux Gens, and Boiler safety alarms/shutdowns 2. Missing test equipment (specifically Low LO testing) Revisions required for PSTPs and testing equipment to be provided onboard. OCMI to witness PSTPs during maintenance period and prior to cargo carriage.
2024-05-28 | 7921208 | Activities Far East | 1251485 | Official Number (U.S.) | SLNC PAX | Tank Ship | UNITED STATES |  | AMERICAN BUREAU OF SHIPPING | UNITED STATES | 15 - Safety Management Systems (ISM) | 15108 - Reports of non-conf., accidents & hazardous occur. | 50 - Rectify deficiencies w/in 30 days | Ships of 500GT and above shall comply with the ISM code for implementation of safety management system (SMS) onboard. ISM(2018) A/7 - Shipboard ops - company should establish procedures, plans, and instructions, including checklists as appropriate, for key shipboard operations. ISM(2018)A/10 - Maintenance of the ship and equipment - Company should ensure that any non-conformity is reported. Ship failed to report inoperable IGS system to USCG. RO was notified, issued condition of class o/a 14FEB2024. RO authorized 2 extensions from FEB2024 to AUG2024 w/out flag state notification or concurrence for inoperable IGS. Flag state requirements: 1. Internal SMS audit due w/in 30 days - root cause analysis into failure from management to notify USCG of IGS failure 2. Revision to cargo operation checklists which detail requirements to ensure IGS operation. As per 74SOLAS(2020)II-2/4.5.5 the subject vessel is not applicable to requirements to have an IGS onboard. Vessel management has elected to decommission the system and shall ensure all requirements are met with RO for system tag out/removal onboard.
2024-05-28 | 7921208 | Activities Far East | 1251485 | Official Number (U.S.) | SLNC PAX | Tank Ship | UNITED STATES |  | AMERICAN BUREAU OF SHIPPING | UNITED STATES | 07 - Fire Safety | 07116 - Ventilation | 17 - Rectify deficiencies prior to departure | When fire-extinguishing medium (CO2) is stored outside a protected space it shall be stored in a compartment with an adequate mechanical ventilation system. MIs noted that force ventilation system for CO2 cylinder room was inoperable. Repairs to be conducted prior to departure. 74SOLAS(2020)II-2/10.4.3
2024-05-28 | 7921208 | Activities Far East | 1251485 | Official Number (U.S.) | SLNC PAX | Tank Ship | UNITED STATES |  | AMERICAN BUREAU OF SHIPPING | UNITED STATES | 01 - Certificates & Documentation | 01204 - Certificate for personnel on tankers | 50 - Rectify deficiencies w/in 30 days | Chief Engineers are required to hold a certificate in advanced training for oil tanker cargo operations. CHENG onboard does not have advanced STCW endorsement for oil cargo operations. Ship is limited to 8 hours of cargo operations within any 24 hour period (1AE has advanced endorsement and will be required to supervise cargo ops). CHENG may serve as tankerman-assistant under instruction -no management role w/ cargo ops. Internal SMS audit due to investigate company manning procedures and MMC vetting for assignments onboard. Audit due w/in 30 days. CHENG allowed to serve duration of contract. STCW V/1-1.3
2024-05-28 | 7921208 | Activities Far East | 1251485 | Official Number (U.S.) | SLNC PAX | Tank Ship | UNITED STATES |  | AMERICAN BUREAU OF SHIPPING | UNITED STATES | 07 - Fire Safety | 07111 - Personal equipment for fire safety | 701 - Prior to carriage of passengers/cargo | Maintenance, testing, and inspection of lifesaving & safety gear shall be carried out. During fire drill, MIs noted SCBA pack leaking. Equipment to be tested and repaired/replaced during maintenance period.
2024-05-28 | 7921208 | Activities Far East | 1251485 | Official Number (U.S.) | SLNC PAX | Tank Ship | UNITED STATES |  | AMERICAN BUREAU OF SHIPPING | UNITED STATES | 07 - Fire Safety | 07124 - Maintenance of Fire protection systems | 701 - Prior to carriage of passengers/cargo | Fire detection systems shall be kept in good working order. MIs noted improper wiring gland w/ loose wires for fire detector installed above steering gear. Satisfactory repairs due during maintenance period and prior to cargo carriage.
2024-05-28 | 7921208 | Activities Far East | 1251485 | Official Number (U.S.) | SLNC PAX | Tank Ship | UNITED STATES |  | AMERICAN BUREAU OF SHIPPING | UNITED STATES | 06 - Cargo Operations Including Equipment | 06107 - Cargo operation | 701 - Prior to carriage of passengers/cargo | Condition of ship shall be maintained for safety of operations and environment onboard. #3P (95%) and #4P(98%) high and overfill alarms were inoperable. Satisfactory repairs to restore alarm function required prior to carriage of cargo.
2024-05-28 | 7921208 | Activities Far East | 1251485 | Official Number (U.S.) | SLNC PAX | Tank Ship | UNITED STATES |  | AMERICAN BUREAU OF SHIPPING | UNITED STATES | 15 - Safety Management Systems (ISM) | 15109 - Maintenance of the ship and equipment | 701 - Prior to carriage of passengers/cargo | Ships of 500GT and above shall comply with the ISM code for implementation of safety management system (SMS) onboard. Maintenance of ship and equipment: Management shall ensure inspections are held at appropriate intervals, appropriate corrective action is taken for non-conformities, and records of these activities are maintained. Ships SMS maintenance tracking system, NSE, was out of date for most of 2024 servicing/repair items and not functional onboard. Vessel and management shall ensure that SMS maintenance tracking system is up to date and accurate onboard prior to resuming cargo operations after maintenance period.
2024-05-28 | 7921208 | Activities Far East | 1251485 | Official Number (U.S.) | SLNC PAX | Tank Ship | UNITED STATES |  | AMERICAN BUREAU OF SHIPPING | UNITED STATES | 13 - Propulsion and Auxiliary Machinery | 13108 - Operation of machinery | 15 - Rectify deficiencies by next port | Main and auxiliary machinery essential for propulsion and safety of the ship shall be provided with effective means for its operation and control. MIs noted failure alarms for both #1 and #2 start air compressors. Technicians were onboard attempting to service the equipment but unable to rectify prior to end of inspection. Repairs required for both compressors prior to departure. 74SOLAS(2020)II-1/31.1 25JUN2024: #2 compressor tested sat, #1 compressor (manual mode only, failed PLC for auto mode) - Amended to 15C, manned ER required.
2024-05-28 | 7921208 | Activities Far East | 1251485 | Official Number (U.S.) | SLNC PAX | Tank Ship | UNITED STATES |  | AMERICAN BUREAU OF SHIPPING | UNITED STATES | 14 - Pollution Prevention | 14104 - Oil filtering equipment | 701 - Prior to carriage of passengers/cargo | Safety of ship shall be maintained for fitness to proceed to sea. Ship's SMS overdue maintenance items shows overdue 3-way valve replacement. Based on PM description, MIs believe this pertains to the OWS 3-way discharge valve. Further investigation by management required to determine system applicability. Item shall be completed during planned maintenance period and prior to resuming cargo operations.
2024-05-28 | 7921208 | Activities Far East | 1251485 | Official Number (U.S.) | SLNC PAX | Tank Ship | UNITED STATES |  | AMERICAN BUREAU OF SHIPPING | UNITED STATES | 01 - Certificates & Documentation | CG001 - Certificate of Inspection (COI) | 17 - Rectify deficiencies prior to departure | Condition of ship shall be maintained for safety to proceed to sea. During MSP Annual Oversight inspection, MIs noted numerous overdue maintenance items for vital systems and below deficiencies. Satisfactory repair plan, with identified location/port for repair/maintenance period, shall be submitted and accepted by FEACT OCMI prior to departure from Singapore. Once approved, ship shall receive authorization to proceed directly for planned maintenance and additional USCG oversight for verification of repairs once complete. 74SOLAS(2020)I/11(a)
2024-05-28 | 7921208 | Activities Far East | 1251485 | Official Number (U.S.) | SLNC PAX | Tank Ship | UNITED STATES |  | AMERICAN BUREAU OF SHIPPING | UNITED STATES | 13 - Propulsion and Auxiliary Machinery | 13101 - Propulsion main engine | 701 - Prior to carriage of passengers/cargo | Safety of ship shall be maintained for fitness to proceed to sea. Ship's SMS overdue maintenance items shows overdue main safety system slow down function test. Item shall be completed during planned maintenance period and prior to resuming cargo operations.
2024-05-28 | 7921208 | Activities Far East | 1251485 | Official Number (U.S.) | SLNC PAX | Tank Ship | UNITED STATES |  | AMERICAN BUREAU OF SHIPPING | UNITED STATES | 13 - Propulsion and Auxiliary Machinery | 13101 - Propulsion main engine | 701 - Prior to carriage of passengers/cargo | Provisions shall be made to ensure maintenance of main propulsion machinery. Ship's SMS overdue maintenance items shows ME overhaul 11 months overdue. Satisfactory overhaul and ME maintenance items to be completed during planned maintenance period and prior to resuming cargo operations.
2024-05-28 | 7921208 | Activities Far East | 1251485 | Official Number (U.S.) | SLNC PAX | Tank Ship | UNITED STATES |  | AMERICAN BUREAU OF SHIPPING | UNITED STATES | 08 - Alarms | 08108 - UMS - alarms | 701 - Prior to carriage of passengers/cargo | An alarm system for vital system automation shall be provided. MIs noted 41 blocked alarms for automation & monitoring system onboard. Blocked alarms to be investigated and corrected as applicable during maintenance period and prior to cargo carriage.
2024-05-28 | 7921208 | Activities Far East | 1251485 | Official Number (U.S.) | SLNC PAX | Tank Ship | UNITED STATES |  | AMERICAN BUREAU OF SHIPPING | UNITED STATES | 13 - Propulsion and Auxiliary Machinery | 13199 - Other (machinery) | 701 - Prior to carriage of passengers/cargo | Conditions of ship and its machinery shall be maintained. During ER inspection, MIs noted the following: 1. Improper wiring connections and glands ivo LT Port Box coolers (lower lvl ER - fwd) 2. Disconnected level/pressure sensor for CD-P Tank 3. Damaged fuel hose on ME FO gauge display (chaffing) 4. Missing manual/auto switch on sludge pump controller 5. Suspected exhaust leak on ME 6. Replacement of ME air filter 7. Fuel Oil Purifier flat - FO soaked lagging requiring replacement 8. Fuel Oil Purifier flat - inoperable emergency light 9. HFO tank level sensor missing bottom bolt - slight leak 10. Broken pull cable for manual activation of easing gear for composite boiler 11. SSDG #3 blacked out gauge Satisfactory repairs required during maintenance period and prior to cargo carriage.
2024-05-28 | 7921208 | Activities Far East | 1251485 | Official Number (U.S.) | SLNC PAX | Tank Ship | UNITED STATES |  | AMERICAN BUREAU OF SHIPPING | UNITED STATES | 13 - Propulsion and Auxiliary Machinery | 13199 - Other (machinery) | 701 - Prior to carriage of passengers/cargo | Safety of ship shall be maintained for fitness to proceed to sea. Ship's SMS overdue maintenance items shows overdue thermography analysis - overdue by approximately 2 years. Analysis shall be completed during planned maintenance period and prior to resuming cargo operations.
2024-05-28 | 7921208 | Activities Far East | 1251485 | Official Number (U.S.) | SLNC PAX | Tank Ship | UNITED STATES |  | AMERICAN BUREAU OF SHIPPING | UNITED STATES | 13 - Propulsion and Auxiliary Machinery | 13199 - Other (machinery) | 701 - Prior to carriage of passengers/cargo | Safety of ship shall be maintained for fitness to proceed to sea. Ship's SMS overdue maintenance items shows overdue vibration analysis - overdue by approximately 2 years. Analysis shall be completed during planned maintenance period and prior to resuming cargo operations.
2024-05-28 | 7913509 | Sector Southeastern New England | 9441283 | IMO Number | CRANE | Bulk Carrier | MARSHALL ISLANDS | LLOYD'S REGISTER OF SHIPPING | MARSHALL ISLANDS | MARSHALL ISLANDS | 11 - Life Saving Appliances | 11110 - Stowage and provision of liferafts | 10 - Deficiency Rectified | Each life raft shall be stowed with a Float-Free arrangement so that each floats free and, if inflatable inflates automatically when ship sinks. Port side life raft float free arrangement found with painter connected to pelican hook not the weak link. 74SOLAS(30)III/12.4.2 Action taken: 10c
2024-05-28 | 7921208 | Activities Far East | 1251485 | Official Number (U.S.) | SLNC PAX | Tank Ship | UNITED STATES |  | AMERICAN BUREAU OF SHIPPING | UNITED STATES | 02 - Structural Conditions | 02199 - Other (Structural condition) | 701 - Prior to carriage of passengers/cargo | Condition of ship shall be maintained for safety to proceed to sea and cargo operations. The following items were noted during cargo deck & superstructure/house inspection: 1. Port side manifold - Wasted MGO piping and valves corroded 2. #2 Ballast pump temp sensor electrical gland fitting loose 3. #3 Cargo pump pressure sensor fitting leaking cargo and wrapped with electrical tape 4. Electrical junction box (centerline ivo #4S tank) - corroded and holed 5. Fire main support bracked wasted (ivo #4S tank) 6. Port deck wash line bracket wasted (ivo #2P tank) 7. Vent line bracket wasted (ivo #3S tank) 8. Loose bonding strap on FM piping (ivo #2S tank) 9. Electrical cabling supports wasted & cabling unsupported (ivo port centerline fwd tanks). 10. Ballast vent piping heavily corroded throughout cargo deck on P/S sides - several screen missing or dislodged. 11. Wash connection missing bolts (ivo #4P C/T aft tank) 12. 6 sprinker leads clogged & wasted/holed (ivo #4S C/T tank). 13. Deck monitors leaking (Aft Starboard + Fwd) 14. 108 electrical room - wasted fire damper closure 15. Safety gear store room - light out 16. Starboard bridge wing - speaker mount broken Satisfactory repairs due during maintenance period and prior to cargo carriage.
2024-05-28 | 7922794 | Sector Upper Mississippi River | 977469 | Official Number (U.S.) | BEAVER DICK LEIGH | Passenger Ship | UNITED STATES |  |  |  | 13 - Propulsion and Auxiliary Machinery | 13199 - Other (machinery) | 705 - Other - as specified | 46CFR182.460(e) Exhaust blower switches must be of the type interlocked with starting switch and the ignition switch so that the blowers are started before the starter motor circuit or engine ignition is energized. Noted there was no interlock between blower and ignition switch, vessel was able to operate without blowers being energized. Prove proper operation within 30 days.
2024-05-28 | 7921859 | Sector Jacksonville | 1197248 | Official Number (U.S.) | ST JOHNS EXPLORER | Passenger Ship | UNITED STATES |  |  |  | 09 - Working and Living Conditions | 09116 - Furnishings | 16 - Rectify deficiencies w/in 14 days | Seats must be constructed to minimize possibility of injury and avoid trapping occupants. The starboard aft seat in the center row of seating was not attached to the deck. Open from previous inspection
2024-05-28 | 7921859 | Sector Jacksonville | 1197248 | Official Number (U.S.) | ST JOHNS EXPLORER | Passenger Ship | UNITED STATES |  |  |  | 07 - Fire Safety | 07110 - Fire fighting equipment and appliances | 16 - Rectify deficiencies w/in 14 days | A vessel not required to have a power driven fire pump by § 181.300 must have at least three 9.5 liter (2 1/2 gallon) buckets, with an attached lanyard satisfactory to the cognizant OCMI, placed so as to be easily available during an emergency. One of three fire buckets was cracked.
2024-05-28 | 7921859 | Sector Jacksonville | 1197248 | Official Number (U.S.) | ST JOHNS EXPLORER | Passenger Ship | UNITED STATES |  |  |  | 09 - Working and Living Conditions | 09112 - Medical Equipment | 16 - Rectify deficiencies w/in 14 days | Vessel must carry either first aid kit that meets the requirements in 46 CFR 199.175(b)(10) or a kit with equivalent contents and instructions. First aid kit on board contained several expired products. Open from previous inspection
2024-05-28 | 7921859 | Sector Jacksonville | 1197248 | Official Number (U.S.) | ST JOHNS EXPLORER | Passenger Ship | UNITED STATES |  |  |  | 10 - Safety of Navigation | 10116 - Nautical publications | 16 - Rectify deficiencies w/in 14 days | The operator of each self-propelled vessel 12 meters or more in length shall carry, on board and maintain for ready reference, a copy of these rules. Vessel did not have copy of Inland Navigation rules on board.
2024-05-28 | 7921859 | Sector Jacksonville | 1197248 | Official Number (U.S.) | ST JOHNS EXPLORER | Passenger Ship | UNITED STATES |  |  |  | 02 - Structural Conditions | 02108 - Electrical installations in general | 16 - Rectify deficiencies w/in 14 days | Electrical equipment exposed to the weather must be watertight. Electrical equipment exposed to corrosive environments must be of suitable construction and corrosion-resistant. Extension cord was run from generator on aft deck, through an aft window, and along the port side, under the seats, to the port forward area inside the cabin. Extension cords cannot be used as permanent wiring.
2024-05-28 | 7921888 | Sector San Francisco | 507935 | Official Number (U.S.) | PT. SUR CLIPPER | Passenger Ship | UNITED STATES |  |  |  | 13 - Propulsion and Auxiliary Machinery | 13199 - Other (machinery) | 50 - Rectify deficiencies w/in 30 days | If during the inspection of a vessel, the vessel or its equipment is found not to conform to the requirements of law or the regulations in this subchapter, the marine inspector will point out deficiencies observed and discuss all requirements with the owner. Forward hydraulic line under helm console is leaking and saturating wood deck that it passes through. Replace hydraulic line and affect repairs to deck.
2024-05-28 | 7922779 | Sector Upper Mississippi River | 1215090 | Official Number (U.S.) | JENNY LEIGH | Passenger Ship | UNITED STATES |  |  |  | 13 - Propulsion and Auxiliary Machinery | 13199 - Other (machinery) | 705 - Other - as specified | 46CFR182.460(a)((1)ii) An enclosed space containing fuel tanks for gasoline must have a ventilation system consisting of a mechanical exhaust system with at least two ventilation exhaust ducts located at the end of the space opposite from where the supply ducts are fitted, which extend to the lowest part of the bilge of the space on each side of the space, and which are led to one or more exhaust blowers. Noted that vessel only had one exhaust duct connected to the mechanical exhaust system. Rectify within 30 days.
2024-05-28 | 7922779 | Sector Upper Mississippi River | 1215090 | Official Number (U.S.) | JENNY LEIGH | Passenger Ship | UNITED STATES |  |  |  | 13 - Propulsion and Auxiliary Machinery | 13199 - Other (machinery) | 705 - Other - as specified | 46CFR182.460(e) Exhaust blower switches must be of the type interlocked with starting switch and the ignition switch so that the blowers are started before the starter motor circuit or engine ignition is energized. Noted there was no interlock between blower and ignition switch, vessel was able to operate without blower being energized. Prove proper operation within 30 days.
2024-05-28 | 7931716 | Sector Northern New England | 1043102 | Official Number (U.S.) | SNOWGOOSE III | Passenger Ship | UNITED STATES |  |  |  | 09 - Working and Living Conditions | 09298 - Other (accident prevention) |  | Provide DAPI enrollment form.
2024-05-28 | 7921859 | Sector Jacksonville | 1197248 | Official Number (U.S.) | ST JOHNS EXPLORER | Passenger Ship | UNITED STATES |  |  |  | 07 - Fire Safety | 07110 - Fire fighting equipment and appliances | 16 - Rectify deficiencies w/in 14 days | Portable fire extinguishers must be located so that they are clearly visible and readily accessible from the space being protected. The installation and location must be to the satisfaction of the Officer in Charge, Marine Inspection. Fire extinguisher at operating station was not stowed in a bracket approved by the fire extinguisher manufacturer.
2024-05-28 | 7921888 | Sector San Francisco | 507935 | Official Number (U.S.) | PT. SUR CLIPPER | Passenger Ship | UNITED STATES |  |  |  | 02 - Structural Conditions | 02111 - Beams, frames, floors-corrosion | 705 - Other - as specified | If during the inspection of a vessel, the vessel or its equipment is found not to conform to the requirements of law or the regulations in this subchapter, the marine inspector will point out deficiencies observed and discuss all requirements with the owner. Wood rot present in the following areas and require repair: main passenger cabin outboard of longitudinal frames on both sides; aft weatherdeck corner and outboard frames as well as framing near engine room ventilation trunks; port head overhead. Starboard head paneling requires removal for inspection. Submit repair plan prior to commencing repairs and coordinate satisfactory repairs with Sector SF Marine Inspector.
2024-05-28 | 7907594 | Sector New Orleans | 600216 | Official Number (U.S.) | CAJOLE | Towing Vessel | UNITED STATES |  |  |  | 07 - Fire Safety | 07113 - Fire pumps and its pipes | 16 - Rectify deficiencies w/in 14 days | A fixed fire pump must be capable of delivering water simultaneously from the two highest hydrants, or from both branches of the fitting if the highest hydrant has a Siamese fitting, at a pitot tube pressure of at least 50 psi and a flow rate of at least 80 gallons per minute. The fire pump gauge is broken and fire main is leaking. Must have a way to verify psi and secure leak on fixed fire pump.
2024-05-28 | 7931716 | Sector Northern New England | 1043102 | Official Number (U.S.) | SNOWGOOSE III | Passenger Ship | UNITED STATES |  |  |  | 11 - Life Saving Appliances | 11112 - Launching arrangements for survival craft |  | Secure paddles in life floats.
2024-05-28 | 7894341 | Marine Safety Unit Belfast | 1200210 | Official Number (U.S.) | TARQUIN | Passenger Ship | UNITED STATES |  |  |  | 01 - Certificates & Documentation | 01104 - Cargo Ship Safety Radio (including exemption) | 705 - Other - as specified | O/O to obtain FCC Radio Safety Certificate.
2024-05-28 | 7907594 | Sector New Orleans | 600216 | Official Number (U.S.) | CAJOLE | Towing Vessel | UNITED STATES |  |  |  | 04 - Emergency Systems | 04110 - Abandon ship drills | 17 - Rectify deficiencies prior to departure | The master of a towing vessel must ensure that drills are conducted and instructions are given to ensure that all crewmembers are capable of performing the duties expected of them during emergencies. Crew could not conduct drills due to air starter on stbd engine not operating. Marine inspector must witness drills prior to operation.
2024-05-28 | 7907594 | Sector New Orleans | 600216 | Official Number (U.S.) | CAJOLE | Towing Vessel | UNITED STATES |  |  |  | 08 - Alarms | 08107 - Machinery controls alarm | 17 - Rectify deficiencies prior to departure | Each towing vessel must have a reliable means to provide notification when an emergency condition exists or an essential system develops problems that require attention. RPM, oil pressure, jacket water alarms not communicating with pilot house if there were an emergency. Diagnose cause of inoperable alarms to pilot house and plan for repairs.
2024-05-28 | 7916391 | Marine Safety Detachment Homer | 1324367 | Official Number (U.S.) | ALASKA ENDEAVOR | Passenger Ship | UNITED STATES |  |  |  | 14 - Pollution Prevention | 14503 - Garbage management plan | 50 - Rectify deficiencies w/in 30 days | Ensure the vsl has a waste management plan.
2024-05-28 | 7916391 | Marine Safety Detachment Homer | 1324367 | Official Number (U.S.) | ALASKA ENDEAVOR | Passenger Ship | UNITED STATES |  |  |  | 13 - Propulsion and Auxiliary Machinery | 13104 - Bilge pumping arrangements | 50 - Rectify deficiencies w/in 30 days | Visual indicator for forward high water was not operational. Repair/renew.
2024-05-28 | 7915628 | Sector St Petersburg | 1273527 | Official Number (U.S.) | RTC 165 | Barge | UNITED STATES |  |  |  | 09 - Working and Living Conditions | 09209 - Electrical | 15 - Rectify deficiencies by next port | Each outlet and junction box must be suitable for the environment in which it is installed and be constructed to the appropriate MEMA or IEC standard. Protective cabinet for back-up anchor windlass winch motor control panel was missing latch and would not close properly. 46 CFR 111.81-1(f)
2024-05-28 | 7916391 | Marine Safety Detachment Homer | 1324367 | Official Number (U.S.) | ALASKA ENDEAVOR | Passenger Ship | UNITED STATES |  |  |  | 05 - Radio Communications | 05111 - Satellite EPIRB 406MHz/1.6GHz | 50 - Rectify deficiencies w/in 30 days | EPIRB battery was expired. Ensure vsl is equipped with a serviceable EPIRB. Vessel restricted to operate no more than 03 NM from shore.
2024-05-28 | 7907594 | Sector New Orleans | 600216 | Official Number (U.S.) | CAJOLE | Towing Vessel | UNITED STATES |  |  |  | 13 - Propulsion and Auxiliary Machinery | 13108 - Operation of machinery | 17 - Rectify deficiencies prior to departure | Machinery and electrical systems must be designed and maintained to provide for safe operation of the towing vessel and safety of persons onboard under normal and emergency conditions. Air starter inoperable when starting starboard engine. Diagnose cause of inoperable air starter and plan for repairs.
2024-05-28 | 7922300 | Sector Long Island Sound | 641121 | Official Number (U.S.) | NAVIGATOR | Towing Vessel | UNITED STATES |  |  |  | 13 - Propulsion and Auxiliary Machinery | 13101 - Propulsion main engine | 15 - Rectify deficiencies by next port | Following repairs to STBD Main Engine Reduction Gear tech report identifying the cause of the failure and actions taken to correct.
2024-05-28 | 7931716 | Sector Northern New England | 1043102 | Official Number (U.S.) | SNOWGOOSE III | Passenger Ship | UNITED STATES |  |  |  | 11 - Life Saving Appliances | 11112 - Launching arrangements for survival craft |  | Lengthen painters on life floats so they can be manually deployed.
2024-05-28 | 7913035 | Sector Honolulu | 570920 | Official Number (U.S.) | NRC SENTRY | Miscellaneous Vessel | UNITED STATES |  |  |  | 13 - Propulsion and Auxiliary Machinery | 13103 - Gauges, thermometers, etc | 16 - Rectify deficiencies w/in 14 days | A vessel is inspected for compliance with the standards required by this subchapter. Machinery, equipment, materials, and arrangements not covered by standards in this subchapter may be inspected in accordance with standards acceptable to the cognizant OCMI as good marine practice. Port reduction gear pilothouse pressure gauge inoperable. Repair and prove proper operation tot he satisfaction of the attending MI. 46 CFR 176.800
2024-05-28 | 7916391 | Marine Safety Detachment Homer | 1324367 | Official Number (U.S.) | ALASKA ENDEAVOR | Passenger Ship | UNITED STATES |  |  |  | 09 - Working and Living Conditions | 09112 - Medical Equipment | 50 - Rectify deficiencies w/in 30 days | Ensure first aid is up-go-date. Asprin was expired.
2024-05-28 | 7921859 | Sector Jacksonville | 1197248 | Official Number (U.S.) | ST JOHNS EXPLORER | Passenger Ship | UNITED STATES |  |  |  | 05 - Radio Communications | 05199 - Other (radio communication) | 16 - Rectify deficiencies w/in 14 days | A durable placard must be posted next to all radiotelephone installations with the emergency broadcast instructions and information, specific to the individual vessel. The emergency broadcast placard was faded and unreadable.
2024-05-28 | 7922748 | Sector Mobile | 1232449 | Official Number (U.S.) | COMMANDER | Towing Vessel | UNITED STATES |  |  |  | 13 - Propulsion and Auxiliary Machinery | 13101 - Propulsion main engine | 17 - Rectify deficiencies prior to departure | Propulsion machinery, including main engines, reduction gears, shafting, bearings, and electrical equipment and systems, must be suitable for route and service. Vessel reported loss of STBD M/E. Vessel may proceed to Turn Services by assist tow for permanent repairs.
2024-05-28 | 7921906 | Marine Safety Unit Coram | 1188380 | Official Number (U.S.) | GODWIT | Passenger Ship | UNITED STATES |  |  |  | 01 - Certificates & Documentation | CG003 - USCG Certificate of Documentation (COD) | 16 - Rectify deficiencies w/in 14 days | COD was not on board.
2024-05-28 | 7914685 | Sector New Orleans | 9464546 | IMO Number | YALOUSSA | Bulk Carrier | MARSHALL ISLANDS |  |  |  | 11 - Life Saving Appliances | 11131 - On board training and instructions | 17 - Rectify deficiencies prior to departure | The training manual shall contain instructions and information on the life-saving application provided in the ship including the use of engines and accessories. PSCO observed crew was not trained on updated LSA manual following boat engine modification.
2024-05-28 | 7914685 | Sector New Orleans | 9464546 | IMO Number | YALOUSSA | Bulk Carrier | MARSHALL ISLANDS |  |  |  | 01 - Certificates & Documentation | 01104 - Cargo Ship Safety Radio (including exemption) | 17 - Rectify deficiencies prior to departure | After any survey of the ship under regulation 8 has been completed, no change shall be made in the structural arrangements, machinery, equipment and other items covered by the survey without sanction of the administration PSCO observed rescue boat engine modification after survey without approval from class or flag. 74SOLAS(20)1/11(b)
2024-05-28 | 7906122 | Sector Southeastern New England | 623866 | Official Number (U.S.) | REBEKAH | Towing Vessel | UNITED STATES |  |  |  | 03 - Water/Weathertight Conditions | 03107 - Doors | 16 - Rectify deficiencies w/in 14 days | Each watertight door must be marked on both sides in clearly legible letters at least 25 millimeters (1 inch) high: “WATERTIGHT DOOR—KEEP CLOSED”. The fwd engine room watertight door is not marked.
2024-05-28 | 7906122 | Sector Southeastern New England | 623866 | Official Number (U.S.) | REBEKAH | Towing Vessel | UNITED STATES |  |  |  | 07 - Fire Safety | 07199 - Other (fire safety) | 16 - Rectify deficiencies w/in 14 days | To stop the flow of fuel in the event of a fire or break in the fuel line, a remote fuel shutoff valve must be fitted on any fuel line that supplies fuel directly to a propulsion engine or generator prime mover. The valve located at the stbd fuel shut off does not fully close when pulled remotely.
2024-05-28 | 7922511 | Marine Safety Unit Brownsville | 669392 | Official Number (U.S.) | HARD BOTTOM TOO | Passenger Ship | UNITED STATES |  |  |  | 10 - Safety of Navigation | 10111 - Charts | 16 - Rectify deficiencies w/in 14 days | Up-to-date charts and nautical publications of large enough scale to make safe navigation possible as appropriate for the intended voyage, must be carried onboard vessels. MI found no local charts for intended voyages. 46 CFR 184.420 (a)(1)
2024-05-28 | 7922511 | Marine Safety Unit Brownsville | 669392 | Official Number (U.S.) | HARD BOTTOM TOO | Passenger Ship | UNITED STATES |  |  |  | 01 - Certificates & Documentation | CG003 - USCG Certificate of Documentation (COD) | 16 - Rectify deficiencies w/in 14 days | A documented vessel must have on board the original Certificate of Documentation (COD) currently in effect for that vessel. Vessel had onboard an expired COD 46 CFR 67.313 (a)
2024-05-28 | 7922490 | Marine Safety Unit Saint Thomas | 965872 | Official Number (U.S.) | SEA BOSS | Passenger Ship | UNITED STATES |  |  |  | 02 - Structural Conditions | 02106 - Hull damage impairing seaworthiness | 50 - Rectify deficiencies w/in 30 days | Repairs or alterations to the hull, machinery, or equipment that affect the safety of the vessel must not be made without the approval of the cognizant OCMI. The owner or managing operator shall submit drawings, sketches, or written specifications describing the details of any proposed alterations to the cognizant OCMI. Proposed alterations must be approved by the OCMI before work is started. Wood rot was present below port and stbd battery boxes in engine room. Provide repair proposal within 30 days. 46 CFR 177.100
2024-05-28 | 7921663 | Marine Safety Detachment Quad Cities | 931963 | Official Number (U.S.) | GALENA MISSISSIPPI EXPLORER | Passenger Ship | UNITED STATES |  |  |  | 10 - Safety of Navigation | 10111 - Charts | 16 - Rectify deficiencies w/in 14 days | A vessel must carry adequate and up-to-date charts. Vessel's charts are out of date. Replace outdated paper charts.
2024-05-28 | 7921859 | Sector Jacksonville | 1197248 | Official Number (U.S.) | ST JOHNS EXPLORER | Passenger Ship | UNITED STATES |  |  |  | 10 - Safety of Navigation | 10116 - Nautical publications | 16 - Rectify deficiencies w/in 14 days | As appropriate for the intended voyage, a vessel must carry adequate and up-to-date:(1) US COAST PILOT or similar publication (2) Coast guard Light list (3) Tide Tables, and (4)Current tables Vessel did not have up-to-date Light List on board.
2024-05-28 | 7921859 | Sector Jacksonville | 1197248 | Official Number (U.S.) | ST JOHNS EXPLORER | Passenger Ship | UNITED STATES |  |  |  | 11 - Life Saving Appliances | 11118 - Lifejackets incl. provision and disposition | 16 - Rectify deficiencies w/in 14 days | Placards containing instructions for the donning and use of the life jackets aboard the vessel must be posted in conspicuous places that are regularly accessible and visible to the crew and passengers. No lifejacket donning placard was posted.
2024-05-28 | 7914685 | Sector New Orleans | 9464546 | IMO Number | YALOUSSA | Bulk Carrier | MARSHALL ISLANDS |  |  |  | 11 - Life Saving Appliances | 11104 - Rescue boats | 17 - Rectify deficiencies prior to departure | Before the ship leaves port and at all times during the voyage, all life-saving appliances shall be in working order and ready for immediate use. PSCO observed inoperable rescue boat engine. 74SOLAS(20)III/20.2
2024-05-28 | 7921888 | Sector San Francisco | 507935 | Official Number (U.S.) | PT. SUR CLIPPER | Passenger Ship | UNITED STATES |  |  |  | 02 - Structural Conditions | 02111 - Beams, frames, floors-corrosion | 16 - Rectify deficiencies w/in 14 days | No major repairs or alterations affecting the safety of the vessel with regard to the hull, machinery, or equipment, shall be made without the knowledge and approval of the Officer in Charge, Marine Inspection. On 28DEC2023, temporary repairs were made in multiple locations on the vessel after rotting wood was identified. Submit repair proposal for the following to the satisfaction of the marine inspector: 1. Replaced forward post on the port side windshield on the side of the wheelhouse. 2. Replaced inner structure of the upper part of the windshield. 3. Replaced door opening, structure, and lower section of the door and wall on the starboard side of the wheelhouse. 4. Replaced plywood above the forward windows on the port and starboard side of the salon. 46 CFR 176.20-1 (a) "OLD T"
2024-05-28 | 7917316 | Sector Charleston | 552445 | Official Number (U.S.) | CAPE ROMAIN | Towing Vessel | UNITED STATES |  |  |  | 07 - Fire Safety | 07106 - Fire detection and alarm system | 50 - Rectify deficiencies w/in 30 days | Each towing vessel must be equipped with a means to detect smoke in the berthing spaces and lounges that alerts individuals in those spaces. Detection systems or individual detectors must be kept operational at all times when the crew is onboard the towing vessel. Smoke detector did not have a battery to allow proper function.
2024-05-28 | 7917316 | Sector Charleston | 552445 | Official Number (U.S.) | CAPE ROMAIN | Towing Vessel | UNITED STATES |  |  |  | 09 - Working and Living Conditions | 09208 - Protection machinery | 50 - Rectify deficiencies w/in 30 days | An exposed hazard such as gears and rotating machinery, must be protected by a cover, guard or rail. Belt and pulley system for air compressors need guard to protect the moving equipment.
2024-05-28 | 7921663 | Marine Safety Detachment Quad Cities | 931963 | Official Number (U.S.) | GALENA MISSISSIPPI EXPLORER | Passenger Ship | UNITED STATES |  |  |  | 11 - Life Saving Appliances | 11117 - Lifebuoys incl. provision and disposition | 16 - Rectify deficiencies w/in 14 days | Vessel must have an adequate lifebuoy. Vessel's lifebuoy is faded, torn, and unserviceable for the season. Replace unserviceable lifebuoy.
2024-05-28 | 7922019 | Sector San Francisco | 980981 | Official Number (U.S.) | ATLANTIS MONTEREY | Passenger Ship | UNITED STATES |  |  |  | 02 - Structural Conditions | 02116 - Bulkheads - cracking | 16 - Rectify deficiencies w/in 14 days | At each initial and subsequent inspection for certification of a vessel, the owner or managing operator shall be prepared to conduct tests and have the vessel ready for inspections of the hull structure and its appurtenances. Fractured weld at the base of forward vertical post in number two void located just starboard of center. 46 CFR 176.802
2024-05-28 | 7922019 | Sector San Francisco | 980981 | Official Number (U.S.) | ATLANTIS MONTEREY | Passenger Ship | UNITED STATES |  |  |  | 02 - Structural Conditions | 02101 - Closing devices/watertight doors | 16 - Rectify deficiencies w/in 14 days | The number of penetrations in a watertight bulkhead must be minimized. A penetration in a watertight bulkhead must be as high and as far inboard in the bulkhead as practicable, and made watertight. Multiple penetrations in watertight bulkheads were not watertight. 46 CFR 179.320
2024-05-28 | 7921237 | Sector Key West | 985414 | Official Number (U.S.) | CAROLINA MOON | Passenger Ship | UNITED STATES |  |  |  | 01 - Certificates & Documentation | 01199 - Other (certificates) | 50 - Rectify deficiencies w/in 30 days | FCC Station License was expired since May 2023. Must renew FCC Station License.
2024-05-28 | 7891557 | Sector St Petersburg | 1087635 | Official Number (U.S.) | STARSHIP | Passenger Ship | UNITED STATES |  |  |  | 11 - Life Saving Appliances | 11118 - Lifejackets incl. provision and disposition | 10 - Deficiency Rectified | An adult life jacket must be provided for each person carried on board a vessel. MI observed two adult life jackets were unserviceable. Vessel's adult life jackets total is 722. 46 CFR 117.71(a)
2024-05-28 | 7921888 | Sector San Francisco | 507935 | Official Number (U.S.) | PT. SUR CLIPPER | Passenger Ship | UNITED STATES |  |  |  | 02 - Structural Conditions | 02199 - Other (Structural condition) | 16 - Rectify deficiencies w/in 14 days | The intent of this part is to insure that the scantlings, material, fastenings, workmanship and arrangement of each vessel are such as to provide for safe operation in accordance with the terms of its certificate of inspection. The report provided by the third party indicated excessive rot on the salon roof. Remove all paneling to allow for further inspection of the material condition of the salon roof. 46 CFR 177.01-5 (a) "OLD T"
2024-05-29 | 7922359 | Sector Upper Mississippi River | 562119 | Official Number (U.S.) | SILAS JAMES | Towing Vessel | UNITED STATES |  |  |  | 01 - Certificates & Documentation | 01305 - Log-books/compulsory entries | 50 - Rectify deficiencies w/in 30 days | Crewmember training must be recorded in the TVR or official logbook. Vessel was unable to provide logged Navigation Safety Training. Provide records after operational period of 30 days to satisfy this requirement.
2024-05-29 | 7922619 | Resident Inspection Office Ponce | 606013 | Official Number (U.S.) | MR. FRANKIE P | Towing Vessel | UNITED STATES |  |  |  | 01 - Certificates & Documentation | 01305 - Log-books/compulsory entries | 16 - Rectify deficiencies w/in 14 days | The officer in charge of a navigational watch must conduct a navigation assessment for the intended route and operations prior to getting underway. Perform and log navigational assessment in accordance with this part. 46CFR140.635
2024-05-29 | 7922917 | Marine Safety Detachment American Samoa | 664625 | Official Number (U.S.) | ISEULA | Towing Vessel | UNITED STATES |  |  |  | 07 - Fire Safety | 07199 - Other (fire safety) | 16 - Rectify deficiencies w/in 14 days | Each towing vessel must be maintained and operated so as to minimize fire hazards IAW 46CFR142.220. Electrical oven discovered in tool room requires immediate removal as it posses a fire hazard. Vessel has been informed to immediately stop using oven.
2024-05-29 | 7922619 | Resident Inspection Office Ponce | 606013 | Official Number (U.S.) | MR. FRANKIE P | Towing Vessel | UNITED STATES |  |  |  | 13 - Propulsion and Auxiliary Machinery | 13199 - Other (machinery) | 16 - Rectify deficiencies w/in 14 days | Pressure vessels over 5 cubic feet in volume and over 15 pounds per square inch maximum allowable working pressure (MAWP) must be equipped with an indicating pressure gauge (in a readily visible location) and with one or more spring-loaded relief valves. Aft compressor STB side engine room fiddley missing pencil relief valve located at compressors outlet.
2024-05-29 | 7922359 | Sector Upper Mississippi River | 562119 | Official Number (U.S.) | SILAS JAMES | Towing Vessel | UNITED STATES |  |  |  | 10 - Safety of Navigation | 10113 - Automatic Identification System (AIS) | 50 - Rectify deficiencies w/in 30 days | The following vessels must have on board a properly installed, operational Coast Guard type-approved AIS Class A device: (ii) A towing vessel of 26 feet or more in length and more than 600 horsepower, engaged in commercial service. Vessel's AIS was displaying the wrong Call Sign.
2024-05-29 | 7933846 | Marine Safety Unit Pittsburgh | CAD77001B121 | HIN | ENDLESS SUMMER | Passenger Ship | UNITED STATES |  |  |  | 05 - Radio Communications | 05102 - Functional requirements | 50 - Rectify deficiencies w/in 30 days | A vessel must comply with the applicable requirements for any radio and Electronic Position Indicating Radiobeacon (EPIRB) installations, including the requirements for a station license and installation certificates to be issued by the Federal Communications Commission, as set forth in 47 CFR part 80. The radiotelephone installation must be installed to insure safe operation of the equipment and to facilitate repair. It must be protected against the vibration, moisture, temperature, and excessive currents and voltages. Installed radio does not transmit. Repair as required.
2024-05-29 | 7922619 | Resident Inspection Office Ponce | 606013 | Official Number (U.S.) | MR. FRANKIE P | Towing Vessel | UNITED STATES |  |  |  | 07 - Fire Safety | 07199 - Other (fire safety) | 17 - Rectify deficiencies prior to departure | Storage areas are kept free from accumulation of combustible and flammable materials insofar as practicable. Remove all 11 five-gallon containers of hydraulic oil from FWD storage room.
2024-05-29 | 7933846 | Marine Safety Unit Pittsburgh | CAD77001B121 | HIN | ENDLESS SUMMER | Passenger Ship | UNITED STATES |  |  |  | 10 - Safety of Navigation | 10109 - Lights, shapes, sound-signals | 705 - Other - as specified | The construction of lights and shapes and the installation of lights on board the vessel must satisfy the Commandant, U.S. Coast Guard. Starboard sidelight is not USCG Approved. Replace with USCG Approved version. Vessel is limited to operating between sunrise and sunset (Daylight Operations Only) until repairs are completed.
2024-05-29 | 7922619 | Resident Inspection Office Ponce | 606013 | Official Number (U.S.) | MR. FRANKIE P | Towing Vessel | UNITED STATES |  |  |  | 09 - Working and Living Conditions | 09209 - Electrical | 16 - Rectify deficiencies w/in 14 days | Electrical systems must be designed and maintained to provide for safe operation of the towing vessel and safety of persons onboard under normal and emergency conditions. Install battery enclosure for AFT generator. 46CFR143.205 (a)
2024-05-29 | 7922619 | Resident Inspection Office Ponce | 606013 | Official Number (U.S.) | MR. FRANKIE P | Towing Vessel | UNITED STATES |  |  |  | 13 - Propulsion and Auxiliary Machinery | 13199 - Other (machinery) | 16 - Rectify deficiencies w/in 14 days | Machinery systems must be designed and maintained to provide for safe operation of the towing vessel and safety of persons onboard under normal and emergency conditions. Provide sight glass protection for aft head tank STBD side engine fiddley. 46CFR143.205 (a)
2024-05-29 | 7922619 | Resident Inspection Office Ponce | 606013 | Official Number (U.S.) | MR. FRANKIE P | Towing Vessel | UNITED STATES |  |  |  | 01 - Certificates & Documentation | 01305 - Log-books/compulsory entries | 16 - Rectify deficiencies w/in 14 days | Essential systems or equipment must be regularly tested and examined. Tests and examinations must verify that the system or equipment functions as designed. Provide proof of systems testing in accordance with the table. 46CFR143.245
2024-05-29 | 7922619 | Resident Inspection Office Ponce | 606013 | Official Number (U.S.) | MR. FRANKIE P | Towing Vessel | UNITED STATES |  |  |  | 09 - Working and Living Conditions | 09209 - Electrical | 17 - Rectify deficiencies prior to departure | Electrical systems must be designed and maintained to provide for safe operation of the towing vessel and safety of persons onboard under normal and emergency conditions. Remove makeshift desk light wired from electric space heater.
2024-05-29 | 7922293 | Sector New York | 9608867 | IMO Number | MAGIC VICTORIA | Tank Ship | MARSHALL ISLANDS |  | NIPPON KAIJI KYOKAI | NIPPON KAIJI KYOKAI | 02 - Structural Conditions | 02199 - Other (Structural condition) | 17 - Rectify deficiencies prior to departure | After any survey of the ship under paragraph 1 of this regulation has been completed, no changes shall be made in the structure, equipment, systems, fittings, arrangements of material covered by the survey, without the sanction of the administartion, except the direct replacement of such equipment and fitting. Vessel reported on NOA of temporary repairs to HFO and MGO bunkering line. Vessel is required to provide class report attesting to repairs prior to bunkering operations. MARPOL I/6.4.2
2024-05-29 | 7922566 | Sector New York | 506778 | Official Number (U.S.) | BRINN COURTNEY | Towing Vessel | UNITED STATES |  |  |  | 99 - Other | 99101 - Other (Safety in general) | 16 - Rectify deficiencies w/in 14 days | Each integral fuel tank must have a vent that connects to the highest point of the tank, discharges on a weather deck through a bend of 180 degrees, and is fitted with a 30-by-30-mesh corrosion-resistant flame screen. MI observed holes in flame screen on 5P fuel tank vent. Rectify in the presence of attending MI within 14 days.
2024-05-29 | 7922619 | Resident Inspection Office Ponce | 606013 | Official Number (U.S.) | MR. FRANKIE P | Towing Vessel | UNITED STATES |  |  |  | 07 - Fire Safety | 07126 - Oil accumulation in engine room | 17 - Rectify deficiencies prior to departure | All bilges and void spaces are kept free from accumulation of combustible and flammable materials and liquids insofar as practicable. Remove oily water from bilge and aft winch motor hydraulic enclosure underneath the tank.
2024-05-29 | 7907570 | Sector New Orleans | 1250924 | Official Number (U.S.) | CHEM 1202 | Barge | UNITED STATES |  |  |  | 06 - Cargo Operations Including Equipment | 06199 - Other (cargo) | 705 - Other - as specified | Nonmetallic flexible hose must be in accordance with SAE J1942 (incorporated by reference; see 46 CFR 56.01-2) and may be installed only in vital and nonvital fresh and salt water systems, nonvital pneumatic systems, lube oil and fuel systems, and fluid power systems. Attending Marine Inspector identified unapproved flexible hose on fuel lines. Correct deficiency prior to discharging cargo.
2024-05-29 | 7922619 | Resident Inspection Office Ponce | 606013 | Official Number (U.S.) | MR. FRANKIE P | Towing Vessel | UNITED STATES |  |  |  | 09 - Working and Living Conditions | 09112 - Medical Equipment | 16 - Rectify deficiencies w/in 14 days | Each towing vessel operating on oceans, coastwise, or Great Lakes routes must have a means to take blood pressure readings, splint broken bones, and apply large bandages for serious wounds.. Provide blood pressure cuff and large bandages for first aid kit. 46CFR140.435
2024-05-29 | 7921679 | Detached Duty Office Fort Myers | 1043136 | Official Number (U.S.) | KATARA | Passenger Ship | UNITED STATES |  |  |  | 13 - Propulsion and Auxiliary Machinery | 13199 - Other (machinery) | 701 - Prior to carriage of passengers/cargo | A suitable metal marine type strainer, meeting the requirements of the engine manufacturer, must be fitted in the fuel supply line in the engine compartment. Strainers must be leak free. Strainers must be the type of opening on top for cleaning screens. A drip pan fitted with flame screen must be installed under gasoline strainers. Fuel filter and strainer bowls must be highly resistant to shattering due to mechanical impact and resistant to failure due to thermal shock. Fuel filters fitted with bowls of other than steel construction must be approved by the Commandant and be protected from mechanical damage. Approval of bowls of other than steel construction will specify if a flame shield is required. Identified fuel system marine type strainer is not properly installed IAW MFR specifications. Install the fuel system marine type strainer assembly heat shield component to MFR requirements to meet ASTM F1201 specifications. 46CFR182.455(b)(6)
2024-05-29 | 7922194 | Sector North Carolina | 532140 | Official Number (U.S.) | QUEEN JEAN | Passenger Ship | UNITED STATES |  |  |  | 09 - Working and Living Conditions | 09112 - Medical Equipment | 16 - Rectify deficiencies w/in 14 days | A vessel must carry a first aid kit, approval number ISO, or a kit with an equivalent contents; replace the expired aspirin and ensure proper inventory. 46 CFR 184.710
2024-05-29 | 7907570 | Sector New Orleans | 1250924 | Official Number (U.S.) | CHEM 1202 | Barge | UNITED STATES |  |  |  | 06 - Cargo Operations Including Equipment | 06199 - Other (cargo) | 705 - Other - as specified | Nonmetallic flexible hose must have factory-assembled end fittings requiring no further adjustment or field attachable fittings. Hose end fittings must comply with SAE J1475 (incorporated by reference, see § 56.01-2). Attending Marine Inspector identified unapproved flexible hose clamps on fuel lines on the cargo pump prime mover. Correct deficiency prior to discharging cargo.
2024-05-29 | 7922566 | Sector New York | 506778 | Official Number (U.S.) | BRINN COURTNEY | Towing Vessel | UNITED STATES |  |  |  | 09 - Working and Living Conditions | 09233 - Guards - fencing around dangerous machinery parts | 50 - Rectify deficiencies w/in 30 days | An exposed hazard such as gears and rotating machinery, must be protected by a cover, guard or rail. This is not meant to restrict access to towing equipment such as winches, drums, towing gear or steering compartment equipment necessary for the operation of the vessel. MI observed exposed rotating machinery on both generators. Rectify in the presence of attending MI within 30 days.
2024-05-29 | 7915650 | Sector Miami | 1159459 | Official Number (U.S.) | DALE R | Passenger Ship | UNITED STATES |  |  |  | 13 - Propulsion and Auxiliary Machinery | 13108 - Operation of machinery | 16 - Rectify deficiencies w/in 14 days | Electrical equipment on a vessel must be installed and maintained to...provide services necessary for safety under normal and emergency conditions. Found that the axillary generator's remote start is inoperable and the only means of starting is be jumping connectors on the generator. 46 CFR 183.200(a)
2024-05-29 | 7915650 | Sector Miami | 1159459 | Official Number (U.S.) | DALE R | Passenger Ship | UNITED STATES |  |  |  | 13 - Propulsion and Auxiliary Machinery | 13199 - Other (machinery) | 16 - Rectify deficiencies w/in 14 days | Remote fuel shutoff stations must be marked in clearly legible letters at least 25 millimeters (1 inch) high indicating purpose of the valve and direction of operation. No labeling for location of the fuel shut off. Proper labeling shall be installed to clearly mark where the fuel shut off valve is located. 46 CFR 185.608
2024-05-29 | 7922566 | Sector New York | 506778 | Official Number (U.S.) | BRINN COURTNEY | Towing Vessel | UNITED STATES |  |  |  | 09 - Working and Living Conditions | 09203 - Lighting (Working spaces) | 16 - Rectify deficiencies w/in 14 days | Emergency lighting must be provided for all internal crew working and living areas. Emergency lighting sources must provide for sufficient illumination under emergency conditions to facilitate egress from each space and must be either:(1) Automatic, battery-operated with a duration of no less than 2 hours; MI observed engine room emergency lighting did not illuminate during loss of power. Rectify in the presence of attending MI within 14 days.
2024-05-29 | 7922467 | Sector San Francisco | 285752 | Official Number (U.S.) | BETTY L | Towing Vessel | UNITED STATES |  |  |  | 13 - Propulsion and Auxiliary Machinery | 13104 - Bilge pumping arrangements | 701 - Prior to carriage of passengers/cargo | There must be an installed or portable bilge pump for emergency dewatering. Any portable pump must have sufficient hose length and pumping capability. Marine Inspectors were unable to test the capabilities of the vessel's bilge system due to uncleanness of the bilge. Clean the bilge and conduct satisfactory bilge test with the satisfaction of the Marine Inspector. 46CFR143.275
2024-05-29 | 7922220 | Sector Virginia | 652898 | Official Number (U.S.) | ELIZABETH ANN | Towing Vessel | UNITED STATES |  |  |  | 08 - Alarms | 08107 - Machinery controls alarm | 50 - Rectify deficiencies w/in 30 days | Essential systems or equipment must be regularly tested and examined. Tests and examinations must verify that the system or equipment functions as designed. MI observed inoperable PORT MDE over speed alarm, PORT MDE jacket water alarm, and STBD Generator over speed alarm. 46 CFR 143.245(b)
2024-05-29 | 7922938 | Marine Safety Unit Duluth | 1238380 | Official Number (U.S.) | ERIE TRADER | Barge | UNITED STATES |  |  |  | 02 - Structural Conditions | 02113 - Hull - cracking | 705 - Other - as specified | In general, compliance with the standards established by the American Bureau of Shipping, see subpart 90.35 of this subchapter, will be considered as satisfactory evidence of the structural efficiency of the vessel. Vessel reported water ingress due to an object that is lodged in the hull of the forepeak, approx 4 frames to starboard from the centerline, at about the 16 ft draft mark. In accordance with proposed temporary repair plan, install cement box to satisfaction of class and provide class report to local OCMI, prior to departure of Silver Bay, MN. After arriving in Toledo, OH and installing proposed doubler over the patch on the exterior of the hull, provide class report attesting to temporary repair, to local OCMI in Toledo, OH. Conduct visual inspections on the cement box quarterly.
2024-05-29 | 7922249 | Sector New York | 9648879 | IMO Number | CAPE HENRY | Bulk Carrier | PANAMA |  |  |  | 09 - Working and Living Conditions | 09223 - Gangway, accommodation-ladder | 60 - Rectify deficiencies prior to movement | The means of embarkation and disembarkation shall be constructed and installed based on the guidelines developed by the organization. Upon arrival, PSC officers were not able to safely embark the vessel to conduct PSC exam due to positioning of the gangway and accommodation ladder. 74 SOLAS (20) II-1/3-9.2
2024-05-29 | 7922701 | Sector Virginia | 545126 | Official Number (U.S.) | GOPHER STATE | General Dry Cargo Ship | UNITED STATES |  |  |  | 11 - Life Saving Appliances | 11112 - Launching arrangements for survival craft | 60 - Rectify deficiencies prior to movement | Before the ship leaves port and at all times during the voyage, all life-saving appliances shall be in working order and ready for immediate use. The starboard side lifeboat primary on-load release mechanism is inoperable. 74 SOLAS (2020 Con Ed.) III/20.2
2024-05-29 | 7915650 | Sector Miami | 1159459 | Official Number (U.S.) | DALE R | Passenger Ship | UNITED STATES |  |  |  | 07 - Fire Safety | 07113 - Fire pumps and its pipes | 16 - Rectify deficiencies w/in 14 days | On a vessel of not more than 19.8 meters (65 feet) in length carrying more than 49 passengers, and on a vessel of more than 19.8 meters (65 feet) in length, the minimum capacity of the fire pump must be 189 liters (50 gallons) per minute at a pressure of not less than 414 kPa (60 psi) at the pump outlet. The pump outlet must be fitted with a pressure gauge. Found that the fixed fire pump does not have a pressure gauge installed. Gauge needs to be installed at the outlet side of the discharge piping. 46 CFR 181.300
2024-05-29 | 7880754 | Sector St Petersburg | FL6843SY | State Number | SOCIALLY DISTANCED | Passenger Ship | UNITED STATES |  |  |  | 01 - Certificates & Documentation | 01326 - Stability Information Booklet | 10 - Deficiency Rectified | When, in accordance with 178.210 of this chapter, a vessel must be provided with a stability letter, the stability letter must be posted under glass or other suitable transparent material, such that all pages are visible, at the operating station of the vessel. If posting is impracticable, the stability letter must be kept on board in a weathertight container readily available for use by the crew and display to passengers and others on request. Vessel did not have stability letter onboard. 46CFR176.306
2024-05-29 | 7922939 | Marine Safety Unit Duluth | 1232691 | Official Number (U.S.) | CLYDE S VAN ENKEVORT | Towing Vessel | UNITED STATES |  |  |  | 14 - Pollution Prevention | 14102 - Retention of oil on board | 50 - Rectify deficiencies w/in 30 days | The operator of a vessel with a capacity of 250 or more barrels of oil, hazardous material, or liquefied gas as regulated in Table 4 of 46 CFR part 154 shall provide transfer procedures that meet the requirements of this part and part 156 of this chapter for transferring—(a) To or from the vessel; and(b) From tank to tank within the vessel. Tank to tank transfers are not detailed in the transfer procedures. Furthermore, tank level indicators are currently used to monitor levels of fuel tanks during transfer and bunkering operations. Inconsistent readings of the tank level indicators (TLI)in the fuel tanks is believed to have caused overflow from #2 port and starboard fuel tanks. Vessel rep states that all future bunkering and transfer operations will include manual soundings by the crew, not relying upon the TLI readings. Review transfer procedures and update to meet requirements of 33 CFR subpart C, to include newly implemented procedure to sound tanks manually during bunkering and transfer operations. Submit updated transfer procedures to MSU Duluth OCMI for review within 30 days.
2024-05-29 | 7922917 | Marine Safety Detachment American Samoa | 664625 | Official Number (U.S.) | ISEULA | Towing Vessel | UNITED STATES |  |  |  | 13 - Propulsion and Auxiliary Machinery | 13102 - Auxiliary engine | 705 - Other - as specified | Machinery and electrical systems must be maintained to ensure proper operation IAW 46CFR143.205(a)(c). STBD Generator inoperable. New motor for vessel is on order and shall be fixed when new replacement parts arrive on island.
2024-05-29 | 7922917 | Marine Safety Detachment American Samoa | 664625 | Official Number (U.S.) | ISEULA | Towing Vessel | UNITED STATES |  |  |  | 18 - Maritime Labour Convention (Not Applicable to PSC Exams conducted in the U.S.) | 18401 - Medical Equipment, medical chest, medical guide | 50 - Rectify deficiencies w/in 30 days | Each towing vessel must be equipped with an industrial type first aid kit appropriate to size of crew and operating conditions IAW 46CFR140.435. Vessel first aid kit located on the bridge is incomplete and contains expired items. Vessel shall replace with CG approved kit.
2024-05-29 | 7880754 | Sector St Petersburg | FL6843SY | State Number | SOCIALLY DISTANCED | Passenger Ship | UNITED STATES |  |  |  | 07 - Fire Safety | 07110 - Fire fighting equipment and appliances | 16 - Rectify deficiencies w/in 14 days | A vessel not required to have a power driven fire pump by § 181.300 must have at least three 9.5 liter (2 1/2 gallon) buckets, with an attached lanyard satisfactory to the cognizant OCMI, placed so as to be easily available during an emergency. The words "FIRE BUCKET" must be stenciled in a contrasting color on each bucket. Vessel did not have the three required fire buckets on board. 46CFR181.610
2024-05-29 | 7928876 | Marine Safety Detachment Homer | 1294616 | Official Number (U.S.) | GAME CHANGER | Passenger Ship | UNITED STATES |  |  |  | 18 - Maritime Labour Convention (Not Applicable to PSC Exams conducted in the U.S.) | 18299 - Other (Conditions of employment) | 50 - Rectify deficiencies w/in 30 days | provide neg drug test results for crew
2024-05-29 | 7922754 | Marine Safety Unit Morgan City | 9261164 | IMO Number | LINDA D | Ro-Ro Cargo Ship | PANAMA |  |  |  | 09 - Working and Living Conditions | 09204 - Safe means of access | 10 - Deficiency Rectified | Stairways and ladders shall be so arranged as to provide...ready means of escape to the open deck. Escape hatch blocked by handrail.
2024-05-29 | 7922194 | Sector North Carolina | 532140 | Official Number (U.S.) | QUEEN JEAN | Passenger Ship | UNITED STATES |  |  |  | 13 - Propulsion and Auxiliary Machinery | 13199 - Other (machinery) | 50 - Rectify deficiencies w/in 30 days | Where flexible non-metallic piping (hose) is permitted in piping systems it must meet the required specifications for its intended purpose and be otherwise acceptable to the OCMI; the hose on the discharge side of the fire pump is deteriorated and must be replaced. 46 CFR 182.720
2024-05-29 | 7922194 | Sector North Carolina | 532140 | Official Number (U.S.) | QUEEN JEAN | Passenger Ship | UNITED STATES |  |  |  | 02 - Structural Conditions | 02108 - Electrical installations in general | 16 - Rectify deficiencies w/in 14 days | Batteries shall be effectively screened by a cage or similar structure to minimize the danger of accidental spark through dropping a metal object across terminals; the existing battery boxes do not have covers. 46 CFR 183.05-20
2024-05-29 | 7921903 | Sector Virginia | 1206281 | Official Number (U.S.) | SMOKIN GUN II | Passenger Ship | UNITED STATES |  |  |  | 99 - Other | 99101 - Other (Safety in general) | 16 - Rectify deficiencies w/in 14 days | 46 CFR 4.06-15(a)(1): The marine employer must have a sufficient number of alcohol testing devices readily accessible on board the vessel to determine the presence of alcohol in the system of each individual who was directly involved in the SMI. Vessel had expired alcohol test on board. Vessel can not be more than two hours off shore until sufficient number of alcohol test are on board the vessel.
2024-05-29 | 7922220 | Sector Virginia | 652898 | Official Number (U.S.) | ELIZABETH ANN | Towing Vessel | UNITED STATES |  |  |  | 14 - Pollution Prevention | 14105 - Pumping, piping and discharge arrangements | 16 - Rectify deficiencies w/in 14 days | All installed bilge piping must have a check/foot valve in each bilge suction that prevents unintended back flooding through bilge piping. MI observed bilge piping system with no check valve. During test, bilge system backflooded through bilge piping. 46 CFR 143.275
2024-05-29 | 7928876 | Marine Safety Detachment Homer | 1294616 | Official Number (U.S.) | GAME CHANGER | Passenger Ship | UNITED STATES |  |  |  | 10 - Safety of Navigation | 10199 - Other (navigation) | 50 - Rectify deficiencies w/in 30 days | Prove proper operation of bridge watch system.
2024-05-29 | 7922194 | Sector North Carolina | 532140 | Official Number (U.S.) | QUEEN JEAN | Passenger Ship | UNITED STATES |  |  |  | 04 - Emergency Systems | 04116 - Means of communication between safety centre and other control stations | 16 - Rectify deficiencies w/in 14 days | The public address system must be audible during normal operating conditions throughout the accommodation spaces; the starboard speaker is not working. 46 CFR 184.610
2024-05-29 | 7922754 | Marine Safety Unit Morgan City | 9261164 | IMO Number | LINDA D | Ro-Ro Cargo Ship | PANAMA |  |  |  | 11 - Life Saving Appliances | 11117 - Lifebuoys incl. provision and disposition | 10 - Deficiency Rectified | No less than two of these (lifebuoys) shall be capable of quick release from the bridge. Quick release pin unserviceable and twisted around the frame.
2024-05-29 | 7923074 | Sector Jacksonville | 1272242 | Official Number (U.S.) | TAINO | Ro-Ro Cargo Ship | UNITED STATES |  | DNV | UNITED STATES | 99 - Other | 99101 - Other (Safety in general) | 705 - Other - as specified | The storage tank used for liquefied gas should be an independent tank designed in accordance with the IGC code, Chapter 4.23. The vessel Port Engineer notified the USCG of the presence of Methane in the annular space of the #1 LNG tank (15%-20% by volume). Provide detailed repair proposal to USCG and Class for review. Vessel is approved for bunkering into the #2 and #3 LNG tanks if conditions below are met. 1. Maintain LNG tank #1 isolation, as per approved plan. 2. Provide daily trend analysis of temperature, pressure and vacuum of LNG tank #1 to USCG Sector Jacksonville. ***Report any abnormal changes of tank conditions to local OCMI and/or Sector Jacksonville OCMI.
2024-05-29 | 7928876 | Marine Safety Detachment Homer | 1294616 | Official Number (U.S.) | GAME CHANGER | Passenger Ship | UNITED STATES |  |  |  | 01 - Certificates & Documentation | 01305 - Log-books/compulsory entries | 50 - Rectify deficiencies w/in 30 days | Provide drill log.
2024-05-29 | 7922549 | Sector Virginia | VA9520BT | State Number | OSPREY II | Passenger Ship | UNITED STATES |  |  |  | 11 - Life Saving Appliances | 11118 - Lifejackets incl. provision and disposition | 10 - Deficiency Rectified | Placards containing instructions for the donning and use of the life jackets aboard the vessel must be posted in conspicuous places that are regularly accessible and visible to the crew and passengers. Life jacket instructions did not match the life jackets onboard. 46 CFR 185.516(a)
2024-05-29 | 7928876 | Marine Safety Detachment Homer | 1294616 | Official Number (U.S.) | GAME CHANGER | Passenger Ship | UNITED STATES |  |  |  | 05 - Radio Communications | 05109 - VHF radio installation | 50 - Rectify deficiencies w/in 30 days | provide valid safety radio cert
2024-05-29 | 7928876 | Marine Safety Detachment Homer | 1294616 | Official Number (U.S.) | GAME CHANGER | Passenger Ship | UNITED STATES |  |  |  | 18 - Maritime Labour Convention (Not Applicable to PSC Exams conducted in the U.S.) | 18299 - Other (Conditions of employment) | 50 - Rectify deficiencies w/in 30 days | Ensure alcohol swabs for crew is available.
2024-05-29 | 7922549 | Sector Virginia | VA9520BT | State Number | OSPREY II | Passenger Ship | UNITED STATES |  |  |  | 11 - Life Saving Appliances | 11117 - Lifebuoys incl. provision and disposition | 16 - Rectify deficiencies w/in 14 days | Each ring life buoy must be marked in clearly legible block capital letters with the vessel's name. Vessel name on ring life buoy had missing letters. 46 CFR 185.604(b)
2024-05-29 | 7922549 | Sector Virginia | VA9520BT | State Number | OSPREY II | Passenger Ship | UNITED STATES |  |  |  | 13 - Propulsion and Auxiliary Machinery | 13101 - Propulsion main engine | 16 - Rectify deficiencies w/in 14 days | All machinery and equipment must be installed and maintained in such a manner as to afford adequate protection from causing fire, explosion, machinery failure, and personnel injury. Vessel’s engine had loose seal on cowling surrounding throttle control and fuel line. 46 CFR 182.100
2024-05-29 | 7922740 | Marine Safety Unit Morgan City | 1230372 | Official Number (U.S.) | OCEAN PROJECT | Offshore | UNITED STATES |  |  |  | 11 - Life Saving Appliances | 11110 - Stowage and provision of liferafts | 17 - Rectify deficiencies prior to departure | Each OSV must have posters or signs displayed in the vicinity of each survival craft and the survival craft's launching controls that— illustrate the procedures for operating the launching device. The liferaft launching instructions posted do not accurately depict the launching procedures to be followed in an emergency. If followed, the painter would not be secured, allowing the liferaft to be deployed without inflating the rafts. 46 CFR 133.90(b)
2024-05-29 | 7922786 | Sector Upper Mississippi River | 1219422 | Official Number (U.S.) | JENNY LEIGH II | Passenger Ship | UNITED STATES |  |  |  | 13 - Propulsion and Auxiliary Machinery | 13199 - Other (machinery) | 705 - Other - as specified | 46CFR182.460(e) Exhaust blower switches must be of the type interlocked with starting switch and the ignition switch so that the blowers are started before the starter motor circuit or engine ignition is energized. Noted there was no interlock between blower and ignition switch, vessel was able to operate without blower being energized. Prove proper operation within 30 days.
2024-05-29 | 7922194 | Sector North Carolina | 532140 | Official Number (U.S.) | QUEEN JEAN | Passenger Ship | UNITED STATES |  |  |  | 13 - Propulsion and Auxiliary Machinery | 13199 - Other (machinery) | 10 - Deficiency Rectified | The remote fuel shutoff station must be clearly marked in clearly legible 1 inch letters; the new covers in the deck have not yet been marked. 46 CFR 185.608
2024-05-29 | 7922786 | Sector Upper Mississippi River | 1219422 | Official Number (U.S.) | JENNY LEIGH II | Passenger Ship | UNITED STATES |  |  |  | 13 - Propulsion and Auxiliary Machinery | 13199 - Other (machinery) | 705 - Other - as specified | 46CFR182.460(a)((1)ii) An enclosed space containing fuel tanks for gasoline must have a ventilation system consisting of a mechanical exhaust system with at least two ventilation exhaust ducts located at the end of the space opposite from where the supply ducts are fitted, which extend to the lowest part of the bilge of the space on each side of the space, and which are led to one or more exhaust blowers. Noted that vessel only had one exhaust duct connected to the mechanical exhaust system. Rectify within 30 days.
2024-05-29 | 7922791 | Sector Upper Mississippi River | 1219423 | Official Number (U.S.) | JENNY LEIGH III | Passenger Ship | UNITED STATES |  |  |  | 13 - Propulsion and Auxiliary Machinery | 13199 - Other (machinery) | 705 - Other - as specified | 46CFR182.460(e) Exhaust blower switches must be of the type interlocked with starting switch and the ignition switch so that the blowers are started before the starter motor circuit or engine ignition is energized. Noted there was no interlock between blower and ignition switch, vessel was able to operate without blower being energized. Prove proper operation within 30 days.
2024-05-29 | 7921516 | Sector Southeast Alaska | 1294216 | Official Number (U.S.) | ATHENA ROSE | Passenger Ship | UNITED STATES |  |  |  | 11 - Life Saving Appliances | 11118 - Lifejackets incl. provision and disposition | 16 - Rectify deficiencies w/in 14 days | Each child size life jacket must be stowed in a location that is appropriately marked and separated from adult life jackets so the child size life jackets are not mistaken for adult life jackets. Child size PFDs are stored in the same compartment as the adult PFDs. Separate PFDs and label compartment appropriately.
2024-05-29 | 7921516 | Sector Southeast Alaska | 1294216 | Official Number (U.S.) | ATHENA ROSE | Passenger Ship | UNITED STATES |  |  |  | 10 - Safety of Navigation | 10111 - Charts | 16 - Rectify deficiencies w/in 14 days | As appropriate for the intended voyage, a vessel must carry adequate and up-to-date: (1) Charts of large enough scale to make safe navigation possible. Charts on-board are out of date.
2024-05-29 | 7922786 | Sector Upper Mississippi River | 1219422 | Official Number (U.S.) | JENNY LEIGH II | Passenger Ship | UNITED STATES |  |  |  | 14 - Pollution Prevention | 14105 - Pumping, piping and discharge arrangements | 705 - Other - as specified | 46CFR182.700 Materials used in piping systems must be acceptable to the cognizant OCMI. Noted that elbow for stbd fuel shutoff/piping was loose and needs tightened/shoring up. Repair within 30 days.
2024-05-29 | 7869076 | Sector San Juan | 287211 | Official Number (U.S.) | OLIVER | Towing Vessel | UNITED STATES |  |  |  | 13 - Propulsion and Auxiliary Machinery | 13199 - Other (machinery) | 16 - Rectify deficiencies w/in 14 days | 46CFR143.205 Machinery and electrical systems must be designed and maintained to provide for safe operation of the towing vessel and safety of persons on board under normal and emergency conditions. Received email from vessel representative that the starboard generator is inoperable and a portable generator was installed without notice to the OCMI.
2024-05-29 | 7921516 | Sector Southeast Alaska | 1294216 | Official Number (U.S.) | ATHENA ROSE | Passenger Ship | UNITED STATES |  |  |  | 13 - Propulsion and Auxiliary Machinery | 13104 - Bilge pumping arrangements | 16 - Rectify deficiencies w/in 14 days | A submersible electric bilge pump may be used as a power bilge pump required by Table 182.520(a) only on a vessel of not more than 19.8 meters (65 feet) in length carrying not more than 49 passengers. Bilge pump casing is cracked. Replace casing or pump.
2024-05-29 | 7922194 | Sector North Carolina | 532140 | Official Number (U.S.) | QUEEN JEAN | Passenger Ship | UNITED STATES |  |  |  | 11 - Life Saving Appliances | 11118 - Lifejackets incl. provision and disposition | 50 - Rectify deficiencies w/in 30 days | A life jackets must be provided for each person the vessel is authorized to carry as indicated on the COI; two life jackets were condemned due to their deteriorated condition. The vessel is restricted to 72 total persons until the life jackets are replaced. 46 CFR 180.71
2024-05-29 | 7922194 | Sector North Carolina | 532140 | Official Number (U.S.) | QUEEN JEAN | Passenger Ship | UNITED STATES |  |  |  | 11 - Life Saving Appliances | 11108 - Inflatable liferafts | 10 - Deficiency Rectified | The name of the vessel must be marked in clearly legible letters on each life float paddle; the markings have faded and are not legible. 46 CFR 185.604 (g)
2024-05-29 | 7922628 | Sector Key West | 1023461 | Official Number (U.S.) | DREAM CAT | Passenger Ship | UNITED STATES |  |  |  | 13 - Propulsion and Auxiliary Machinery | 13104 - Bilge pumping arrangements | 16 - Rectify deficiencies w/in 14 days | Make the port aft bilge pump operate in automatic mode or clearly mark the switch to state that the bilge pump can only operate in manual mode.
2024-05-29 | 7922628 | Sector Key West | 1023461 | Official Number (U.S.) | DREAM CAT | Passenger Ship | UNITED STATES |  |  |  | 09 - Working and Living Conditions | 09112 - Medical Equipment | 17 - Rectify deficiencies prior to departure | Vessel's first-aid kit was waterlogged and unusable. Provide a new first-aid kit in a watertight container.
2024-05-29 | 7922628 | Sector Key West | 1023461 | Official Number (U.S.) | DREAM CAT | Passenger Ship | UNITED STATES |  |  |  | 04 - Emergency Systems | 04103 - Emergency, lighting, batteries and switches | 16 - Rectify deficiencies w/in 14 days | Provide two operational portable lights.
2024-05-29 | 7922628 | Sector Key West | 1023461 | Official Number (U.S.) | DREAM CAT | Passenger Ship | UNITED STATES |  |  |  | 11 - Life Saving Appliances | 11117 - Lifebuoys incl. provision and disposition | 16 - Rectify deficiencies w/in 14 days | Mark the vessel's name on the ring life buoy.
2024-05-29 | 7922628 | Sector Key West | 1023461 | Official Number (U.S.) | DREAM CAT | Passenger Ship | UNITED STATES |  |  |  | 04 - Emergency Systems | 04113 - Water level indicator | 16 - Rectify deficiencies w/in 14 days | Provide a light to indicate when the starboard aft bilge pump is operating automatically.
2024-05-29 | 7922791 | Sector Upper Mississippi River | 1219423 | Official Number (U.S.) | JENNY LEIGH III | Passenger Ship | UNITED STATES |  |  |  | 13 - Propulsion and Auxiliary Machinery | 13199 - Other (machinery) | 705 - Other - as specified | 46CFR182.460(a)((1)ii) An enclosed space containing fuel tanks for gasoline must have a ventilation system consisting of a mechanical exhaust system with at least two ventilation exhaust ducts located at the end of the space opposite from where the supply ducts are fitted, which extend to the lowest part of the bilge of the space on each side of the space, and which are led to one or more exhaust blowers. Noted that vessel only had one exhaust duct connected to the mechanical exhaust system. Rectify within 30 days.
2024-05-29 | 7921516 | Sector Southeast Alaska | 1294216 | Official Number (U.S.) | ATHENA ROSE | Passenger Ship | UNITED STATES |  |  |  | 05 - Radio Communications | 05111 - Satellite EPIRB 406MHz/1.6GHz | 701 - Prior to carriage of passengers/cargo | Each vessel that operates on the high seas, or that operates beyond three miles from the coastline of the Great Lakes, must have on board a FCC Type Accepted Category 1, 406 MHz EPIRB. installed to automatically float free and activate, Expired hydrostatic release unit.
2024-05-29 | 7869076 | Sector San Juan | 287211 | Official Number (U.S.) | OLIVER | Towing Vessel | UNITED STATES |  |  |  | 03 - Water/Weathertight Conditions | 03107 - Doors | 16 - Rectify deficiencies w/in 14 days | 46 CFR 140.610(b) The master must ensure that all hatches, doors, and other openings designed to be watertight or weather-tight function properly. Pilot house hatch striker plate damaged due to a temp repair or hatch dog.
2024-05-29 | 7922359 | Sector Upper Mississippi River | 562119 | Official Number (U.S.) | SILAS JAMES | Towing Vessel | UNITED STATES |  |  |  | 07 - Fire Safety | 07109 - Fixed fire extinguishing installation | 50 - Rectify deficiencies w/in 30 days | A vessel must be operated in accordance with applicable laws and regulations and in such a manner as to afford protection against hazards to life, property, and the environment. 160-B semi-portable fire extinguisher was found stored in a deck locker and not readily accessible or available in the event of an engine room fire.
2024-05-29 | 7922207 | Marine Safety Unit Savannah | 1314592 | Official Number (U.S.) | RIVER EXPLORER | Passenger Ship | UNITED STATES |  |  |  | 11 - Life Saving Appliances | 11117 - Lifebuoys incl. provision and disposition | 17 - Rectify deficiencies prior to departure | A vessel must carry one floating waterlight, unless it is limited to daytime operation, in which case no floating waterlight is required. Each floating waterlight installed after March 11, 1997, on a vessel carrying only one ring buoy, must be attached to the lanyard with a corrosion-resistant clip. The water lightb was inoperable and the clip was seized and not corrosion resistant.
2024-05-29 | 7922207 | Marine Safety Unit Savannah | 1314592 | Official Number (U.S.) | RIVER EXPLORER | Passenger Ship | UNITED STATES |  |  |  | 10 - Safety of Navigation | 10109 - Lights, shapes, sound-signals | 17 - Rectify deficiencies prior to departure | Each vessel that relies on electricity to power the following loads must be arranged so that the loads can be energized from two sources of electricity:(i) The vital systems listed in § 182.710 of this chapter;(ii) Interior lighting except for decorative lights;(iii) Communication systems including a public address system required under § 184.610 of this chapter; and(iv) Navigation equipment and lights. All electronic equipment on board was inoperable due to lack of power to the main operation station.
2024-05-29 | 7922424 | Sector San Francisco | 1272934 | Official Number (U.S.) | SEQUOIA | Passenger Ship | UNITED STATES |  |  |  | 07 - Fire Safety | 07103 - Division - decks, bulkheads and penetrations | 50 - Rectify deficiencies w/in 30 days | Machinery and fuel tank spaces must be separated from accommodation spaces by boundaries that prevent the passage of vapors. MI observed cable penetration on port side between fuel tank void and machinery space without insulation. 46 CFR 177.405(c)
2024-05-29 | 7922424 | Sector San Francisco | 1272934 | Official Number (U.S.) | SEQUOIA | Passenger Ship | UNITED STATES |  |  |  | 03 - Water/Weathertight Conditions | 03103 - Railing, gangway, walkway and means for safe passage | 50 - Rectify deficiencies w/in 30 days | Deck rails must be designed and constructed to withstand a point load of 91 kilograms (200 pounds) applied at any point in any direction...MI observed fractured deck weld on on the starboard side of the deck rail (upper deck vertical support post IVO stairs). 46 CFR 177.99(b)
2024-05-29 | 7922424 | Sector San Francisco | 1272934 | Official Number (U.S.) | SEQUOIA | Passenger Ship | UNITED STATES |  |  |  | 03 - Water/Weathertight Conditions | 03105 - Covers (hatchway-, portable-, tarpaulins, etc.) | 16 - Rectify deficiencies w/in 14 days | A hatch exposed to the weather must be watertight, except that the following hatches may be weathertight: A hatch on a vessel that operates only on protected waters. Marine inspector observed significant water accumulation in forward void, semi-permanent weathertight hatch cover is leaking through silicone seal and bolt holes. Provide adequate weathertight seal to the satisfaction of the marine inspector. 46 CFR 179.360(a)(3)
2024-05-29 | 7922207 | Marine Safety Unit Savannah | 1314592 | Official Number (U.S.) | RIVER EXPLORER | Passenger Ship | UNITED STATES |  |  |  | 99 - Other | 99101 - Other (Safety in general) | 16 - Rectify deficiencies w/in 14 days | The master shall conduct sufficient drills and give sufficient instructions to make sure that all crew members are familiar with their duties during emergencies that necessitate abandoning ship or the recovery of persons who have fallen overboard. Master was unable to conduct drills due to the inability to get underway from electrical issues.
2024-05-29 | 7869076 | Sector San Juan | 287211 | Official Number (U.S.) | OLIVER | Towing Vessel | UNITED STATES |  |  |  | 03 - Water/Weathertight Conditions | 03107 - Doors | 10 - Deficiency Rectified | All towing vessels must be operated in a manner that minimizes the risk of down-flooding and progressive flooding. Stbd engine room door leading to engine room was missing striker plate. Repairs made and chalk tested.
2024-05-29 | 7922238 | Sector Houston/Galveston | 1197823 | Official Number (U.S.) | SEAKAY VALOR | Tank Ship | UNITED STATES |  | AMERICAN BUREAU OF SHIPPING | UNITED STATES | 09 - Working and Living Conditions | 09209 - Electrical | 16 - Rectify deficiencies w/in 14 days | The Administration shall take appropriate steps to ensure uniformity in the implementation and application of the provisions of this part in respect of electrical installations. Cable gland and wiring to the deck water seal float switch was installed with improper fittings and has wiring exposed(i.e. t-glads, coupling,) that do not meet the explosion proof requirements identified by the International Electrotechnical Commission (IEC) Publication 92. 74SOLAS(04)II-1/40.2
2024-05-29 | 7869076 | Sector San Juan | 287211 | Official Number (U.S.) | OLIVER | Towing Vessel | UNITED STATES |  |  |  | 03 - Water/Weathertight Conditions | 03106 - Windows, sidescuttles and deadlights | 16 - Rectify deficiencies w/in 14 days | 46 CFR 144.320 (b) Closure devices must be provided for deckhouse or hull penetrations, which open to the exterior of the vessel and which may allow water to enter the vessel. These devices must be suitable for the expected route. Engine room port lights are missing dead covers.
2024-05-29 | 7869076 | Sector San Juan | 287211 | Official Number (U.S.) | OLIVER | Towing Vessel | UNITED STATES |  |  |  | 01 - Certificates & Documentation | 01199 - Other (certificates) | 16 - Rectify deficiencies w/in 14 days | 46 CFR 140.715(a) Towing vessels must meet the communications requirements of 33 CFR part 26 and 33 CFR 164.72, as applicable. Vessel did not have a Bridge-to-Bridge Safety Certificate.
2024-05-29 | 7897601 | Sector Boston | 626239 | Official Number (U.S.) | PROVINCETOWN II | Passenger Ship | UNITED STATES |  |  |  | 02 - Structural Conditions | 02108 - Electrical installations in general | 16 - Rectify deficiencies w/in 14 days | At all inspections the attending marine inspector shall ensure that all observed unsafe practices are corrected. 02 electrical junction boxes were found to be missing protective covers. O/O is to repair or replace junction box covers to satisfaction of attending marine inspector.
2024-05-29 | 7923208 | Sector Columbia River | 648994 | Official Number (U.S.) | RED ROOSTER III | Passenger Ship | UNITED STATES |  |  |  | 05 - Radio Communications | 05105 - MF/HF Radio installation | 702 - Prior to embarking on international voyage | Vessel SSB non operational.
2024-05-29 | 7922678 | Sector Long Island Sound | 1136330 | Official Number (U.S.) | R/V RIVER QUEST | Passenger Ship | UNITED STATES |  |  |  | 08 - Alarms | 08104 - Steering gear alarm | 701 - Prior to carriage of passengers/cargo | Received report of marine casualty that took place on 5/26/2024. Vessel lost comms w/stbd steering control station (electronic). POC took vessel out of service. Provide tech report once Dometic system has been repaired/replaced and conduct sea trials (either w/tech or with USCG MI). Prior to carrying passengers.
2024-05-29 | 7911699 | Sector Western Alaska and U.S. Arctic | 1294762 | Official Number (U.S.) | OTIS | Passenger Ship | UNITED STATES |  |  |  | 02 - Structural Conditions | 02107 - Ballast, fuel and other tanks | 16 - Rectify deficiencies w/in 14 days | All fuel tanks must be electrically bonded to a common ground. The fuel tank fill pipe was not properly bonded, bond fuel tank.
2024-05-29 | 7922359 | Sector Upper Mississippi River | 562119 | Official Number (U.S.) | SILAS JAMES | Towing Vessel | UNITED STATES |  |  |  | 99 - Other | 99101 - Other (Safety in general) | 50 - Rectify deficiencies w/in 30 days | For vessels other than those covered in paragraphs (b) and (c) of this section, the name of the vessel must be marked on some clearly visible exterior part of the port and starboard bow and the stern of the vessel. The hailing port of the vessel must be marked on some clearly visible exterior part of the stern of the vessel. Vessel had incorrect name and hailing port on the stern.
2024-05-29 | 7921559 | Sector San Francisco | 1272935 | Official Number (U.S.) | BLACKBIRD | Passenger Ship | UNITED STATES |  |  |  | 03 - Water/Weathertight Conditions | 03105 - Covers (hatchway-, portable-, tarpaulins, etc.) | 16 - Rectify deficiencies w/in 14 days | A hatch exposed to the weather must be watertight, except that the following hatches may be weathertight: A hatch on a vessel that operates only on protected waters. Marine inspector observed significant water accumulation in forward void, semi-permanent weathertight hatch cover is leaking through silicone seal and bolt holes. Provide adequate weathertight seal to the satisfaction of the marine inspector. 46 CFR 179.360(a)(3)
2024-05-29 | 7922238 | Sector Houston/Galveston | 1197823 | Official Number (U.S.) | SEAKAY VALOR | Tank Ship | UNITED STATES |  | AMERICAN BUREAU OF SHIPPING | UNITED STATES | 11 - Life Saving Appliances | 11129 - Operational readiness of lifesaving appliances | 16 - Rectify deficiencies w/in 14 days | Before the ship leaves port and at all times during the voyage, all life-saving appliances shall be in working order and rady for immediate use. The self contained air support system for the free fall lifeboat had a broken gauge rendering it unreadable and was leaking air into the boat at an uncontrollable rate. 74SOLAS(20)III/20.2
2024-05-29 | 7923074 | Sector Jacksonville | 1272242 | Official Number (U.S.) | TAINO | Ro-Ro Cargo Ship | UNITED STATES |  | DNV | UNITED STATES | 99 - Other | 99101 - Other (Safety in general) | 705 - Other - as specified | The storage tank used for liquefied gas should be an independent tank designed IAW the IGC code chapter 4.23. USCG received notification that the present of Methane was detected in the annular space of the #1 LNG tank (15% - 20% by volume). Per the proposal received, #1 LNG tank must be gas freed (gas freed plan must be submitted) and a detailed troubleshooting method plan be submitted to USCG and class for review and approval. Additionally, #2 & #3 LNG tank annular spaces must be checked for the present of Methane.Vessel is prohibited from bunkering ops until this issue is resolved and/or prior approval from the OCMI.
2024-05-29 | 7922628 | Sector Key West | 1023461 | Official Number (U.S.) | DREAM CAT | Passenger Ship | UNITED STATES |  |  |  | 11 - Life Saving Appliances | 11116 - Distress flares | 17 - Rectify deficiencies prior to departure | Vessel's distress signals were expired. Provide six red flare and six orange smoke or 12 red flare distress signals.
2024-05-29 | 7921679 | Detached Duty Office Fort Myers | 1043136 | Official Number (U.S.) | KATARA | Passenger Ship | UNITED STATES |  |  |  | 09 - Working and Living Conditions | 09298 - Other (accident prevention) | 705 - Other - as specified | At each inspection for certification and at every other vessel inspection all observed unsafe practices, fire hazards, and other hazardous situations must be corrected and all required guards and protective devices must be in satisfactory condition. Identified improperly secured swim platform attached to the exterior stern of the vessel. Properly secure swim platform. 46CFR176.830(a)
2024-05-29 | 7922265 | Sector Jacksonville | FL1996SU | State Number | ATOCHA II | Passenger Ship | UNITED STATES |  |  |  | 99 - Other | 99101 - Other (Safety in general) | 16 - Rectify deficiencies w/in 14 days | A vessel must carry either a first aid kit that meets the requirements in 46 CFR 177.175 (b)(10) or a kit with equivalent contents. Some components in first aid kit were expired.
2024-05-29 | 7922740 | Marine Safety Unit Morgan City | 1230372 | Official Number (U.S.) | OCEAN PROJECT | Offshore | UNITED STATES |  |  |  | 01 - Certificates & Documentation | 01309 - Fire control plan - all | 16 - Rectify deficiencies w/in 14 days | Each applicant for approval of plans and for an original Certificate of Inspection shall submit three copies of the following: Safety Plan (Fire-Control Plan), for OCMI review and approval. The Fire Control Plan onboard was unsigned with hand written modifications and requires Coast Guard approval. 46 CFR 127.110 (a)(3)
2024-05-29 | 7922207 | Marine Safety Unit Savannah | 1314592 | Official Number (U.S.) | RIVER EXPLORER | Passenger Ship | UNITED STATES |  |  |  | 13 - Propulsion and Auxiliary Machinery | 13108 - Operation of machinery | 17 - Rectify deficiencies prior to departure | Shutoff valves, installed so as to close against the fuel flow, must be fitted in the fuel supply lines, one at the tank connection and one at the engine end of the fuel line to stop fuel flow when servicing accessories. Port and Starboard fuel shutoff valves are hard to close and need to be maintained for immediate use.
2024-05-29 | 7922238 | Sector Houston/Galveston | 1197823 | Official Number (U.S.) | SEAKAY VALOR | Tank Ship | UNITED STATES |  | AMERICAN BUREAU OF SHIPPING | UNITED STATES | 09 - Working and Living Conditions | 09209 - Electrical | 16 - Rectify deficiencies w/in 14 days | No electrical equipment shall be installed in any space where flammable mixtures are liable to collect including those on board tankers or in compartments assigned principally to accumulator batteries, in paint locker lockers, acetylene stores or similar spaces, unless the Administration is satisfied that such equipment is: appropriately certified for safe usage in the dusts, vapours or gases likely to be encountered. Vessel’s lighting fixture located outside the acetylene and oxygen lockers was installed with inadequate fittings (i.e. t-coupling, elbow, and nipples) that do not meet the explosion proof requirements. 74SOLAS(04)II-1/45.10.4
2024-05-29 | 7869076 | Sector San Juan | 287211 | Official Number (U.S.) | OLIVER | Towing Vessel | UNITED STATES |  |  |  | 07 - Fire Safety | 07199 - Other (fire safety) | 16 - Rectify deficiencies w/in 14 days | 46 CFR 143.400 (a) Electrical systems and equipment must function properly and minimize system failures and fire and shock hazards. Port and starboard generator windings are coated in excess oil and dirt, and require cleaning.
2024-05-29 | 7923074 | Sector Jacksonville | 1272242 | Official Number (U.S.) | TAINO | Ro-Ro Cargo Ship | UNITED STATES |  | DNV | UNITED STATES | 99 - Other | 99102 - Other (SOLAS operational) | 50 - Rectify deficiencies w/in 30 days | Gas piping should be protected against mechanical damage and capable of assimilating thermal expansion without developing substantial tension. Fracture ID'd ON 1/2" High High alarm piping of #1 LNG Tank Connection Space. Vessel is prohibited from LNG bunkering and the LNG tank must be gas-freed per Marine Chemist report. Additionally, a repair plan must be submitted and approved prior to commencement of any work or operations.
2024-05-29 | 7922238 | Sector Houston/Galveston | 1197823 | Official Number (U.S.) | SEAKAY VALOR | Tank Ship | UNITED STATES |  | AMERICAN BUREAU OF SHIPPING | UNITED STATES | 09 - Working and Living Conditions | 09209 - Electrical | 16 - Rectify deficiencies w/in 14 days | Electrical installations shall be such that electrical services essential for safety will be ensured under various emergency conditions. While testing the standby function for the no. 3 CFW pump running in auto change mode, the pump was not able to start up automatically. 74SOLAS(04)II-1/40.1.2