## DeficiencyData
Inspection Date | ActivityId | Unit | Primary VIN | Primary VIN Type | Vessel Name | Vessel Class | Flag | Class Document | SMC | ISSC | System | Component | Resolution Action | Description
2024-01-01 | 7844019 | Sector New York | 9838668 | IMO Number | TEAL RAY | Tank Ship | LIBERIA |  | NIPPON KAIJI KYOKAI | NIPPON KAIJI KYOKAI | 02 - Structural Conditions | 02103 - Stability/strength/loading information and instruments | 17 - Rectify deficiencies prior to departure | 17AC - THE CONDITION OF THE SHIP... SHALL BE MAINTAINED... TO ENSURE THAT THE SHIP IN ALL RESPECTS WILL REMAIN FIT TO PROCEED TO SEA WITHOUT DANGER TO THE SHIP OR PERSONS ON BOARD. PSCO OBSERCED 04 VERTICAL STIFFNERS IN THE FOREPEAK ON STARBOARD SIDE WERE BROKEN AND CRACKED. 74SOLAS(20)I/9(a)
2024-01-01 | 7845813 | Sector Honolulu | 1321128 | Official Number (U.S.) | CHUTE TO THRILL | Passenger Ship | UNITED STATES |  |  |  | 02 - Structural Conditions | 02199 - Other (Structural condition) | 701 - Prior to carriage of passengers/cargo | A vessel that is exposed to salt water more than three months in any 12 month period since the last examination must undergo a drydock examination and an internal structural exam at least once every two years. Vessel missed required drydock date of 31Dec2023. Vessel shall not carry passengers until a credit drydock has been satisfactorily completed. 46 CFR 176.600(c)(1)
2024-01-01 | 7844072 | Marine Safety Unit Houma | 1135777 | Official Number (U.S.) | INTEGRITY | Towing Vessel | UNITED STATES |  |  |  | 13 - Propulsion and Auxiliary Machinery | 13108 - Operation of machinery | 17 - Rectify deficiencies prior to departure | Vessel reported thast a hydraulic hose ruptured causing loss of steering. Vessel must make necessary repairs to steering prior to departure.
2024-01-01 | 7844034 | Sector New York | 9349605 | IMO Number | AGIOS DIMITRIOS | General Dry Cargo Ship | LIBERIA |  | RINA | RINA | 99 - Other | 99101 - Other (Safety in general) | 40 - Rectify deficiencies prior to next US port after sailing foreign | The condition of the ship and its equipment shall be maintained to conform with the provisions of the present regulatins to ensure that the ship in all respects will remain fit to proceed to sea without danger to the ship or persons on board. Vessel experienced loss of remote control of the main engine. Maker of system declared system is obsolete and must be upgraded. 74 SOLAS(20) I/II(a)
2024-01-01 | 7844062 | Sector Los Angeles/Long Beach | 1136215 | Official Number (U.S.) | IRVING JOHNSON | School Ship | UNITED STATES |  |  |  | 02 - Structural Conditions | 02199 - Other (Structural condition) | 701 - Prior to carriage of passengers/cargo | A vessel that is exposed to salt water more than three months in any 12 month period since the last examination must undergo a drydock examination and internal structure examination at least once every two years. Vessel's drydock in due on 30DEC2023. Vessel is not scheduled for a drydock until January 8th. Vessel cannot carry passengers/cargo until drydock credit has been issued.
2024-01-01 | 7954208 | Sector New Orleans | 1339889 | Official Number (U.S.) | THEO | Passenger Ship | UNITED STATES |  |  |  | 99 - Other | 99101 - Other (Safety in general) | 701 - Prior to carriage of passengers/cargo | An owner may submit any plans, manuals, or calculations, required to be submitted to the OCMI under this part, to the Commanding Officer (MSC). Vessel had 02 drawings (120v AC and 12v DC) returned for revision by MSC and submitted subdivision calculations. Make corrections and receive plan approval to the satisfaction of the Coast Guard Marine Safety Center. 46 CFR 177.202(d)
2024-01-01 | 7954208 | Sector New Orleans | 1339889 | Official Number (U.S.) | THEO | Passenger Ship | UNITED STATES |  |  |  | 01 - Certificates & Documentation | CG001 - Certificate of Inspection (COI) | 701 - Prior to carriage of passengers/cargo | The initial inspection is conducted to determine that, the materials, workmanship, and condition of all parts of the vessel and its machinery and equipment may be checked to determine if the vessel is satisfactory in all respects for the service intended. Vessel was constructed and moving to new OCMI zone. Conducted New to Zone inspection to the satisfaction of the OCMI zone in San Juan, Puerto Rico. 46 CFR 176.402(b)
2024-01-01 | 7843691 | Sector Southeast Alaska | 287019 | Official Number (U.S.) | OTTER | Towing Vessel | UNITED STATES |  |  |  | 99 - Other | 99101 - Other (Safety in general) | 705 - Other - as specified | Regardless of the option chosen to obtain a COI, upon obtaining a COI each towing vessel must then undergo a drydock (DDX) and internal structural examination (ISE) at the following intervals: A vessel that is exposed to salt water more than 6 months in any 12-month period since the last examination or initial certification must undergo a drydock and internal structural examination at least twice every 5 years, with not more than 36 months between examinations. A DDX and ISE examination was not conducted on or prior to 31DEC2023, as indicated on the issued COI and required per regulation. Vessel is restricted from operating in a commercial towing capacity (as of 01JAN2024) until a DDX & ISE inspection is scheduled by the operator and a satisfactory hull and structural examination is conducted in the presence of an attending Marine Inspector.
2024-01-02 | 7842835 | Sector San Diego | 9424211 | IMO Number | OLYMPIC LUCK | Tank Ship | GREECE |  |  |  | 11 - Life Saving Appliances | 11119 - Immersion suits | 50 - Rectify deficiencies w/in 30 days | An Immersion suit of an appropriate size complying with the requirements of section 2.3 of the code shall be provided for every person on board the ship. Deterioration found on all immersion suits in way of zipper. - 74SOLAS(14) III/32.3.2 50 abc
2024-01-02 | 7841047 | Sector Corpus Christi | 9213416 | IMO Number | TRADER III | Tank Ship | LIBERIA |  | LIBERIA | LIBERIA | 08 - Alarms | 08105 - Engineers' alarm | 17 - Rectify deficiencies prior to departure | An engineers' alarm shall be provided to be operated from the engine control room or at the maneuvering platform as appropriate and shall be clearly audible in the engineers' accommodation. The engineer alarm in the 2nd engineer's room was taped over and the 4th engineers was unplugged. 74SOLAS(04) II-1/38 17b/c
2024-01-02 | 7844244 | Marine Safety Detachment Panama City | 1041849 | Official Number (U.S.) | ANASTASIA | Passenger Ship | UNITED STATES |  |  |  | 05 - Radio Communications | 05104 - MF Radio installation | 50 - Rectify deficiencies w/in 30 days | Vessel radio must have GPS and MMSI number programmed into marine band radios.
2024-01-02 | 7844244 | Marine Safety Detachment Panama City | 1041849 | Official Number (U.S.) | ANASTASIA | Passenger Ship | UNITED STATES |  |  |  | 07 - Fire Safety | 07110 - Fire fighting equipment and appliances | 50 - Rectify deficiencies w/in 30 days | Vessel must provide a third fire bucket.
2024-01-02 | 7843038 | Sector Mobile | 9214202 | IMO Number | GSL VIOLETTA | General Dry Cargo Ship | LIBERIA | DNV | RINA | LIBERIA | 04 - Emergency Systems | 04103 - Emergency, lighting, batteries and switches | 17 - Rectify deficiencies prior to departure | MUSTER AND EMBARKATION STATIONS SHALL BE ADEQUATELY ILLUMINATED. PSCO OBSERVED BOTH THE LIFERAFT EMBARKATION STATION LIGHTS EXTINGUISHED. 74SOLAS(20)III/11.4
2024-01-02 | 7843038 | Sector Mobile | 9214202 | IMO Number | GSL VIOLETTA | General Dry Cargo Ship | LIBERIA | DNV | RINA | LIBERIA | 04 - Emergency Systems | 04114 - Emergency source of power - Emergency generator | 17 - Rectify deficiencies prior to departure | THE ELECTRICAL POWER AVAILABLE SHALL BE SUFFICIENT TO SUPPLY ALL THOSE SERVICES THAT ARE ESSENTIAL FOR SAFETY IN AN EMERGENCY. PSCO OBSERVED THE EMERGENCY GENERATOR UNABLE TO MAINTAIN 60 Hz. 74SOLAS(04)II-1/43.2
2024-01-02 | 7841858 | Sector Puget Sound | 627507 | Official Number (U.S.) | KITTITAS | Passenger Ship | UNITED STATES |  |  |  | 04 - Emergency Systems | 04103 - Emergency, lighting, batteries and switches | 50 - Rectify deficiencies w/in 30 days | Illumination of passenger and crew spaces. Sufficient illumination must be provided by the emergency lighting source under emergency conditions to effect damage control procedures and to provide for safe egress from each space. Multiple Emergency lights throughout the vessel are extinguished and not maked as "Emergency Lighting" 46 CFR 111.75-15
2024-01-02 | 7841858 | Sector Puget Sound | 627507 | Official Number (U.S.) | KITTITAS | Passenger Ship | UNITED STATES |  |  |  | 13 - Propulsion and Auxiliary Machinery | 13101 - Propulsion main engine | 705 - Other - as specified | All automatically or remotely controlled or monitored vital systems addressed by part 62 of this subchapter must be subjected to tests and inspections to evaluate the operation and reliability of controls, alarms, safety features and interlocks. Approved PSTP has low lube oil pressure shutdown as the expected result on both MDEs at 12 psi. Amend PSTP to relfect system function of no shutdown or make system follow PSTP. Requirement due by next annual inspection. 46 cfr 61.40-1
2024-01-02 | 7844486 | Sector New York | 9303534 | IMO Number | MAERSK SAIGON | General Dry Cargo Ship | SINGAPORE | AMERICAN BUREAU OF SHIPPING | DNV | DNV | 02 - Structural Conditions | 02105 - Steering gear | 17 - Rectify deficiencies prior to departure | HYDRAULIC POWER - OPERATED STEERING GEAR SHALL BE PROVIDED WITH THE FOLLOWING: ARRANGEMENTS TO MAINTAIN THE CLEANLINESS OF THE HYDRAULIC FLUID TAKING INTO CONSIDERATION THE TYPE AND DESIGN OF THE HYDRAULIC SYSTEMS, PSCCO OBSERVED EXCESSIVE ACCUMULATION OF HYDRAULIC FLUID UNDER STEERING GEAR SYSTEM.
2024-01-02 | 7841283 | Sector Virginia | 9566813 | IMO Number | DART TRADER | Bulk Carrier | LIBERIA |  |  |  | 11 - Life Saving Appliances | 11129 - Operational readiness of lifesaving appliances | 10 - Deficiency Rectified | Before the ship leaves port and at all times during voyage, all lifesaving appliances shall be in working order and ready for immediate use. Lifeboat engine did not start immidiately. Crew repaired and fuction normally. 74SOLAS(20)III/20.2 10C
2024-01-02 | 7844318 | Sector Charleston | 1265001 | Official Number (U.S.) | NEIL ARMSTRONG | Research Ship | UNITED STATES |  |  |  | 01 - Certificates & Documentation | 01108 - Load Lines (including Exemption) | 10 - Deficiency Rectified | he ring, lines and letters shall be painted in white or yellow on a dark ground or in black on a light ground. They shall also be permanently marked on the sides of the ships to the satisfaction of the Administration. The marks shall be plainly visible and, if necessary, special arrangements shall be made for this purpose. Grey paint used in application of ring to ship’s hull.
2024-01-02 | 7811766 | Sector New York | 1146491 | Official Number (U.S.) | DBL 102 | Barge | UNITED STATES |  |  |  | 11 - Life Saving Appliances | 11110 - Stowage and provision of liferafts | 705 - Other - as specified | During the vessel's construction and when any modification to the lifesaving arrangement is done after construction, a vessel owner must obtain acceptance of lifesaving arrangements from the Commandant (Marine Safety Center(MSC)). The current lifesaving arrangement aboard the vessel must be reviewed by MSC before being accepted as a permanent arrangement for compliance with NVIC 2-81 Ch-2. Submit a request for MSC review within 14 days and follow up with the local OCMI on any further modifications recommended by MSC. You are being given 30 days to receive final approval from MSC.
2024-01-02 | 7844389 | Marine Safety Unit Coram | NY8236HK | State Number | ENCHANTED | Passenger Ship | UNITED STATES |  |  |  | 02 - Structural Conditions | 02103 - Stability/strength/loading information and instruments | 701 - Prior to carriage of passengers/cargo | Restricted areas must be marked limiting access to passengers.
2024-01-02 | 7844389 | Marine Safety Unit Coram | NY8236HK | State Number | ENCHANTED | Passenger Ship | UNITED STATES |  |  |  | 02 - Structural Conditions | 02103 - Stability/strength/loading information and instruments | 701 - Prior to carriage of passengers/cargo | Loading Lines must be added to Port and Starboard hulls.
2024-01-02 | 7844318 | Sector Charleston | 1265001 | Official Number (U.S.) | NEIL ARMSTRONG | Research Ship | UNITED STATES |  |  |  | 09 - Working and Living Conditions | 09111 - Sickbay | 10 - Deficiency Rectified | Hospital accommodation shall not be used for other than medical purposes. Hospital space was being utilized as an additional storage compartment.
2024-01-02 | 7844318 | Sector Charleston | 1265001 | Official Number (U.S.) | NEIL ARMSTRONG | Research Ship | UNITED STATES |  |  |  | 07 - Fire Safety | 07101 - Fire prevention structural integrity | 10 - Deficiency Rectified | The fire resistance of doors shall be equivalent to that of the division in which they are fitted, this being determined in accordance with the Fire Test Procedures Code. Rolling A-60 door within scullery was inoperable.
2024-01-02 | 7844318 | Sector Charleston | 1265001 | Official Number (U.S.) | NEIL ARMSTRONG | Research Ship | UNITED STATES |  |  |  | 10 - Safety of Navigation | 10105 - Magnetic compass | 50 - Rectify deficiencies w/in 30 days | Each vessel must have the following: A current magnetic compass deviation table or graph or compass comparison record for the steering compass, in the wheelhouse. The compass card in the wheelhouse is over 2 years old and needs updating following dry dock.
2024-01-02 | 7844318 | Sector Charleston | 1265001 | Official Number (U.S.) | NEIL ARMSTRONG | Research Ship | UNITED STATES |  |  |  | 11 - Life Saving Appliances | 11199 - Other (life saving) | 50 - Rectify deficiencies w/in 30 days | Routes to muster stations shall be indicated with the muster station symbol, intended for that purpose, in accordance with the recommendations of the Organization. Vessel missing muster station symbol along routes and within assembly area.
2024-01-02 | 7843038 | Sector Mobile | 9214202 | IMO Number | GSL VIOLETTA | General Dry Cargo Ship | LIBERIA | DNV | RINA | LIBERIA | 11 - Life Saving Appliances | 11101 - Lifeboats | 17 - Rectify deficiencies prior to departure | BEFORE THE SHIP LEAVES PORT AND AT ALL TIMES DURING THE VOYAGE, ALL LIFE SAVING APPLIANCES SHALL BE IN WORKING ORDER AND READY FOR IMMEDIATE USE. PSCO OBSERVED THE LIFEBOATS UNABLE TO SHIFT INTO GEAR AS INTENDED. 74SOLAS(20)III/20.2
2024-01-02 | 7844318 | Sector Charleston | 1265001 | Official Number (U.S.) | NEIL ARMSTRONG | Research Ship | UNITED STATES |  |  |  | 01 - Certificates & Documentation | 01123 - Continuous synopsis record | 50 - Rectify deficiencies w/in 30 days | The Continuous Synopsis Record shall be issued by the Administration to each ship that is entitled to fly its flag and it shall contain, at least, the following information: the port at which the ship is registered; Vessel’s CSR missing Port of Registry.
2024-01-02 | 7844186 | Marine Safety Detachment Fort Macon | 902379 | Official Number (U.S.) | CAROLINA PRINCESS | Passenger Ship | UNITED STATES |  |  |  | 09 - Working and Living Conditions | 09106 - Sanitary Facilities | 50 - Rectify deficiencies w/in 30 days | A marine sanitation device must be designed to prevent the overboard discharge. Expansion tank for MSD was found wasted. Renew in kind.
2024-01-02 | 7844318 | Sector Charleston | 1265001 | Official Number (U.S.) | NEIL ARMSTRONG | Research Ship | UNITED STATES |  |  |  | 11 - Life Saving Appliances | 11108 - Inflatable liferafts | 705 - Other - as specified | In the event of any one survival craft being lost or rendered unserviceable, there shall be sufficient survival craft available for use on each side, including any which are of a mass of less than 185 kg and stowed in a position providing for easy side-to-side transfer at a single open deck level, to accommodate the total number of persons on board. Vessel missing required additional life raft, preventing accommodation of total persons on board in event of a lost survival craft. Total persons onboard limited to 37 until additional life raft installed. Once life raft is installed, updates to the Safety Plan and Form E shall be made.
2024-01-02 | 7844318 | Sector Charleston | 1265001 | Official Number (U.S.) | NEIL ARMSTRONG | Research Ship | UNITED STATES |  |  |  | 01 - Certificates & Documentation | CG003 - USCG Certificate of Documentation (COD) | 50 - Rectify deficiencies w/in 30 days | For vessels other than those covered in paragraphs (b) and (c) of this section, the name of the vessel must be marked on some clearly visible exterior part of the port and starboard bow and the stern of the vessel. Name on vessel’s bow and stern does not match name on Certificate of Documentation.
2024-01-02 | 7844244 | Marine Safety Detachment Panama City | 1041849 | Official Number (U.S.) | ANASTASIA | Passenger Ship | UNITED STATES |  |  |  | 01 - Certificates & Documentation | 01199 - Other (certificates) | 50 - Rectify deficiencies w/in 30 days | Vessel was lacking FCC Safety Certificate for marine band radio installations.
2024-01-02 | 7844351 | Sector Charleston | 973792 | Official Number (U.S.) | GLOBAL SENTINEL | Miscellaneous Vessel | UNITED STATES | AMERICAN BUREAU OF SHIPPING | AMERICAN BUREAU OF SHIPPING |  | 13 - Propulsion and Auxiliary Machinery | 13108 - Operation of machinery | 50 - Rectify deficiencies w/in 30 days | Tests must be conducted at periodic intervals specified by the Coast Guard to confirm that vital systems and safety features continue to operate in a safe, reliable manner. Note:Normally, these tests are conducted annually. Some test procedures were not conducted with in the annual time frame. There was a class shaft speed restriction that prevented some of the testing.
2024-01-02 | 7844351 | Sector Charleston | 973792 | Official Number (U.S.) | GLOBAL SENTINEL | Miscellaneous Vessel | UNITED STATES | AMERICAN BUREAU OF SHIPPING | AMERICAN BUREAU OF SHIPPING |  | 01 - Certificates & Documentation | 01199 - Other (certificates) | 705 - Other - as specified | Where in this subchapter an item, or method of construction, or testing is required to meet the standards established by the American Bureau of Shipping, the current standards in effect at the time of construction of the vessel, or otherwise as applicable, shall be used. The current standards of other recognized classification societies may also be accepted upon approval by the Commandant. 2 Customer PAMS not per CG-ENG-policy ltr 01-16.
2024-01-02 | 7844351 | Sector Charleston | 973792 | Official Number (U.S.) | GLOBAL SENTINEL | Miscellaneous Vessel | UNITED STATES | AMERICAN BUREAU OF SHIPPING | AMERICAN BUREAU OF SHIPPING |  | 09 - Working and Living Conditions | 09209 - Electrical | 50 - Rectify deficiencies w/in 30 days | Each cable installation must meet— (1) Sections 6, of IEEE 45.8–2016 (incorporated by reference; see § 110.10–1 of this subchapter) Temporary cable is being used to power transformer.
2024-01-02 | 7844351 | Sector Charleston | 973792 | Official Number (U.S.) | GLOBAL SENTINEL | Miscellaneous Vessel | UNITED STATES | AMERICAN BUREAU OF SHIPPING | AMERICAN BUREAU OF SHIPPING |  | 08 - Alarms | 08103 - Fire alarm | 50 - Rectify deficiencies w/in 30 days | All general alarm bells shall be identified by red lettering at least 1/2 inch high: “GENERAL ALARM—WHEN BELL RINGS GO TO YOUR STATION.” Engine room fire alarm was mislabeled as General Alarm
2024-01-02 | 7844318 | Sector Charleston | 1265001 | Official Number (U.S.) | NEIL ARMSTRONG | Research Ship | UNITED STATES |  |  |  | 09 - Working and Living Conditions | 09209 - Electrical | 50 - Rectify deficiencies w/in 30 days | Electrical installations shall be such that: the safety of passengers, crew and ship from electrical hazards will be ensured. Terminal end of two cables found exposed on vessel's flybridge.
2024-01-02 | 7844244 | Marine Safety Detachment Panama City | 1041849 | Official Number (U.S.) | ANASTASIA | Passenger Ship | UNITED STATES |  |  |  | 02 - Structural Conditions | 02110 - Beams, frames, floors-op. damage | 50 - Rectify deficiencies w/in 30 days | Make permanent repairs to the port, aluminum, vertical deck support in the engine room.
2024-01-02 | 7844351 | Sector Charleston | 973792 | Official Number (U.S.) | GLOBAL SENTINEL | Miscellaneous Vessel | UNITED STATES | AMERICAN BUREAU OF SHIPPING | AMERICAN BUREAU OF SHIPPING |  | 14 - Pollution Prevention | CG006 - Ballast Water Management System (BMWS) | 50 - Rectify deficiencies w/in 30 days | Install and operate a BWMS that has been approved by the Coast Guard under 46 CFR part 162, in accordance with § 151.1512(b) of this subpart. Following installation of a BWMS, the master, owner, operator, agent, or person in charge of the vessel must maintain the BWMS in accordance with all manufacturer specifications. Ballast water treatment plant missing approval placard.
2024-01-02 | 8054278 | Marine Safety Unit Brownsville | 9272228 | IMO Number | LEOPOLD STAFF | General Dry Cargo Ship | LIBERIA |  |  |  | 11 - Life Saving Appliances | 11117 - Lifebuoys incl. provision and disposition | 40 - Rectify deficiencies prior to next US port after sailing foreign | At least one lifebuoy on each side of the ship shall be fitted with a buoyancy lifeline compliant with the requirements of paragraph 2.1.4 of LSA Code. PSCO observed the buoyant lifelines are not correctly fastened on the lifebuoy, grab line not secured properly. SOLAS 74 (20) III/7.1.4 LSA 2.1.4 40ac.
2024-01-02 | 7844244 | Marine Safety Detachment Panama City | 1041849 | Official Number (U.S.) | ANASTASIA | Passenger Ship | UNITED STATES |  |  |  | 01 - Certificates & Documentation | 01201 - Certificates for master and officers | 701 - Prior to carriage of passengers/cargo | Master must have a valid medical certificate or an acceptable waiver.
2024-01-02 | 7844244 | Marine Safety Detachment Panama City | 1041849 | Official Number (U.S.) | ANASTASIA | Passenger Ship | UNITED STATES |  |  |  | 04 - Emergency Systems | CG004 - Man Overboard Drill (MOB) | 701 - Prior to carriage of passengers/cargo | Vessel must provide means to safely recover a person from the water.
2024-01-02 | 7844244 | Marine Safety Detachment Panama City | 1041849 | Official Number (U.S.) | ANASTASIA | Passenger Ship | UNITED STATES |  |  |  | 07 - Fire Safety | 07114 - Remote Means of control (opening,pumps,ventilation,etc.) Machinery spaces | 50 - Rectify deficiencies w/in 30 days | Vessel's remote fuel shutoff valve must be labeled.
2024-01-02 | 7844244 | Marine Safety Detachment Panama City | 1041849 | Official Number (U.S.) | ANASTASIA | Passenger Ship | UNITED STATES |  |  |  | 02 - Structural Conditions | 02103 - Stability/strength/loading information and instruments | 701 - Prior to carriage of passengers/cargo | Ballast not identified on vessel's stability letter was discovered in steering compartment. This ballast must either be removed or a new stability analysis must be conducted.
2024-01-02 | 7844197 | Marine Safety Unit Port Canaveral | 8911085 | IMO Number | WHITNEY BAY | Refrigerated Cargo Ship | LIBERIA | NIPPON KAIJI KYOKAI | LIBERIA |  | 14 - Pollution Prevention | 14104 - Oil filtering equipment | 17 - Rectify deficiencies prior to departure | 14104- Oil filtering equipment shall be design approved by the administration. Oil filtration equipment was found to have a pressurized leak. The leak produced approximately 1 gallon every 10 minutes when turned on. 17ac MARPOL I/14.6
2024-01-02 | 7844181 | Marine Safety Unit Baton Rouge | 648694 | Official Number (U.S.) | JACK GABBETT | Towing Vessel | UNITED STATES |  |  |  | 11 - Life Saving Appliances | 11116 - Distress flares | 16 - Rectify deficiencies w/in 14 days | A towing vessel on a rivers route must carry 3 day and 3 night visual distress signals. Place flares onboard.
2024-01-02 | 7844181 | Marine Safety Unit Baton Rouge | 648694 | Official Number (U.S.) | JACK GABBETT | Towing Vessel | UNITED STATES |  |  |  | 08 - Alarms | 08199 - Other (alarms) | 50 - Rectify deficiencies w/in 30 days | Alarm setpoints must be tested twice every five years. Provide evidence of setpoint testing for machinery alarms.
2024-01-02 | 7844181 | Marine Safety Unit Baton Rouge | 648694 | Official Number (U.S.) | JACK GABBETT | Towing Vessel | UNITED STATES |  |  |  | 08 - Alarms | 08199 - Other (alarms) | 50 - Rectify deficiencies w/in 30 days | High bilge level alarms must be provided. Install high bilge level alarm in forward hold.
2024-01-02 | 7844181 | Marine Safety Unit Baton Rouge | 648694 | Official Number (U.S.) | JACK GABBETT | Towing Vessel | UNITED STATES |  |  |  | 07 - Fire Safety | 07110 - Fire fighting equipment and appliances | 60 - Rectify deficiencies prior to movement | A towing vessel certificated for rivers must have either an approved 160-B semi-portable extinguisher or a fixed system to protect the engine room. Place an approved 160-B onboard.
2024-01-02 | 7844244 | Marine Safety Detachment Panama City | 1041849 | Official Number (U.S.) | ANASTASIA | Passenger Ship | UNITED STATES |  |  |  | 10 - Safety of Navigation | 10199 - Other (navigation) | 50 - Rectify deficiencies w/in 30 days | Deck crew must be enrolled in a drug testing program.
2024-01-02 | 7844197 | Marine Safety Unit Port Canaveral | 8911085 | IMO Number | WHITNEY BAY | Refrigerated Cargo Ship | LIBERIA | NIPPON KAIJI KYOKAI | LIBERIA |  | 07 - Fire Safety | 07105 - Fire doors/openings in fire-resisting divisions | 17 - Rectify deficiencies prior to departure | 07105- Doors fitted in boundary bulkheads of machinery spaces of category A shall be reasonably gastight and self-closing. A-60 door leading from engine space into an accommodation space was found with a loose door frame. Door frame welds were found broken allowing light and air to pass through the frame. 17ac/74SOLAS(97)II-2/47.1
2024-01-02 | 7844186 | Marine Safety Detachment Fort Macon | 902379 | Official Number (U.S.) | CAROLINA PRINCESS | Passenger Ship | UNITED STATES |  |  |  | 09 - Working and Living Conditions | 09198 - Other (crew and accommodation) | 50 - Rectify deficiencies w/in 30 days | At every other inspection unsafe practices and other hazardous situations must be corrected. Port-side forward window in accommodation space was loose and not properly sealed. Make proper repairs.
2024-01-02 | 7842393 | Sector St Petersburg | 8016110 | IMO Number | NATALIE | Offshore | MEXICO |  | MEXICO | MEXICO | 07 - Fire Safety | 07126 - Oil accumulation in engine room | 17 - Rectify deficiencies prior to departure | No part of the oil fuel system containing heated oil under pressure shall be so concealed that defects and leakage cannot readily be observed. PSCO observed fuel leak on starboard generator. 74 SOLAS. II-2/33.a(ii)
2024-01-02 | 8054278 | Marine Safety Unit Brownsville | 9272228 | IMO Number | LEOPOLD STAFF | General Dry Cargo Ship | LIBERIA |  |  |  | 14 - Pollution Prevention | CG006 - Ballast Water Management System (BMWS) | 50 - Rectify deficiencies w/in 30 days | Each BWTS manufactured under CG approval must have a nameplate secured to the BWMSand plainly marked. PSCO observed no approval plate on the system. 46 CFR 162.060-22 50ac
2024-01-02 | 7844244 | Marine Safety Detachment Panama City | 1041849 | Official Number (U.S.) | ANASTASIA | Passenger Ship | UNITED STATES |  |  |  | 11 - Life Saving Appliances | 11118 - Lifejackets incl. provision and disposition | 701 - Prior to carriage of passengers/cargo | Vessel must provide (01) more child size PFD.
2024-01-02 | 7844174 | Sector New Orleans | 1302233 | Official Number (U.S.) | A. THOMAS HIGGINS | Towing Vessel | UNITED STATES |  |  |  | 10 - Safety of Navigation | 10109 - Lights, shapes, sound-signals | 705 - Other - as specified | Vessel made contact with Marcus V while assisting in moooring operations. Mast was laid over and the vessels lost the mast nav lights. Vessel is restricted to river route until repairs can be completed to satisfaction of attending CG marine inspector.
2024-01-02 | 7844335 | Marine Safety Unit Saint Thomas | 972867 | Official Number (U.S.) | HEAVENLY DAYS | Passenger Ship | UNITED STATES |  |  |  | 02 - Structural Conditions | 02106 - Hull damage impairing seaworthiness | 17 - Rectify deficiencies prior to departure | Repairs or alterations to the hull, machinery, or equipment that affect the safety of the vessel must not be made without the approval of the cognizant OCMI, except during an emergency. The OCMI may require an inspection and testing whenever a repair or alteration is undertaken. HEAVENLY DAYS suffered damage to the starboard rudder adversely affecting the maneuverability of the vessel. Complete all necessary repairs, provide a report addressing the scope of work completed and provide any associates invoices/ receipts. Upon receipt of these documents, marine inspectors will schedule a follow-up exam to conduct sea trials on the HEAVENLY DAYS. 46 CFR 176.700(a) 46 CFR 176.700(d)
2024-01-02 | 7846504 | Marine Safety Unit New Bedford | CG1294751 | Coast Guard Number | NEW BEDFORD LAUNCH | Passenger Ship | UNITED STATES |  |  |  | 04 - Emergency Systems | 04108 - Muster list | 10 - Deficiency Rectified | The master and crew of a vessel will be familiar with the content of and have mounted at the operating station, or at the discretion of the OCMI carried aboard the vessel, emergency instructions containing actions to be taken during fire or man-overboard conditions. Vessel was unequipped with emergency instructions upon inspection. Provide emergency instructions for the vessel to the cognizant OCMI.
2024-01-02 | 7841283 | Sector Virginia | 9566813 | IMO Number | DART TRADER | Bulk Carrier | LIBERIA |  |  |  | 11 - Life Saving Appliances | 11129 - Operational readiness of lifesaving appliances | 17 - Rectify deficiencies prior to departure | Before the ship leaves port and at all times during voyage, all lifesaving appliances shall be in working order and ready for immediate use. PSCO obeserved inoperable rescue boat davit failure due to electric motor failure. 74SOLAS(20)III/20.2 17BC
2024-01-02 | 7841283 | Sector Virginia | 9566813 | IMO Number | DART TRADER | Bulk Carrier | LIBERIA |  |  |  | 99 - Other | 99101 - Other (Safety in general) | 40 - Rectify deficiencies prior to next US port after sailing foreign | Following installation, owner/operator must properly maintain the BWMS in accordance with the manufacture specifications. PSCO observed faulty BWTS automatic monitoring system. 33CFR151.2025(a)(1) 40AC
2024-01-02 | 7841283 | Sector Virginia | 9566813 | IMO Number | DART TRADER | Bulk Carrier | LIBERIA |  |  |  | 03 - Water/Weathertight Conditions | 03103 - Railing, gangway, walkway and means for safe passage | 40 - Rectify deficiencies prior to next US port after sailing foreign | Efficient guard rails or bulworks shall be fitted to all exposed parts of the freeboard and superstructure decks. PSCO observed broken bottom rail along side near cargo hold 2. ICLL25(2) 40AC
2024-01-02 | 7844186 | Marine Safety Detachment Fort Macon | 902379 | Official Number (U.S.) | CAROLINA PRINCESS | Passenger Ship | UNITED STATES |  |  |  | 02 - Structural Conditions | 02110 - Beams, frames, floors-op. damage | 705 - Other - as specified | The construction of a vessel must allow the safe operations of the vessel giving consideration to provisions for a seaworthy hull. Fore peak: Identified 12" crack at #3 center joining frame. Make effective repair IAW proposed repair plan.
2024-01-02 | 7844186 | Marine Safety Detachment Fort Macon | 902379 | Official Number (U.S.) | CAROLINA PRINCESS | Passenger Ship | UNITED STATES |  |  |  | 02 - Structural Conditions | 02110 - Beams, frames, floors-op. damage | 705 - Other - as specified | The construction of a vessel must allow the safe operations of the vessel giving consideration to provisions for a seaworthy hull. Fore peak: Identified 6" crack on weld IVO #2 port-side frame. Gouge out and re-weld.
2024-01-02 | 7841283 | Sector Virginia | 9566813 | IMO Number | DART TRADER | Bulk Carrier | LIBERIA |  |  |  | 03 - Water/Weathertight Conditions | 03107 - Doors | 40 - Rectify deficiencies prior to next US port after sailing foreign | The means for securing these doors weathertight shall consist of gaskets and clamping devices or equivalent means, doors shall be so arranged that they can be operated from both side of the bulkhead. PSCO observed broken dog on B deck starboard side exit door. ICLL 12(1) 40AC
2024-01-02 | 7844486 | Sector New York | 9303534 | IMO Number | MAERSK SAIGON | General Dry Cargo Ship | SINGAPORE | AMERICAN BUREAU OF SHIPPING | DNV | DNV | 07 - Fire Safety | 07126 - Oil accumulation in engine room | 17 - Rectify deficiencies prior to departure | THE PURPOSE OF THIS REGULATION IS TO PREVENT THE IGNITION OF COMBUSTIBLE MATERIALS OR FLAMMABLE LIQUIDS. FOR THIS PURPOSE, THE FOLLOWING FUNCTIONAL REQUIREMENTS SHALL BE MET: MEANS SHALL BE PROVIDED TO CONTROL LEAKS OF FLAMMABLE LIQUIDS. PSCO OBSERVED EXCESSIVE ACCUMULATION OF OIL IN THE MACHINERY SPACE BILGE NEAR THE MAIN ENGINE. 74 SOLAS (09) II-2/4.1.1
2024-01-02 | 7841858 | Sector Puget Sound | 627507 | Official Number (U.S.) | KITTITAS | Passenger Ship | UNITED STATES |  |  |  | 13 - Propulsion and Auxiliary Machinery | 13102 - Auxiliary engine | 50 - Rectify deficiencies w/in 30 days | The applicable standards established by the ABS Steel Vessel Rules may be used as the standard for the design, construction and testing of main and auxilary machinery; 46 CFR 58.01-5 & 46 CFR 62.35-50. #2 SSDG low lube oil alarm did not actuate IAW approved PSTP. ABS Rules 4-9-4 Tabel 8.
2024-01-03 | 7845207 | Sector Maryland-National Capital Region | 1238205 | Official Number (U.S.) | DOUBLE SKIN 214 | Barge | UNITED STATES |  |  |  | 07 - Fire Safety | 07110 - Fire fighting equipment and appliances | 701 - Prior to carriage of passengers/cargo | Approved fire extinguishing systems must be installed on all tankships in the following locations. Previously approved installations may be retained as long as they are maintained in good condition to the satisfaction of the Officer in Charge, Marine Inspection. All (03) extinguishers not properly marked with the inspected date. 46CFR34.05-5(a)
2024-01-03 | 7844609 | Marine Safety Unit Texas City | 599484 | Official Number (U.S.) | EVERLEY JAYNE | Towing Vessel | UNITED STATES |  |  |  | 07 - Fire Safety | 07199 - Other (fire safety) | 60 - Rectify deficiencies prior to movement | Each towing vessel must be maintained and operated so as to minimize fire hazards and to ensure the following: (a) All bilges and void spaces are kept free from accumulation of combustible and flammable materials and liquids insofar as practicable. Marine Inspectors observed an active fuel leak on the fuel oil tank sight glass lower valve with excessive fuel buildup in the bilge directly beneath. Repair valve and remove fuel buildup from bilges.
2024-01-03 | 7840541 | Sector Virginia | 639733 | Official Number (U.S.) | VOLUNTEER STATE | Towing Vessel | UNITED STATES |  |  |  | 07 - Fire Safety | 07110 - Fire fighting equipment and appliances | 16 - Rectify deficiencies w/in 14 days | The frame or support of any semi-portable fire extinguisher fitted with wheels must be welded or otherwise permanently attached to a steel bulkhead or deck to prevent it from rolling under heavy sea conditions. Wheeled 160 B Semi-Portable fire extinguisher was not permanently secured to the vessel. 46CFR142.230(c)
2024-01-03 | 7840525 | Sector Southeastern New England | 1338575 | Official Number (U.S.) | WINDEA INTREPID | Offshore | UNITED STATES |  |  |  | 09 - Working and Living Conditions | 09216 - Personal equipment | 50 - Rectify deficiencies w/in 30 days | Each buoyant work vest carried aboard must be approved under subpart 160.053 of this chapter or, as a commercial hybrid personal flotation device, under subpart 160.077 of this chapter. Vessel currently has work vests approved under 160.064, which are not authorized under Subchapter L.
2024-01-03 | 7845207 | Sector Maryland-National Capital Region | 1238205 | Official Number (U.S.) | DOUBLE SKIN 214 | Barge | UNITED STATES |  |  |  | 13 - Propulsion and Auxiliary Machinery | 13199 - Other (machinery) | 50 - Rectify deficiencies w/in 30 days | All valves, flanges, fittings, and accessory equipment shall be of a type suitable for use with liquefied flammable gases, and shall be made of steel or grade A malleable iron, acceptable for the service temperature and pressure according to the requirements of part 56 of subchapter F (Marine Engineering) of this chapter. Other materials may be specially considered and approved by the Commandant. Residual tank needing two new ball valve handles. 46CFR38.10-1(a)
2024-01-03 | 7845207 | Sector Maryland-National Capital Region | 1238205 | Official Number (U.S.) | DOUBLE SKIN 214 | Barge | UNITED STATES |  |  |  | 13 - Propulsion and Auxiliary Machinery | 13199 - Other (machinery) | 50 - Rectify deficiencies w/in 30 days | Piping, including valves, pipe fittings and flanges, conveying vapors, gases or liquids whose temperature exceeds 150 °F., shall be suitably insulated where necessary to preclude injury to personnel. Lagging on generator not properly covering turbo. 46CFR56.50-1(k)
2024-01-03 | 7840541 | Sector Virginia | 639733 | Official Number (U.S.) | VOLUNTEER STATE | Towing Vessel | UNITED STATES |  |  |  | 13 - Propulsion and Auxiliary Machinery | 13199 - Other (machinery) | 60 - Rectify deficiencies prior to movement | Fuel Shut off requirements; (b) To stop the flow of fuel in the event of a fire or break in the fuel line, a remote fuel shutoff valve must be fitted on any fuel line that supplies fuel directly to a propulsion engine or generator prime mover. (c) The valve must be installed in the fuel piping directly outside of the fuel oil supply tank. (d) The valve must be operable from a safe place outside the space where the valve is installed. (e) Each remote valve control must be marked in clearly legible letters, at least 25 millimeters (1 inch) high, indicating the purpose of the valve and the way to operate it. Vessel’s fuel shut off for main tanks was not labeled. The day tank supply line did not have an isolation valve at the tank connection. 46 CFR 143.260
2024-01-03 | 7844609 | Marine Safety Unit Texas City | 599484 | Official Number (U.S.) | EVERLEY JAYNE | Towing Vessel | UNITED STATES |  |  |  | 13 - Propulsion and Auxiliary Machinery | 13101 - Propulsion main engine | 60 - Rectify deficiencies prior to movement | Propulsion machinery, including main engines, reduction gears, shafting, bearings, and electrical equipment and systems, must: (1) Be maintained to ensure proper operation. Marine Inspectors observed significant shaft seal leaks on both Port and Starboard shaft seals. Complete necessary maintenance.
2024-01-03 | 7840525 | Sector Southeastern New England | 1338575 | Official Number (U.S.) | WINDEA INTREPID | Offshore | UNITED STATES |  |  |  | 13 - Propulsion and Auxiliary Machinery | 13101 - Propulsion main engine | 50 - Rectify deficiencies w/in 30 days | The design, installation, testing and inspection of materials, machinery, pressure vessels and piping for OSVs of less than 6,000 ITC (500 GRT) must comply with subchapter F of this chapter. Vessel's starboard outboard engine (engine #4) was leaking coolant and had a shredded belt replaced. Find the root cause of why belt shredded and conduct necessary repairs to the satisfaction of CG marine inspector.
2024-01-03 | 7840541 | Sector Virginia | 639733 | Official Number (U.S.) | VOLUNTEER STATE | Towing Vessel | UNITED STATES |  |  |  | 07 - Fire Safety | 07199 - Other (fire safety) | 60 - Rectify deficiencies prior to movement | Verify that all observed unsafe practices, fire hazards, and other hazardous situations are corrected, and that all required guards and protective devices are in satisfactory condition. Marine Inspectors observed electrical cables laying in bilge spaces under main engines. 46 CFR 137.220(l)(1)
2024-01-03 | 7840541 | Sector Virginia | 639733 | Official Number (U.S.) | VOLUNTEER STATE | Towing Vessel | UNITED STATES |  |  |  | 13 - Propulsion and Auxiliary Machinery | 13103 - Gauges, thermometers, etc | 705 - Other - as specified | The following systems must be equipped with gauges at the machinery location: (1) Main engine lubricating oil pressure and main engine RPM; (2) Main engine cooling water temperature; (3) Auxiliary generator engine lubricating oil pressure and auxiliary generator engine RPM; (4) Auxiliary generator engine cooling water temperature; and (5) Hydraulic steering fluid pressure if the vessel is equipped with hydraulic steering systems. Vessel’s generator RPM gauge was inoperative and both main engines did not have oil pressure, RPM, or cooling water temp gauges at the machinery location. 46 CFR 143.230(c)
2024-01-03 | 7840541 | Sector Virginia | 639733 | Official Number (U.S.) | VOLUNTEER STATE | Towing Vessel | UNITED STATES |  |  |  | 08 - Alarms | 08101 - General alarm | 705 - Other - as specified | Each towing vessel must be fitted with a general alarm that: (3) Has installed, in the engine room and any other area where background noise makes a general alarm hard to hear, a supplemental flashing red light that is identified with a sign that reads: “Attention General Alarm—When Alarm Sounds or Flashes Go to Your Station”; Vessels general alarm was not labeled nor did it have a flashing light in the engine room. 46 CFR 143.235(b)
2024-01-03 | 7840541 | Sector Virginia | 639733 | Official Number (U.S.) | VOLUNTEER STATE | Towing Vessel | UNITED STATES |  |  |  | 09 - Working and Living Conditions | 09219 - Pipes, wires (insulation) | 705 - Other - as specified | Each exhaust pipe from an internal combustion engine which is within reach of personnel must be insulated or otherwise guarded to prevent burns. Marine Inspectors observed generator exhaust lagging to be unsecured and falling off, leaving exposed exhaust piping. 46 CFR 144.830
2024-01-03 | 7840541 | Sector Virginia | 639733 | Official Number (U.S.) | VOLUNTEER STATE | Towing Vessel | UNITED STATES |  |  |  | 11 - Life Saving Appliances | 11117 - Lifebuoys incl. provision and disposition | 705 - Other - as specified | The o/o or master must ensure that the vessel's lifesaving equipment is in good working order. STBD lifebuoy had severely damaged grab lines. 46 CFR 140.650, 705c
2024-01-03 | 7840541 | Sector Virginia | 639733 | Official Number (U.S.) | VOLUNTEER STATE | Towing Vessel | UNITED STATES |  |  |  | 11 - Life Saving Appliances | 11117 - Lifebuoys incl. provision and disposition | 10 - Deficiency Rectified | Each lifebuoy on a towing vessel must be marked in block capital letters with the name of the vessel. Port and stbd lifebuoys not marked. 46CFR141.360(b)(4)
2024-01-03 | 7840541 | Sector Virginia | 639733 | Official Number (U.S.) | VOLUNTEER STATE | Towing Vessel | UNITED STATES |  |  |  | 11 - Life Saving Appliances | 11117 - Lifebuoys incl. provision and disposition | 705 - Other - as specified | The o/o or master must ensure that the vessel's lifesaving equipment is in good working order. Stbd floating electric water light had expired battery installed. 46 CFR 140.650, 705c
2024-01-03 | 7842497 | Sector Southeastern New England | 1338597 | Official Number (U.S.) | WINDEA COURAGEOUS | Offshore | UNITED STATES |  |  |  | 09 - Working and Living Conditions | 09216 - Personal equipment | 50 - Rectify deficiencies w/in 30 days | Each buoyant work vest carried aboard must be approved under subpart 160.053 of this chapter or, as a commercial hybrid personal flotation device, under subpart 160.077 of this chapter. Vessel currently has work vests approved under 160.064, which are not authorized under Subchapter L.
2024-01-03 | 7840541 | Sector Virginia | 639733 | Official Number (U.S.) | VOLUNTEER STATE | Towing Vessel | UNITED STATES |  |  |  | 11 - Life Saving Appliances | 11199 - Other (life saving) | 705 - Other - as specified | Each towing vessel must be equipped with an industrial type first aid cabinet or kit, appropriate to the size of the crew and operating conditions. Each towing vessel operating on coastwise routes must have a means to take blood pressure readings, splint broken bones, and apply large bandages for serious wounds. Vessel’s first aid kit contained expired items and was not equipped with a means to take blood pressure readings, splint broken bones, and apply large bandages for serious wounds. 46 CFR 140.435
2024-01-03 | 7840541 | Sector Virginia | 639733 | Official Number (U.S.) | VOLUNTEER STATE | Towing Vessel | UNITED STATES |  |  |  | 11 - Life Saving Appliances | 11117 - Lifebuoys incl. provision and disposition | 10 - Deficiency Rectified | Each lifebuoy with a floating electric water light must have a lanyard of at least 3’ in length but no more than 6’, securing the water light around the body of the lifebuoy. MI observed both stbd and port water light lanyard not secured around body of the lifebuoy.46CFR141.360(c)(4)
2024-01-03 | 7840541 | Sector Virginia | 639733 | Official Number (U.S.) | VOLUNTEER STATE | Towing Vessel | UNITED STATES |  |  |  | 11 - Life Saving Appliances | 11116 - Distress flares | 16 - Rectify deficiencies w/in 14 days | Portable watertight containers for pyrotechnic distress signals must be of a bright color and must be clearly marked in legible contrasting letters at least .5” high with “DISTRESS SIGNALS”. MI observed portable watertight container not marked. 46CFR141.375(e)(1)
2024-01-03 | 7844915 | Sector Mobile | 1154433 | Official Number (U.S.) | ENTERTAINER | Passenger Ship | UNITED STATES |  |  |  | 03 - Water/Weathertight Conditions | 03199 - Other (load lines) | 16 - Rectify deficiencies w/in 14 days | Each watertight bulkhead must be of sufficient strength to be capable of remaining watertight with a head of water to the top of the bulkhead. Wires in the tank room to engine room have missing caulking. Renew caulking. 46 CFR 179.320
2024-01-03 | 7844509 | Sector San Francisco | 662519 | Official Number (U.S.) | NAIAD | Passenger Ship | UNITED STATES |  |  |  | 11 - Life Saving Appliances | 11116 - Distress flares | 16 - Rectify deficiencies w/in 14 days | (a)Oceans, coastwise, limited coastwise, and Great Lakes routes. A vessel on an oceans, coastwise, limited coastwise, or Great Lakes route must carry— (1) Six hand red flare distress signals approved in accordance with § 160.021 in subchapter Q of this chapter,and- (2) Six hand orange smoke distress signals approved in accordance with § 160.037 in subchapter Q of this chapter... Vessel is missing 2 red flares and 3 orange flares. Route is restricted to Lakes, Bays and Sounds until flares are replenished. 46 CFR 180.68(a)(1)(2)
2024-01-03 | 7840541 | Sector Virginia | 639733 | Official Number (U.S.) | VOLUNTEER STATE | Towing Vessel | UNITED STATES |  |  |  | 07 - Fire Safety | 07199 - Other (fire safety) | 16 - Rectify deficiencies w/in 14 days | Electrical systems and equipment must function properly and minimize system failures and fire and shock hazards. MI observed an exposed wire coming from the aft E/R battery terminal.46CFR143.400(a)
2024-01-03 | 7840541 | Sector Virginia | 639733 | Official Number (U.S.) | VOLUNTEER STATE | Towing Vessel | UNITED STATES |  |  |  | 07 - Fire Safety | 07199 - Other (fire safety) | 16 - Rectify deficiencies w/in 14 days | Electrical equipment and electrical cables must be suitably protected from wet and corrosive environments. MI observed liquid inside the E/R fwd stbd battery casing. 46CFR143.400(f)
2024-01-03 | 7840541 | Sector Virginia | 639733 | Official Number (U.S.) | VOLUNTEER STATE | Towing Vessel | UNITED STATES |  |  |  | 08 - Alarms | 08199 - Other (alarms) | 705 - Other - as specified | Each towing vessel must perform the applicable tests in Table 143.245(b) of this section. The tests required by this section must be recorded in accordance with part 140 of this subchapter. Vessel does not have records of performing the tests outlined by Table 143.245(b). 46 CFR 143.245(b)
2024-01-03 | 7840541 | Sector Virginia | 639733 | Official Number (U.S.) | VOLUNTEER STATE | Towing Vessel | UNITED STATES |  |  |  | 01 - Certificates & Documentation | 01305 - Log-books/compulsory entries | 705 - Other - as specified | A towing vessel subject to this section must maintain a TVR. The TVR must include a chronological record of events as required by this subchapter: (1) Personnel records, in accordance with § 140.400; (2) Safety orientation, in accordance with § 140.410; (3) Record of drills and instruction, in accordance with § 140.420; (4) Examinations and tests, in accordance with § 140.615; (5) Operative navigational safety equipment, in accordance with § 140.620; (6) Navigation assessment, in accordance with § 140.635; (7) Navigation safety training, in accordance with § 140.645; (8) Oil residue discharges and disposals, in accordance with § 140.655; (9) Record of inspection of towing gear, in accordance with § 140.820; and (10) Fire-detection and fixed fire-extinguishing, in accordance with § 142.240. Vessel was not equipped with a TVR and could not present records of the required events. 46 CFR 140.910(b)&(c) 46 CFR 140.915
2024-01-03 | 7840541 | Sector Virginia | 639733 | Official Number (U.S.) | VOLUNTEER STATE | Towing Vessel | UNITED STATES |  |  |  | 07 - Fire Safety | 07106 - Fire detection and alarm system | 705 - Other - as specified | The owner, managing operator, or master of a towing vessel must ensure that the vessel's lifesaving and fire suppression and detection equipment complies with the applicable requirements of parts 141 and 142 of this subchapter and is in good working order. Fire detection panel was displaying a trouble alarm. 46 CFR 140.650
2024-01-03 | 7840541 | Sector Virginia | 639733 | Official Number (U.S.) | VOLUNTEER STATE | Towing Vessel | UNITED STATES |  |  |  | 07 - Fire Safety | 07106 - Fire detection and alarm system | 16 - Rectify deficiencies w/in 14 days | The design of the fire detection system and its installation on the towing vessel is certified and inspected by a registered professional engineer with experience in fire-detection system design, by a NICET qualified level IV fire alarm engineering technician, or by an authorized classification society with equivalent experience. PE letter for the fire detection system was not provided. 46 CFR 142.330(a)(7)
2024-01-03 | 7844609 | Marine Safety Unit Texas City | 599484 | Official Number (U.S.) | EVERLEY JAYNE | Towing Vessel | UNITED STATES |  |  |  | 18 - Maritime Labour Convention (Not Applicable to PSC Exams conducted in the U.S.) | 18427 - Ship's occupational safety and health policies and programmes | 60 - Rectify deficiencies prior to movement | No later than July 22, 2019, the owner or managing operator must implement a health and safety plan. The health and safety plan must document compliance with this part and include record keeping procedures. The owner, managing operator, or master must ensure that all persons on board a towing vessel comply with the health and safety plan. Crew was unable to provide Marine Inspectors the vessel's specific Health and Safety Plan. Additionally, Marine Inspectors could not verify if the on board crew had completed the training requirements contained within 46 CFR 140.515.
2024-01-03 | 7842497 | Sector Southeastern New England | 1338597 | Official Number (U.S.) | WINDEA COURAGEOUS | Offshore | UNITED STATES |  |  |  | 01 - Certificates & Documentation | 01199 - Other (certificates) | 16 - Rectify deficiencies w/in 14 days | Vessel did not have FCC Radiosafety or Bridge-to-Bridge certificates on board. Provide evidence of certificates to CG Marine Inspector. 47 CFR 80
2024-01-03 | 7840541 | Sector Virginia | 639733 | Official Number (U.S.) | VOLUNTEER STATE | Towing Vessel | UNITED STATES |  |  |  | 08 - Alarms | 08199 - Other (alarms) | 705 - Other - as specified | If the alarm at the operating station is a summary alarm, the specific alarm condition must be indicated at the machinery or bilge location. The three bilge alarms were not addressable on the bridge or at the bilge location. 46 CFR 143.230(b)(1)
2024-01-03 | 7844609 | Marine Safety Unit Texas City | 599484 | Official Number (U.S.) | EVERLEY JAYNE | Towing Vessel | UNITED STATES |  |  |  | 10 - Safety of Navigation | 10129 - Navigation records | 50 - Rectify deficiencies w/in 30 days | The following list of items must be recorded in the TVR, official logbook, or in accordance with the TSMS applicable to the vessel: (1) Personnel records, (2) Safety orientations, (3) Record of drills and instruction, (4) Examinations and tests, (5) Operative navigational safety equipment, (6) Navigation assessments, (7) Navigation safety training, (8) Oil residue discharges and disposals, (9) Records of inspection of towing gear, (10) Fire-detection and fixed fire-extinguishing records Marine Inspector reviewed vessel's Towing Vessel Record. Latest date of recorded items was 25 DEC 2023. Towing Vessel Record was also missing numerous required entries to include but not limited to: Safety orientations, navigation assessments, records of drills, examination and tests, and operative navigational equipment. Company is to develop, and implement TVR record-keeping process and provide training for all vessel crew members on record-keeping requirements contained within 46 CFR 140.915(a)(1-10).
2024-01-03 | 7844609 | Marine Safety Unit Texas City | 599484 | Official Number (U.S.) | EVERLEY JAYNE | Towing Vessel | UNITED STATES |  |  |  | 01 - Certificates & Documentation | 01299 - Other (STCW) | 60 - Rectify deficiencies prior to movement | The original COI must be framed under glass or other transparent material and posted in a conspicuous place on board the towing vessel OR kept on board in a weathertight container and must be readily available. Current COI issued 06 JUN 2023 was not found on board. Place COI on board vessel.
2024-01-03 | 7840483 | Sector Honolulu | 996153 | Official Number (U.S.) | NA HOKU II | Passenger Ship | UNITED STATES |  |  |  | 11 - Life Saving Appliances | 11117 - Lifebuoys incl. provision and disposition | 16 - Rectify deficiencies w/in 14 days | Each floating waterlight installed after March 11, 1997, on a vessel carrying only one ring buoy, must be attached to the lanyard with a corrosion-resistant clip. The clip must have a strength of at least 50 pounds, and allow the waterlight to be quickly disconnected from the ring life buoy. Clip used on waterlight lanyard is seized. Replace seized clip with corrosion-resistant clip. 46 CFR 180.70(d)(3)
2024-01-03 | 7844991 | Marine Safety Unit Vicksburg | 299628 | Official Number (U.S.) | OCIE CLARK | Towing Vessel | UNITED STATES |  |  |  | 07 - Fire Safety | 07106 - Fire detection and alarm system | 16 - Rectify deficiencies w/in 14 days | The owner, managing operator, or master of a towing vessel must ensure that the vessel's lifesaving and fire suppression and detection equipment equipment complies with the applicable requirements and is in good working order. Vessel's fire detection panel is inoperable. Follow approved transit plan, make repairs to the satisfaction of the TPO. Provide objective evidence to the USCG.
2024-01-03 | 7844967 | Sector Honolulu | 1179815 | Official Number (U.S.) | THE MANTA | Passenger Ship | UNITED STATES |  |  |  | 03 - Water/Weathertight Conditions | 03199 - Other (load lines) | 17 - Rectify deficiencies prior to departure | A vessel must be operated in accordance with applicable laws and regulations and in such a manner as to afford adequate precaution against hazards that might endanger the vessel and the persons being transported. Vessel sustained damage to the hull after hitting an unknown object. Vessel rep must submit repair plan proposal to attending marine inspector prior to repairs. Attending marine inspector must oversee all repairs and conduct a seatrial prior to clearing the deficiency.
2024-01-03 | 7844609 | Marine Safety Unit Texas City | 599484 | Official Number (U.S.) | EVERLEY JAYNE | Towing Vessel | UNITED STATES |  |  |  | 13 - Propulsion and Auxiliary Machinery | 13101 - Propulsion main engine | 701 - Prior to carriage of passengers/cargo | Propulsion machinery, including main engines, reduction gears, shafting, bearings, and electrical equipment and systems, must: (1) Be maintained to ensure proper operation. 03 JAN 2024: Vessel experienced a port engine reduction in propulsion. Diagnose cause of port engine shutdown and verify extent of damage. Submit documentation to MSUTexasCityDOM@uscg.mil Sea trials to commence once all documentation is received. Clearance of above issued deficiency will be to the satisfaction of the attending CG Marine Inspector.
2024-01-03 | 7840483 | Sector Honolulu | 996153 | Official Number (U.S.) | NA HOKU II | Passenger Ship | UNITED STATES |  |  |  | 08 - Alarms | 08199 - Other (alarms) | 16 - Rectify deficiencies w/in 14 days | On a vessel of at least 26 feet in length, a visual and audible alarm must be provided at the operating station to indicate a high water level in each of the following normally unmanned spaces (1) A space with a through-hull fitting below the deepest load waterline. Vessel's starboard forward compartment's visual alarm for bilge high level is inoperable. Audible alarm is still operational. Repair bilge high level visual alarm and demonstrate operation to attending marine inspector. 46 CFR 182.530(a)
2024-01-03 | 7844915 | Sector Mobile | 1154433 | Official Number (U.S.) | ENTERTAINER | Passenger Ship | UNITED STATES |  |  |  | 09 - Working and Living Conditions | 09198 - Other (crew and accommodation) | 705 - Other - as specified | Interconnected smoke detection and alarm system must be installed such that the actuation of alarm in one area results in both audible and visual alarms in all areas. System only alarmed on the bridge of the vessel. Make all stations operable. Additionally roving deckhand required on all trips. No overnight trips authorized until rectified. 46 CFR 181.405
2024-01-03 | 7844915 | Sector Mobile | 1154433 | Official Number (U.S.) | ENTERTAINER | Passenger Ship | UNITED STATES |  |  |  | 11 - Life Saving Appliances | 11116 - Distress flares | 705 - Other - as specified | A vessel on a oceans route must carry 6 hand red flares distress signals and 6 orange smoke distress signals. 6 signals were out of date. Route restricted to lakes, bays and sounds and rivers. 46 CFR 181.68
2024-01-03 | 7844566 | Activities Far East | 1273495 | Official Number (U.S.) | MAERSK SARATOGA | General Dry Cargo Ship | UNITED STATES |  |  | UNITED STATES | 06 - Cargo Operations Including Equipment | 06105 - Atmosphere testing instruments | 705 - Other - as specified | All ships of 500 gross tonnage and above engaged on international voyages to carry portable atmosphere testing equipment/s on board the ship from 1 July 2016. Ensure that on board portable testing equipment is suitable for the depth of the tank being certified safe for entry. Current on board testing unit only have approximately 10 feet of hose which is inadequate to reach the bottom of the deepest void. This is to be completed prior to confined space entry. SOALS XI-1/7
2024-01-03 | 7844566 | Activities Far East | 1273495 | Official Number (U.S.) | MAERSK SARATOGA | General Dry Cargo Ship | UNITED STATES |  |  | UNITED STATES | 12 - Dangerous Goods | 12108 - Personal protection | 50 - Rectify deficiencies w/in 30 days | Personal equipment shall consist of the following,an Axe with a handle provided with high-voltage insulation. One fire Axe shall be present on each required fire fighters outfit. FSS C.3.2.2.1.5
2024-01-03 | 7844566 | Activities Far East | 1273495 | Official Number (U.S.) | MAERSK SARATOGA | General Dry Cargo Ship | UNITED STATES |  |  | UNITED STATES | 11 - Life Saving Appliances | 11101 - Lifeboats | 50 - Rectify deficiencies w/in 30 days | Retro-reflective materials should be fitted on top of the gunwale as well as on the outside of the boat as near the gunwale as possible. The materials should be sufficiently wide and long to give a minimum area of 150 cm. Replace the retro reflective tape on the free fall lifeboat. Existing tape is badly wasted.SOLAS III / MSC.481
2024-01-03 | 7844566 | Activities Far East | 1273495 | Official Number (U.S.) | MAERSK SARATOGA | General Dry Cargo Ship | UNITED STATES |  |  | UNITED STATES | 11 - Life Saving Appliances | 11118 - Lifejackets incl. provision and disposition | 10 - Deficiency Rectified | Illustrations and instructions in appropriate languages shall be posted in passenger cabins and be conspicuously displayed at muster stations and other passenger spaces to inform passengers of:the method of donning lifejackets. Post donning Instructions for both the immersion suits and life jackets at the embarkation areas. SOALS III/8.4
2024-01-03 | 7844566 | Activities Far East | 1273495 | Official Number (U.S.) | MAERSK SARATOGA | General Dry Cargo Ship | UNITED STATES |  |  | UNITED STATES | 07 - Fire Safety | 07106 - Fire detection and alarm system | 16 - Rectify deficiencies w/in 14 days | Smoke detection system for the cargo holds is showing an active fault. Clear fault and restore to normal operations. SOLAS II-2
2024-01-03 | 7844566 | Activities Far East | 1273495 | Official Number (U.S.) | MAERSK SARATOGA | General Dry Cargo Ship | UNITED STATES |  |  | UNITED STATES | 07 - Fire Safety | 07105 - Fire doors/openings in fire-resisting divisions | 10 - Deficiency Rectified | A-15 Fire door: hold-back hooks not subject to central control station release are prohibited; the self closing mechanism for the galley to pantry door has been disabled. Restore to comply with the fire control plan. SOLAS II-1/9.4.1.1.5.4
2024-01-03 | 7845235 | Sector Eastern Great Lakes | 264738 | Official Number (U.S.) | PATHFINDER | Barge | UNITED STATES | AMERICAN BUREAU OF SHIPPING |  |  | 03 - Water/Weathertight Conditions | 03108 - Ventilators, air pipes, casings | 10 - Deficiency Rectified | "Mushroom" vent closures on stbd quarter are seized. Correct to the satisfaction of attending CG Marine Inspector.
2024-01-03 | 7844915 | Sector Mobile | 1154433 | Official Number (U.S.) | ENTERTAINER | Passenger Ship | UNITED STATES |  |  |  | 11 - Life Saving Appliances | 11118 - Lifejackets incl. provision and disposition | 705 - Other - as specified | An adult life jacket must be provided for each person carried on board a vessel and must be approved in accordance with either 160.002 -.005 or -.055 in sub-chapter Q. 10 of the vessels life jackets have deteriorated Solas retro-reflective material. Renew retro-reflective tape. 46 CFR 180.71
2024-01-03 | 7847022 | Sector Long Island Sound | 1034431 | Official Number (U.S.) | SUNBEAM VI | Passenger Ship | UNITED STATES |  |  |  | 13 - Propulsion and Auxiliary Machinery | 13199 - Other (machinery) | 705 - Other - as specified | Complete test #5 on DVTP.
2024-01-03 | 7844609 | Marine Safety Unit Texas City | 599484 | Official Number (U.S.) | EVERLEY JAYNE | Towing Vessel | UNITED STATES |  |  |  | 07 - Fire Safety | 07110 - Fire fighting equipment and appliances | 60 - Rectify deficiencies prior to movement | The frame or support of any semi-portable fire extinguisher fitted with wheels must be welded or otherwise permanently attached to a steel bulkhead or deck to prevent it from rolling under heavy sea conditions. Marine Inspectors observed semi-portable fire extinguisher not secured to the vessel.
2024-01-03 | 7844915 | Sector Mobile | 1154433 | Official Number (U.S.) | ENTERTAINER | Passenger Ship | UNITED STATES |  |  |  | 11 - Life Saving Appliances | 11117 - Lifebuoys incl. provision and disposition | 705 - Other - as specified | Vessels of more than 7.9 meters shall have an operable floating water light. Water light battery was expired, renew battery. Restricted to daylight only operations. 46 CFR 180.70
2024-01-03 | 7844915 | Sector Mobile | 1154433 | Official Number (U.S.) | ENTERTAINER | Passenger Ship | UNITED STATES |  |  |  | 11 - Life Saving Appliances | 11108 - Inflatable liferafts | 705 - Other - as specified | Each vessel certified to operate on an oceans route in warm water must be provided with and inflatable buoy and apparatus of aggregate capacity to accommodate 67% of total persons permitted on board. Vessels IBA were off vessel to be serviced. Provide servicing report and proof of reinstalled IBA to include current hydrostatic releases. Vessel is restricted to not more than 3NM offshore. 46 CFR 180.202
2024-01-03 | 7844915 | Sector Mobile | 1154433 | Official Number (U.S.) | ENTERTAINER | Passenger Ship | UNITED STATES |  |  |  | 10 - Safety of Navigation | 10111 - Charts | 16 - Rectify deficiencies w/in 14 days | A appropriate for the intended voyage, a vessel must carry adequate and up-to-date charts, U.S. Coast Pilot, Coast Guard light list and tide and current tables. Vessels charts and pubs are outdated. Provide up-to-date charts and pubs for vessels operating area. 46 CFR 184.420
2024-01-03 | 7844915 | Sector Mobile | 1154433 | Official Number (U.S.) | ENTERTAINER | Passenger Ship | UNITED STATES |  |  |  | 01 - Certificates & Documentation | 01306 - Shipboard working arrangements | 16 - Rectify deficiencies w/in 14 days | Marine employers shall establish programs for the chemical testing for dangerous drugs on a random basis of crewmembers on inspected vessels. Vessel could not provide satisfactory proof of random drug test program for all crewmembers. 46 CFR 16.230
2024-01-03 | 7844915 | Sector Mobile | 1154433 | Official Number (U.S.) | ENTERTAINER | Passenger Ship | UNITED STATES |  |  |  | 01 - Certificates & Documentation | 01306 - Shipboard working arrangements | 16 - Rectify deficiencies w/in 14 days | Employee assistance programs must be conducted for the employer's crewmembers and supervisory personnel. Supervisory personnel must receive at least 60 minutes of training. Supervisor does not have a certificate of completion. Show completed course documentation. 46 CFR 16.401
2024-01-03 | 7844915 | Sector Mobile | 1154433 | Official Number (U.S.) | ENTERTAINER | Passenger Ship | UNITED STATES |  |  |  | 13 - Propulsion and Auxiliary Machinery | 13199 - Other (machinery) | 16 - Rectify deficiencies w/in 14 days | All machinery and equipment must be installed and maintained in such a manner as to afford adequate protection. Generator is missing machinery guard. Re-install machinery guard.
2024-01-03 | 7844566 | Activities Far East | 1273495 | Official Number (U.S.) | MAERSK SARATOGA | General Dry Cargo Ship | UNITED STATES |  |  | UNITED STATES | 13 - Propulsion and Auxiliary Machinery | 13101 - Propulsion main engine | 15 - Rectify deficiencies by next port | The condition of the ship and its equipment shall be maintained to conform with the provisions of the present regulations to ensure that the ship in all respects will remain fit to proceed to sea without danger to the ship or persons on board. Make report to ABS and provide a route cause analysis as to why the main journal bearings between cylinder 3 and 4 has become dislodged on the main engine. SOLAS I-11(a)
2024-01-03 | 7845565 | Sector Upper Mississippi River | 571708 | Official Number (U.S.) | JIM MARKO | Towing Vessel | UNITED STATES |  |  |  | 14 - Pollution Prevention | 14404 - Sewage discharge connection | 16 - Rectify deficiencies w/in 14 days | MSD (not in use) not secured to prevent accidental discharge.
2024-01-03 | 7844968 | Sector Puget Sound | 901125 | Official Number (U.S.) | CAPE HORN | Ro-Ro Cargo Ship | UNITED STATES |  |  |  | 99 - Other | 99101 - Other (Safety in general) | 17 - Rectify deficiencies prior to departure | The survey shall be such as to ensure that the arrangements, material, and scantlings of the structure... and other equipment(s) are in all respects satisfactory for the service for which the ship is intended. Vessel reported port side lowered anchor was unable to be retrieved due to inoperable windlass. Vessel is to rectify to the satisfaction of attending USCG inspectors prior to departure.
2024-01-03 | 7844890 | Sector New Orleans | 1060043 | Official Number (U.S.) | BIG JOHN | Towing Vessel | UNITED STATES |  |  |  | 09 - Working and Living Conditions | 09109 - Pipes, wires (insulation) | 16 - Rectify deficiencies w/in 14 days | All vessel equipment must be used in accordance with the manufacturer's recommended practice and in a manner that minimizes risk of injury or death. This includes machinery, deck machinery, towing gear, ladders, embarkation devices, cranes, portable tools, and safety equipment. MI discovered hot water safety relief valve in a position that poses a hazard to the work space environment and not piped to bilge. 46 CFR 140.505
2024-01-03 | 7844890 | Sector New Orleans | 1060043 | Official Number (U.S.) | BIG JOHN | Towing Vessel | UNITED STATES |  |  |  | 09 - Working and Living Conditions | 09298 - Other (accident prevention) | 10 - Deficiency Rectified | (a) Marine employers shall establish programs for the chemical testing for dangerous drugs on a random basis of crewmembers on inspected vessels. MI discovered vessel could not provide proof of participating in drug testing consortium. 46 CFR 16.230 (a)
2024-01-03 | 7844890 | Sector New Orleans | 1060043 | Official Number (U.S.) | BIG JOHN | Towing Vessel | UNITED STATES |  |  |  | 11 - Life Saving Appliances | 11135 - Maintenance of Life Saving Appliances | 10 - Deficiency Rectified | Survival craft and stowage locations must be marked in accordance with the requirements of §§ 199.176 and 199.178 of this chapter. MI discovered survival craft max POB illegible. 46 CFR 141.315
2024-01-03 | 7844890 | Sector New Orleans | 1060043 | Official Number (U.S.) | BIG JOHN | Towing Vessel | UNITED STATES |  |  |  | 13 - Propulsion and Auxiliary Machinery | 13199 - Other (machinery) | 10 - Deficiency Rectified | Individual circuit breakers on switchboards and distribution panels must be labeled with a description of the loads they serve. MI discovered breaker panels in engine room and bridge with spare breakers not labeled. 46 CFR 143.400 (d)
2024-01-03 | 7844890 | Sector New Orleans | 1060043 | Official Number (U.S.) | BIG JOHN | Towing Vessel | UNITED STATES |  |  |  | 07 - Fire Safety | 07114 - Remote Means of control (opening,pumps,ventilation,etc.) Machinery spaces | 16 - Rectify deficiencies w/in 14 days | Means must be provided for stopping each fan in a ventilation system serving machinery spaces and for closing, in case of fire, each doorway, ventilator, and annular space around funnels and other openings into such spaces. MI discovered Wingnut missing on port side dampener, preventing it from being able to be closed properly. 46 CFR 144.605
2024-01-03 | 7844890 | Sector New Orleans | 1060043 | Official Number (U.S.) | BIG JOHN | Towing Vessel | UNITED STATES |  |  |  | 07 - Fire Safety | 07106 - Fire detection and alarm system | 60 - Rectify deficiencies prior to movement | The system is arranged and installed so a fire in the engine room automatically sets off alarms on a fire detection control panel at the operating station. On vessels with more than one operating station, only one of them must be outfitted with a fire detection control panel. Any other operating station must be outfitted with either a fire detection control panel or a remote indicator panel. MI discovered fault on Fire Detection Panel in zone 2, Engine Room. 46 CFR 142.330 (a) 3
2024-01-03 | 7844566 | Activities Far East | 1273495 | Official Number (U.S.) | MAERSK SARATOGA | General Dry Cargo Ship | UNITED STATES |  |  | UNITED STATES | 09 - Working and Living Conditions | 09219 - Pipes, wires (insulation) | 10 - Deficiency Rectified | A wire inboard of the 107 fuel service tank in the engine room was not properly dead ended. Remove or enclose in a junction box to minimize shock/fire hazards.SOLAS II-1/40
2024-01-03 | 7845565 | Sector Upper Mississippi River | 571708 | Official Number (U.S.) | JIM MARKO | Towing Vessel | UNITED STATES |  |  |  | 07 - Fire Safety | 07114 - Remote Means of control (opening,pumps,ventilation,etc.) Machinery spaces | 17 - Rectify deficiencies prior to departure | Port side emergency fuel shut off failed to fully close valve.
2024-01-03 | 7840541 | Sector Virginia | 639733 | Official Number (U.S.) | VOLUNTEER STATE | Towing Vessel | UNITED STATES |  |  |  | 11 - Life Saving Appliances | 11112 - Launching arrangements for survival craft | 705 - Other - as specified | Containers, brackets, racks, and other similar stowage locations for lifesaving equipment must be marked with symbols IAW IMO resolution A. 760(18) indicating the device stowed. Number must be indicated. Lifejacket and suit locations were not marked. 46CFR199.178
2024-01-03 | 7845565 | Sector Upper Mississippi River | 571708 | Official Number (U.S.) | JIM MARKO | Towing Vessel | UNITED STATES |  |  |  | 09 - Working and Living Conditions | 09209 - Electrical | 16 - Rectify deficiencies w/in 14 days | Battery boxes which pose an electrical hazard in engine room not covered/in an enclosure.
2024-01-03 | 7845565 | Sector Upper Mississippi River | 571708 | Official Number (U.S.) | JIM MARKO | Towing Vessel | UNITED STATES |  |  |  | 03 - Water/Weathertight Conditions | 03107 - Doors | 16 - Rectify deficiencies w/in 14 days | Weather tight integrity compromised due to company requirement to operate vessel with watertight door in an continuously open position (to allow for the pass through of a pneumatic pressure hose which serviced an attached barge).
2024-01-03 | 7845565 | Sector Upper Mississippi River | 571708 | Official Number (U.S.) | JIM MARKO | Towing Vessel | UNITED STATES |  |  |  | 09 - Working and Living Conditions | 09112 - Medical Equipment | 16 - Rectify deficiencies w/in 14 days | Multiple items in first aid kit as required by 46 CFR 140.435 were past their expiration date and not in a ready condition.
2024-01-03 | 7845565 | Sector Upper Mississippi River | 571708 | Official Number (U.S.) | JIM MARKO | Towing Vessel | UNITED STATES |  |  |  | 99 - Other | 99101 - Other (Safety in general) | 16 - Rectify deficiencies w/in 14 days | The company drug policy and EAP information were not posted on the vessel.
2024-01-03 | 7845565 | Sector Upper Mississippi River | 571708 | Official Number (U.S.) | JIM MARKO | Towing Vessel | UNITED STATES |  |  |  | 99 - Other | 99101 - Other (Safety in general) | 16 - Rectify deficiencies w/in 14 days | No record available showing completion of crew safety orientation training.
2024-01-03 | 7845565 | Sector Upper Mississippi River | 571708 | Official Number (U.S.) | JIM MARKO | Towing Vessel | UNITED STATES |  |  |  | 99 - Other | 99101 - Other (Safety in general) | 16 - Rectify deficiencies w/in 14 days | No record available of crew navigation safety training.
2024-01-03 | 7847022 | Sector Long Island Sound | 1034431 | Official Number (U.S.) | SUNBEAM VI | Passenger Ship | UNITED STATES |  |  |  | 07 - Fire Safety | 07109 - Fixed fire extinguishing installation | 705 - Other - as specified | Prove proper operation of fixed fire extiguishing system alarm.
2024-01-03 | 7845565 | Sector Upper Mississippi River | 571708 | Official Number (U.S.) | JIM MARKO | Towing Vessel | UNITED STATES |  |  |  | 99 - Other | 99101 - Other (Safety in general) | 16 - Rectify deficiencies w/in 14 days | Vessel's bilge high level alarm not available for examination.
2024-01-03 | 7846515 | Marine Safety Unit Sturgeon Bay | 934947 | Official Number (U.S.) | WM BOYD | Towing Vessel | UNITED STATES |  |  |  | 99 - Other | 99101 - Other (Safety in general) | 705 - Other - as specified | Alcohol test strips on board were recently expired. Rectify prior to getting underway beyond within 2 hours transit of designated testing facility.
2024-01-03 | 7844589 | Sector Puget Sound | 601686 | Official Number (U.S.) | GUEMES | Passenger Ship | UNITED STATES |  |  |  | 13 - Propulsion and Auxiliary Machinery | 13101 - Propulsion main engine | 705 - Other - as specified | Propulsion machinery must be suitable in type and design for propulsion requirements of the hull in which it is installed and capable of operating at constant marine load under such requirements without exceeding its designed limitations. Vessel completed emergency repairs; re-welded the cracked bracket on the No. 1 out-drive and replaced damaged bolts on the engine foundation. Vessel's bracket on the No. 1 out-drive has shown recurring cracks at every drydock since 2017. Vessel to present a repair plan for a permanent fix to this recurring failure. 46 CFR 182.200 (a)
2024-01-03 | 7844655 | Marine Safety Unit Texas City | 620579 | Official Number (U.S.) | FREYA | Passenger Ship | UNITED STATES |  |  |  | 07 - Fire Safety | 07110 - Fire fighting equipment and appliances | 16 - Rectify deficiencies w/in 14 days | Each portable fire extinguisher (PFE) on a vessel must be of an approved type. The minimum number of PFEs required on a vessel must be acceptable to the cognizant Officer in Charge, Marine Inspection, but must not be fewer than the minimum number required by Table 181.500(b) and other provisions of this section. Need a 40-B:C PFE in the vicinity of the machinery space exit and a 2-A PFE in the accommodation/public space seating area.
2024-01-03 | 7844655 | Marine Safety Unit Texas City | 620579 | Official Number (U.S.) | FREYA | Passenger Ship | UNITED STATES |  |  |  | 11 - Life Saving Appliances | 11118 - Lifejackets incl. provision and disposition | 16 - Rectify deficiencies w/in 14 days | Each life jacket must be marked with Type I retroreflective material approved in 46 CFR 164.018 or other standard specified by the Commandant. The arrangement of the retroreflective material applied after March 11, 1996, must be as specified by IMO Resolution A.658(16) (incorporated by reference; see 46 CFR 175.600). Retroreflective tape was found to be worn and missing reflective capabilities.
2024-01-03 | 7842333 | Sector New Orleans | 9593402 | IMO Number | PANTHER MAX | Bulk Carrier | BAHAMAS, THE |  | BUREAU VERITAS | BUREAU VERITAS | 14 - Pollution Prevention | 14104 - Oil filtering equipment | 40 - Rectify deficiencies prior to next US port after sailing foreign | Oil filtering equipment referred to in paragraph 2 of this regulation shall comply with the paragraph 6 of this regulation. In addition, it shall be provided with alarm arrangements to indicate when this level cannot be maintained. The system shall also be provided with arrangements to ensure that any discharge of oily mixtures is automatically stopped when the oil content of the effluent exceeds 15 parts per million. In considering the design of such equipment and approvals, the Administration shall have regard to the specification recommended by the Organization. PSCO observed that during an operation of the Oily Water Separator on 10 AUG 2023 from 09:39L/T to 11:39L/T, as logged in the Oil Record Book, approximately 11.8 m3 of water was processed through the system and discharged overboard. The maximum throughput of the Oily Water Separator as stated on the IOPP Form A is 5 m3 per hour, therefore calling into question the validity of the throughput of the Oily Water Separator. MARPOL 73/78 (2022) Annex I/14.7 40ac
2024-01-03 | 7842333 | Sector New Orleans | 9593402 | IMO Number | PANTHER MAX | Bulk Carrier | BAHAMAS, THE |  | BUREAU VERITAS | BUREAU VERITAS | 15 - Safety Management Systems (ISM) | 15106 - Shipboard operations | 40 - Rectify deficiencies prior to next US port after sailing foreign | The company should establish procedures, plans and instructions, including checklists as appropriate, for key shipboard operations concerning the safety of the personnel, ship and protection of the environment. The various tasks should be defined and assigned to qualified personnel. PSCO observed ships procedures indicated that valves should be reset to the original position after test. PSCO requests an internal audit addressing the testing of remote fuel valves. SOLAS (2020) IX/3.1 and ISM CODE (2018) 7 40ac
2024-01-03 | 7847833 | Marine Safety Unit Lafayette | 607802 | Official Number (U.S.) | MISS MICHELLE | Towing Vessel | UNITED STATES |  |  |  | 10 - Safety of Navigation | 10127 - Voyage or passage plan | 17 - Rectify deficiencies prior to departure | The officer in charge of a navigational watch must conduct a navigation assessment for the intended route and operations prior to getting underway. A navigation assessment entry must be recorded in the TVR...Vessel was not performing navigational assessments as required by regulation. Vessel shall ensure that for all future voyages, an navigation assessment is performed as outlined by regulation.
2024-01-03 | 7842333 | Sector New Orleans | 9593402 | IMO Number | PANTHER MAX | Bulk Carrier | BAHAMAS, THE |  | BUREAU VERITAS | BUREAU VERITAS | 07 - Fire Safety | 07114 - Remote Means of control (opening,pumps,ventilation,etc.) Machinery spaces | 40 - Rectify deficiencies prior to next US port after sailing foreign | Oil fuel pipes, which, if damaged, would allow oil to escape a storage, settling or daily service tank having a capacity of 5001 and above situated above the double bottom, shall be fitted with a cock or valve directly on the tank capable of being closed from a safe position outside the space in which such tanks are situated. PSCO observed a wooden block placed in the MGO Service Tank (F-103V) fuel valve preventing the closing in the event of emergency. Chief Engineer stated the valves in the G/E Group were tested on 31 DEC 2023 and the block for valve F-103V was not removed after testing. SOLAS (2020) II-2/4.2.2.3.4 40ac
2024-01-03 | 7847833 | Marine Safety Unit Lafayette | 607802 | Official Number (U.S.) | MISS MICHELLE | Towing Vessel | UNITED STATES |  |  |  | 07 - Fire Safety | 07114 - Remote Means of control (opening,pumps,ventilation,etc.) Machinery spaces | 17 - Rectify deficiencies prior to departure | To stop the flow of fuel in the event of a fire or break in the fuel line, a remote fuel shutoff valve must be fitted on any fuel line that supplies fuel directly to a propulsion engine or generator prime mover. The valve must be operable from a safe place outside the space where the valve is installed. The remote fuel shut-off valve was discovered seized and inoperable at the time of inspection. Vessel shall ensure the remote fuel shut off valve is operable prior to departure.
2024-01-03 | 7844655 | Marine Safety Unit Texas City | 620579 | Official Number (U.S.) | FREYA | Passenger Ship | UNITED STATES |  |  |  | 02 - Structural Conditions | 02101 - Closing devices/watertight doors | 16 - Rectify deficiencies w/in 14 days | Remote fuel shutoff stations shall be marked in at least 1-inch letters indicating purpose of the valve and direction of operation. Fuel shutoff valves need to be labeled.
2024-01-03 | 7846515 | Marine Safety Unit Sturgeon Bay | 934947 | Official Number (U.S.) | WM BOYD | Towing Vessel | UNITED STATES |  |  |  | 09 - Working and Living Conditions | 09198 - Other (crew and accommodation) | 16 - Rectify deficiencies w/in 14 days | There was no emergency lighting or phosphorescent signs in berthing/accomodation spaces.
2024-01-03 | 7844655 | Marine Safety Unit Texas City | 620579 | Official Number (U.S.) | FREYA | Passenger Ship | UNITED STATES |  |  |  | 10 - Safety of Navigation | 10109 - Lights, shapes, sound-signals | 10 - Deficiency Rectified | All vessels must have navigation lights that are in compliance with the applicable sections of the International and Inland Navigation Rules. Anchor light did not function when tested.
2024-01-03 | 7846515 | Marine Safety Unit Sturgeon Bay | 934947 | Official Number (U.S.) | WM BOYD | Towing Vessel | UNITED STATES |  |  |  | 11 - Life Saving Appliances | 11116 - Distress flares | 705 - Other - as specified | 6/12 required day/night visual distress signals were expired. Replace prior to operating >3 miles away from shore.
2024-01-03 | 7847833 | Marine Safety Unit Lafayette | 607802 | Official Number (U.S.) | MISS MICHELLE | Towing Vessel | UNITED STATES |  |  |  | 07 - Fire Safety | 07125 - Evaluation of crew performance (fire drills) | 17 - Rectify deficiencies prior to departure | The master of a towing vessel must ensure that each crewmember participates in fire-fighting drills and receives instruction at least once each month. Records indicated that fire drills were not being performed on a monthly basis while in operation. Vessel shall ensure drills are performed and recorded as required by regulation.
2024-01-03 | 7847833 | Marine Safety Unit Lafayette | 607802 | Official Number (U.S.) | MISS MICHELLE | Towing Vessel | UNITED STATES |  |  |  | 07 - Fire Safety | 07106 - Fire detection and alarm system | 50 - Rectify deficiencies w/in 30 days | Each detector, control panel, remote indicator panel, and fire alarm are approved by the Commandant under approval series 161.002 or listed by a NRTL as set forth in 29 CFR 1910.7. The design of the system and its installation on the towing vessel is certified and inspected by a registered professional engineer with experience in fire-detection system design, by a technician with qualifications as a National Institute for Certification in Engineering Technologies (NICET) level IV fire alarm engineering technician, or by an authorized classification society with equivalent experience, to comply with paragraphs (a)(1) through (6) of this section. Upon arrival, the MI observed the fire detection panel being replaced. The new panel was replaced with a different manufacturer of the original panel approved and as indicted on the registered professional engineer approval letter. Vessel shall ensure the installed panel is CG or NRTL approved and ensure that the system and its installation is certified by a professional engineer or authorized classification society as authorized above. Vessel shall provide evidence of approval and installation within 30 days.
2024-01-03 | 7847833 | Marine Safety Unit Lafayette | 607802 | Official Number (U.S.) | MISS MICHELLE | Towing Vessel | UNITED STATES |  |  |  | 04 - Emergency Systems | 04110 - Abandon ship drills | 17 - Rectify deficiencies prior to departure | As far as practicable, drills must take place on board the vessel. They must include...Actual use of, or realistic simulation of the use of, emergency equipment. While performing an abandon ship drill, the MI observed crew unprepared. Specifically, the crew was not aware to bring the EPIRB or flares. The vessel crew shall conduct training on abandon ship procedures and incorporate the realistic simulation of the use of emergency equipment to help increase the crews chance of survival in an emergency.
2024-01-03 | 7847833 | Marine Safety Unit Lafayette | 607802 | Official Number (U.S.) | MISS MICHELLE | Towing Vessel | UNITED STATES |  |  |  | 07 - Fire Safety | 07126 - Oil accumulation in engine room | 17 - Rectify deficiencies prior to departure | All bilges and void spaces are to be kept free from accumulation of combustible and flammable materials and liquids insofar as practicable. At time of inspection, the machinery space bilge has excessive oil accumulation. Vessel shall remove oil accumulation from bilge prior to departure.
2024-01-03 | 7847833 | Marine Safety Unit Lafayette | 607802 | Official Number (U.S.) | MISS MICHELLE | Towing Vessel | UNITED STATES |  |  |  | 07 - Fire Safety | 07110 - Fire fighting equipment and appliances | 17 - Rectify deficiencies prior to departure | The frame or support of any semi-portable fire extinguisher fitted with wheels must be welded or otherwise permanently attached to a steel bulkhead or deck to prevent it from rolling under heavy sea conditions. The 160-B wheeled semi portable extinguisher outfitted onboard IAW 46CFR142.315 & stowed on the deck above the engine space was not secured to prevent movement during heavy sea conditions.
2024-01-03 | 7843577 | U.S. COAST GUARD FORCES MICRONESIA/SECTOR GUAM | 9760524 | IMO Number | MSC BELLISSIMA | Passenger Ship | MALTA | BUREAU VERITAS | RINA | RINA | 07 - Fire Safety | 07105 - Fire doors/openings in fire-resisting divisions | 10 - Deficiency Rectified | 74 SOLAS 20 II-9/9.4.1.1.5.12: Fire doors in main vertical zone bulkheads, galley boundaries and stairway enclosures, double-leaf doors equipped with a latch necessary for their fire integrity shall have a latch that is automatically activated by the operation of the doors when released by the system. PSCO observed stairway enclosure double-leaf fire door not latching properly in sequence.
2024-01-03 | 7844589 | Sector Puget Sound | 601686 | Official Number (U.S.) | GUEMES | Passenger Ship | UNITED STATES |  |  |  | 13 - Propulsion and Auxiliary Machinery | 13101 - Propulsion main engine | 701 - Prior to carriage of passengers/cargo | All machinery and equipment must be installed and maintained in such a manner as to afford adequate protection from causing fire, explosion, machinery failure, and personnel injury. Vessel representative reported pulling vessel out of service due to cracked engine foundation/outdrive bracket and loose/stretched bolts on the engine frame at #1 end. 46 CFR 182.100
2024-01-03 | 7843577 | U.S. COAST GUARD FORCES MICRONESIA/SECTOR GUAM | 9760524 | IMO Number | MSC BELLISSIMA | Passenger Ship | MALTA | BUREAU VERITAS | RINA | RINA | 07 - Fire Safety | 07105 - Fire doors/openings in fire-resisting divisions | 16 - Rectify deficiencies w/in 14 days | 74 SOLAS 20 II-2/9.4.1.1.2: The construction of doors and door frames in "A" class divisions, with the means of securing them when closed, shall provide resistance to fire as well as to the passage of smoke and flame equivalent to that of the bulkheads in whcih the doors are situated. PSCO observed roller shutter fire doors 19-2-08 and 15-7-15 not fully closed upon remote activation, resulting in 1 inch gap from deck.
2024-01-03 | 7843577 | U.S. COAST GUARD FORCES MICRONESIA/SECTOR GUAM | 9760524 | IMO Number | MSC BELLISSIMA | Passenger Ship | MALTA | BUREAU VERITAS | RINA | RINA | 07 - Fire Safety | 07105 - Fire doors/openings in fire-resisting divisions | 16 - Rectify deficiencies w/in 14 days | 74 SOLAS 20 II-2/9.4.1.1.5.2: Fire doors in main vertical zone bulkheads, galley boundaries and stairway enclosures, the approximate uniform rate of closure for sliding doors shall be no more than 0.2 m/s and no less than 0.1 m/s. PSCOs observed unsatisfactory closure of main vertical zone fire door 06-4-03 dual rolling shutter arrangement. Forward rolling shutter stopped 3 times during closure and it took 95 seconds to close completely.
2024-01-03 | 7840541 | Sector Virginia | 639733 | Official Number (U.S.) | VOLUNTEER STATE | Towing Vessel | UNITED STATES |  |  |  | 10 - Safety of Navigation | 10111 - Charts | 705 - Other - as specified | A towing vessel must carry adequate and up-to-date charts, maps, and nautical publications for the intended voyage. Vessel was not equipped with updated charts. 46 CFR 140.705(b)
2024-01-03 | 7840541 | Sector Virginia | 639733 | Official Number (U.S.) | VOLUNTEER STATE | Towing Vessel | UNITED STATES |  |  |  | 99 - Other | 99101 - Other (Safety in general) | 16 - Rectify deficiencies w/in 14 days | Each towing vessel must be equipped with at least two portable, battery-powered lights. One must be located in pilothouse, other at engine room. No portable lights found on board.46 CFR 143.410(c)
2024-01-03 | 7840541 | Sector Virginia | 639733 | Official Number (U.S.) | VOLUNTEER STATE | Towing Vessel | UNITED STATES |  |  |  | 11 - Life Saving Appliances | 11112 - Launching arrangements for survival craft | 50 - Rectify deficiencies w/in 30 days | Survival craft must be stowed in accordance with the requirements of § 199.130 of this chapter, as far as is practicable on existing towing vessels. Each liferaft must be arranged to permit it to drop into the water from the deck on which it is stowed. Life raft is not arranged to drop into the water from the deck on which it is stowed.
2024-01-03 | 7840541 | Sector Virginia | 639733 | Official Number (U.S.) | VOLUNTEER STATE | Towing Vessel | UNITED STATES |  |  |  | 05 - Radio Communications | 05199 - Other (radio communication) | 705 - Other - as specified | AIS must be maintained in effective operating condition, which includes the accurate input and upkeep of all AIS data fields and system updates. AIS unit was displaying alarms regarding inadequacy of data input. 33 CFR 164.46 (d)(2)(iv)
2024-01-03 | 7840541 | Sector Virginia | 639733 | Official Number (U.S.) | VOLUNTEER STATE | Towing Vessel | UNITED STATES |  |  |  | 01 - Certificates & Documentation | 01305 - Log-books/compulsory entries | 705 - Other - as specified | The master must ensure that drills are conducted and instructions are given to ensure that all crewmembers are capable of performing the duties expected of them during emergencies. This includes abandoning the vessel, recovering persons from the water, responding to onboard fires and flooding, or responding to other threats to life, property, or the environment. Vessel has no records of drills with assigned crew.46 CFR 140.420(a)
2024-01-03 | 7844968 | Sector Puget Sound | 901125 | Official Number (U.S.) | CAPE HORN | Ro-Ro Cargo Ship | UNITED STATES |  |  |  | 13 - Propulsion and Auxiliary Machinery | 13101 - Propulsion main engine | 17 - Rectify deficiencies prior to departure | Ships shall have sufficient power for going astern to secure proper control of the ship in all normal circumstances. Vessel experienced a start engine failure following pilot boarding for transit to Tacoma, WA. Vessel is to repair to the satisfaction of ABS prior to departure. 17A; SOLAS 60 II/Reg28
2024-01-03 | 7840541 | Sector Virginia | 639733 | Official Number (U.S.) | VOLUNTEER STATE | Towing Vessel | UNITED STATES |  |  |  | 01 - Certificates & Documentation | 01305 - Log-books/compulsory entries | 705 - Other - as specified | Prior to getting underway for the first time on a particular towing vessel, each crewmember must receive a safety orientation on [items (b)(1) through (10)]. No records of safety orientation. 46 CFR 140.410(b)
2024-01-03 | 7840541 | Sector Virginia | 639733 | Official Number (U.S.) | VOLUNTEER STATE | Towing Vessel | UNITED STATES |  |  |  | 08 - Alarms | 08199 - Other (alarms) | 705 - Other - as specified | Each towing vessel must have a reliable means to provide notification when an emergency condition exists or an essential system develops problems that require attention. The following alarms must be provided: (5) High bilge levels. Once activated, the visual indicator for bilge alarms on the bridge did not deactivate when the alarm was acknowledged and the bilge alarm was reset, impairing the reliability of the system. 46 CFR 143.230(a)(5)
2024-01-03 | 7840541 | Sector Virginia | 639733 | Official Number (U.S.) | VOLUNTEER STATE | Towing Vessel | UNITED STATES |  |  |  | 01 - Certificates & Documentation | 01305 - Log-books/compulsory entries | 705 - Other - as specified | Prior to assuming duties related to the safe operation of a towing vessel, each crewmember must receive training to ensure that they are familiar with items (1)-(6). Vessel had no records of required navigation safety training. 46 CFR 140.645(a
2024-01-03 | 7844655 | Marine Safety Unit Texas City | 620579 | Official Number (U.S.) | FREYA | Passenger Ship | UNITED STATES |  |  |  | 11 - Life Saving Appliances | 11122 - Radio life-saving appliances | 10 - Deficiency Rectified | To enhance protection of life and property it is mandatory that each 406.0–406.1 MHz EPIRB be registered with NOAA before installation and that information be kept up-to-date. Registration displayed incorrect call sign, color and service type needs to be updated.
2024-01-03 | 7840541 | Sector Virginia | 639733 | Official Number (U.S.) | VOLUNTEER STATE | Towing Vessel | UNITED STATES |  |  |  | 01 - Certificates & Documentation | 01305 - Log-books/compulsory entries | 705 - Other - as specified | The master of a towing vessel must ensure that each crewmember receives firefighting instruction at least once each month. Vessel had no records of crew firefighting instruction. 46CFR 142.245
2024-01-03 | 7844589 | Sector Puget Sound | 601686 | Official Number (U.S.) | GUEMES | Passenger Ship | UNITED STATES |  |  |  | 13 - Propulsion and Auxiliary Machinery | 13101 - Propulsion main engine | 50 - Rectify deficiencies w/in 30 days | All machinery and equipment must be installed and maintained in such a manner as to afford adequate protection from causing fire, explosion, machinery failure, and personnel injury. Vessel completed emergency repairs; re-welded the cracked bracket on the No. 1 out-drive and replaced damaged bolts on the engine foundation. NDT to be conducted on No. 1 out-drive bracket. 46 CFR 182.100
2024-01-03 | 7844609 | Marine Safety Unit Texas City | 599484 | Official Number (U.S.) | EVERLEY JAYNE | Towing Vessel | UNITED STATES |  |  |  | 18 - Maritime Labour Convention (Not Applicable to PSC Exams conducted in the U.S.) | 18427 - Ship's occupational safety and health policies and programmes | 60 - Rectify deficiencies prior to movement | Prior to getting underway for the first time on a particular towing vessel, each crew member must receive a safety orientation covering the topics contained within 46 CFR 140.410(b)(1-10). Marine Inspectors could not verify if onboard crew members received proper safety orientations.
2024-01-03 | 7844805 | Sector Mobile | 9490480 | IMO Number | ANGLO JESSICA | Bulk Carrier | UNITED KINGDOM |  |  | UNITED KINGDOM | 03 - Water/Weathertight Conditions | 03103 - Railing, gangway, walkway and means for safe passage | 40 - Rectify deficiencies prior to next US port after sailing foreign | For all ships, the means of embarkation and disembarkation shall be inspected and maintained in suitable condition. PSCO observed starboard accomodation ladder damaged and unable to be deployed. 74SOLAS(20) 3-9/3
2024-01-03 | 7844607 | Sector Houston/Galveston | 9828144 | IMO Number | PS MILANO | Tank Ship | ITALY | RINA | ITALY | ITALY | 02 - Structural Conditions | 02134 - Loading/Ballast condition | 15 - Rectify deficiencies by next port | o discharge ballast water into the waters of the United States, the master, owner, operator, agent or person in charge of a vessel subject to 151.2025 of this subpart must either ensure that the ballast water meets the ballast water discharge standard in 151.2030(a), use an AMS as described in 151.2025(a)(3), or ballast with water from a U.S. public water system, according to the schedule in paragraph (b) of this section. Subject vessel is past its compliance date per the implementation schedule in 33 CFR 151.2035 (b). Currently, vessel’s installed BWTS is inoperative. Vessel is not authorized to discharge untreated ballast into the waters of the U.S. without prior written authorization from the local Captain of the Port under the provisions of 33 CFR 151.2040 (b). 33 CFR 151.2035
2024-01-03 | 7847833 | Marine Safety Unit Lafayette | 607802 | Official Number (U.S.) | MISS MICHELLE | Towing Vessel | UNITED STATES |  |  |  | 07 - Fire Safety | 07113 - Fire pumps and its pipes | 17 - Rectify deficiencies prior to departure | Piping and tanks exposed to the outside of the hull must be made of metal and maintained in a leak free condition. The overboard suction piping on the vessels fixed fire pump was discovered with several epoxy patches. When the pump was energized, significant leaking from the epoxy patch locations and in-line shut off valves were discovered. Vessel shall properly replace/repair all wasted piping & necessary shut-off valves to bring system into normal operation prior to departing.
2024-01-03 | 7844915 | Sector Mobile | 1154433 | Official Number (U.S.) | ENTERTAINER | Passenger Ship | UNITED STATES |  |  |  | 07 - Fire Safety | 07110 - Fire fighting equipment and appliances | 16 - Rectify deficiencies w/in 14 days | Each fire extinguisher on a vessel must be of an approved type and must me acceptable to the cognizant OCMI. 01 of the vessels fire extinguishers indicated in the red on the pressure gauge. Fire extinguisher is in excess of the required amount therefore either remove the extinguisher or have it serviced and replace on board. 46 CFR 180.500
2024-01-03 | 7844968 | Sector Puget Sound | 901125 | Official Number (U.S.) | CAPE HORN | Ro-Ro Cargo Ship | UNITED STATES |  |  |  | 99 - Other | 99101 - Other (Safety in general) | 40 - Rectify deficiencies prior to next US port after sailing foreign | The survey shall be such as to ensure that the arrangements, material, and scantlings of the structure... and other equipment(s) are in all respects satisfactory for the service for which the ship is intended. Vessel reported that starboard anchor windlass motor is unable to recover anchor due to mechanical failure. Vessel is to rectify to the satisfaction of class.
2024-01-03 | 7844509 | Sector San Francisco | 662519 | Official Number (U.S.) | NAIAD | Passenger Ship | UNITED STATES |  |  |  | 07 - Fire Safety | 07113 - Fire pumps and its pipes | 16 - Rectify deficiencies w/in 14 days | (c) L. The minimum capacity of the power fire pump shall be 50 gallons per minute at a pressure of not less than 60 pounds per square inch at the pump outlet. The pump outlet shall be fitted with a pressure gauge... Install suitable pressure gauge to the satisfaction of the Marine Inspector. 46 CFR 181.10(c) "Old T"
2024-01-03 | 7847833 | Marine Safety Unit Lafayette | 607802 | Official Number (U.S.) | MISS MICHELLE | Towing Vessel | UNITED STATES |  |  |  | 11 - Life Saving Appliances | 11129 - Operational readiness of lifesaving appliances | 17 - Rectify deficiencies prior to departure | Each life float and rigid buoyant apparatus must be fitted with a lifeline, pendants, a painter, and floating electric water light approved under approval series 161.010. At time of inspection, the onboard life float's painter and floating electric water light were not connected/properly fitted to the life float. Vessel must properly outfit the life float prior to departure.
2024-01-03 | 7844589 | Sector Puget Sound | 601686 | Official Number (U.S.) | GUEMES | Passenger Ship | UNITED STATES |  |  |  | 13 - Propulsion and Auxiliary Machinery | 13101 - Propulsion main engine | 705 - Other - as specified | Propulsion machinery must be suitable in type and design for propulsion requirements of the hull in which it is installed and capable of operating at constant marine load under such requirements without exceeding its designed limitations. Vessel completed emergency repairs; re-welded the cracked bracket on the No. 1 out-drive and replaced damaged bolts on the engine foundation. Vessel's bracket on the No. 1 out-drive has shown recurring cracks at every drydock since 2017. Vessel to present a repair plan for a permanent fix to this recurring failure and conduct the repairs at next credit drydock. 46 CFR 182.200 (a)
2024-01-03 | 7840541 | Sector Virginia | 639733 | Official Number (U.S.) | VOLUNTEER STATE | Towing Vessel | UNITED STATES |  |  |  | 01 - Certificates & Documentation | 01305 - Log-books/compulsory entries | 705 - Other - as specified | All crewmembers must be provided with health and safety information and training that includes [items (a)(1) through (9)]. Crewmember training required by this section must be conducted as soon as practicable, but not later than 5 days after employment. All training required in this section must be documented in owner or managing operator’s records. Vessel had no records of health and safety training.46 CFR 140.515(a),(c),(f)
2024-01-04 | 7844792 | Sector Virginia | 1256271 | Official Number (U.S.) | FLORENCE T | Towing Vessel | UNITED STATES |  |  |  | 03 - Water/Weathertight Conditions | 03107 - Doors | 705 - Other - as specified | 46CFR140.610(b): The master must ensure that all hatches, doors, and other openings designed to be watertight or weather-tight function properly. Port and STBD watertight doors leading into the engineering department have broken and degrading gaskets.
2024-01-04 | 7837523 | Sector St Petersburg | 1266769 | Official Number (U.S.) | DOUBLE SKIN 803 | Barge | UNITED STATES |  |  |  | 06 - Cargo Operations Including Equipment | 06107 - Cargo operation | 701 - Prior to carriage of passengers/cargo | In tank vessels carrying Grade A, B, C, or D liquid cargo, cargo pumps shall be isolated from source of vapor ignition by gastight bulkheads. MI observed the a visible gap in the vapor seal in cargo pump 1 room. 46 CFR 32.60-20
2024-01-04 | 7837523 | Sector St Petersburg | 1266769 | Official Number (U.S.) | DOUBLE SKIN 803 | Barge | UNITED STATES |  |  |  | 06 - Cargo Operations Including Equipment | 06107 - Cargo operation | 705 - Other - as specified | Each hose must be marked with the maximum allowable working pressure. MI observed that the hot tar/asphalt hose did not have a clear indication of what the MAWP was marked on the hose. Correct prior to using the hose for hot tar/asphalt transfer operations. 33 CFR 155.800 33 CFR 154.500
2024-01-04 | 7845374 | Sector Los Angeles/Long Beach | 654894 | Official Number (U.S.) | ENHYDRA | Passenger Ship | UNITED STATES |  |  |  | 02 - Structural Conditions | 02106 - Hull damage impairing seaworthiness | 705 - Other - as specified | The construction and arrangement of a vessel must allow the safe operation of the vessel in accordance with the terms of its Certificate of Inspection giving consideration to provisions for a seaworthy hull. Vessel lost its anchor and ran aground aground in Long Beach Harbor. Vessel required to submit repair plan to USCG Sector LALB of intended repair. Vessel restricted from carrying pax.
2024-01-04 | 7844458 | Sector St Petersburg | 9318929 | IMO Number | QUEEN B | General Dry Cargo Ship | CYPRUS |  | DNV | DNV GL | 11 - Life Saving Appliances | 11110 - Stowage and provision of liferafts | 10 - Deficiency Rectified | 11110 - Life Saving Appliances - Before the ship leaves port and at all times during the voyage all life-saving appliances shall be in working order and ready for immediate use. PSCO observed the painter line on the starboard liferaft was not connected to the "weak-link" on the HRU. 74SOLAS(20)Cons. III/20.2 10C
2024-01-04 | 7844458 | Sector St Petersburg | 9318929 | IMO Number | QUEEN B | General Dry Cargo Ship | CYPRUS |  | DNV | DNV GL | 11 - Life Saving Appliances | 11104 - Rescue boats | 10 - Deficiency Rectified | 11104 - Life Saving Appliances - Cargo ships shall carry at least one rescue boat complying with the requirements of section 5.1 of the Code. PSCO observed the rescue boat's painter line was not attached to the quick-release on the bow. The rescue boats search-light was also inoperable. 74SOLAS(20)Cons. III/31.2 10C
2024-01-04 | 7840205 | Sector New Orleans | 1317317 | Official Number (U.S.) | ALLISON K | Passenger Ship | UNITED STATES |  |  |  | 02 - Structural Conditions | 02108 - Electrical installations in general | 16 - Rectify deficiencies w/in 14 days | Each connection to a conductor or terminal part of a conductor must be made within an enclosure. Found cable connections in lazarette outside of an enclosure, laying in the bilge. Must house connections within an enclosure to the satisfaction of the MI.
2024-01-04 | 7844792 | Sector Virginia | 1256271 | Official Number (U.S.) | FLORENCE T | Towing Vessel | UNITED STATES |  |  |  | 07 - Fire Safety | 07113 - Fire pumps and its pipes | 705 - Other - as specified | 46CFR142.240(b) All fire-suppression and detection equipment and systems on board a towing vessel must be maintained in accordance with the attached nameplate, manufacturer's approved design manual. Fixed fire pump is leaking water when in use.
2024-01-04 | 7844711 | Marine Safety Unit Morgan City | 588739 | Official Number (U.S.) | LAURA ANNE | Towing Vessel | UNITED STATES |  |  |  | 13 - Propulsion and Auxiliary Machinery | 13101 - Propulsion main engine | 17 - Rectify deficiencies prior to departure | Propulsion machinery, including main engines, reduction gears, shafting, bearings, and electrical equipment and systems, must: (1) Be maintained to ensure proper operation. - Fuel leak identified on starboard main diesel engine.
2024-01-04 | 7844792 | Sector Virginia | 1256271 | Official Number (U.S.) | FLORENCE T | Towing Vessel | UNITED STATES |  |  |  | 02 - Structural Conditions | 02116 - Bulkheads - cracking | 50 - Rectify deficiencies w/in 30 days | 46CFR137.325(a): When conducting an examination of a towing vessel as required by this subpart, the surveyor must determine whether any defect, deterioration, damage, or modifications of the hull and related structure and components may adversely affect the vessel's seaworthiness or fitness or suitability for its route or service. STBD AFT engineering space weld seam adjacent to potable water tank is leaking water into engineering space.
2024-01-04 | 7844792 | Sector Virginia | 1256271 | Official Number (U.S.) | FLORENCE T | Towing Vessel | UNITED STATES |  |  |  | 11 - Life Saving Appliances | 11116 - Distress flares | 10 - Deficiency Rectified | 46CFR141.375(e)(1) : A portable watertight container carried at the operating station. Portable watertight containers for pyrotechnic distress signals must be of a bright color and must be clearly marked in legible contrasting letters at least 12.7 millimeters (0.5 inches) high with “DISTRESS SIGNALS”. Portable watertight container for distress signals not marked with “DISTRESS SIGNALS”. Corrected on the spot.
2024-01-04 | 7844792 | Sector Virginia | 1256271 | Official Number (U.S.) | FLORENCE T | Towing Vessel | UNITED STATES |  |  |  | 09 - Working and Living Conditions | 09209 - Electrical | 10 - Deficiency Rectified | 46CFR143.400(a) : Electrical systems and equipment must function properly and minimize system failures and fire and shock hazards. Observed exposed dead cable center line in engineering overhead deck cable tray. Corrected on the spot.
2024-01-04 | 7845390 | Sector Honolulu | 1275651 | Official Number (U.S.) | KAPENA RAYMOND ALAPA'I | Towing Vessel | UNITED STATES |  | AMERICAN BUREAU OF SHIPPING |  | 01 - Certificates & Documentation | CG001 - Certificate of Inspection (COI) | 17 - Rectify deficiencies prior to departure | Certificates of inspection will be issued for a period of 5 years. Application may be made by the master, owner, or agent for inspection and issuance of a new certificate of inspection at any time during the period of validity of the current certificate. Vessel is currently in dry dock. Vessel's COI is expired. Needs to submit an Application of Inspection and conduct Inspection prior to conducting commercial operations. 46 CFR 91.01-10
2024-01-04 | 7840205 | Sector New Orleans | 1317317 | Official Number (U.S.) | ALLISON K | Passenger Ship | UNITED STATES |  |  |  | 02 - Structural Conditions | 02101 - Closing devices/watertight doors | 10 - Deficiency Rectified | Vapor barriers must be provided where insulation of any type is used in spaces where flammable and combustible liquids or vapors are present, such as machinery spaces and paint lockers. The hatch for the engine room was incapable of creating a vapor seal.
2024-01-04 | 7844711 | Marine Safety Unit Morgan City | 588739 | Official Number (U.S.) | LAURA ANNE | Towing Vessel | UNITED STATES |  |  |  | 02 - Structural Conditions | 02199 - Other (Structural condition) | 16 - Rectify deficiencies w/in 14 days | Piping and tanks exposed to the outside of the hull must be made of metal and maintained in a leak free condition. - Bilge suction manifold leaking - Sink overboard discharge piping rubber coupling clamps require replacement.
2024-01-04 | 7845019 | Sector New York | 9311787 | IMO Number | HUTTON | General Dry Cargo Ship | LIBERIA |  | DNV | DNV | 13 - Propulsion and Auxiliary Machinery | 13101 - Propulsion main engine | 17 - Rectify deficiencies prior to departure | The condition of the ship and its equipment shall be maintained to conform with the provisions of the present regulations to ensure that the ship in all respects will remain fit to proceed to sea without the danger to the ship or persons on board. Vessel experienced inability to increase main engine RPM more than 64. 74SOLAS(20)I/II(a) 17ac
2024-01-04 | 7866313 | Marine Safety Unit Port Canaveral | FL6268NP | State Number | ROBIN D CRADLE | Passenger Ship | UNITED STATES |  |  |  | 09 - Working and Living Conditions | 09112 - Medical Equipment | 16 - Rectify deficiencies w/in 14 days | A vessel must carry either a first aid kit approved under 199.175 (b)(10) or equivalent. Vessel is missing the Ibuprofen from the first aid kit. Replace with a bottle of 50. 46 CFR 184.710
2024-01-04 | 7840210 | Sector New Orleans | 1064825 | Official Number (U.S.) | BRANDI | Passenger Ship | UNITED STATES |  |  |  | 02 - Structural Conditions | 02101 - Closing devices/watertight doors | 705 - Other - as specified | A hatch exposed to the weather must be watertight, except that the following hatches may be weathertight: A hatch on a vessel that operates only on protected waters. The hate leading to the Engine space has a crack affecting weather tightness. Make temporary repair to the satisfaction of the marine inspector, and make permanent repair at next scheduled dry dock. - 46CFR179.360(a)(3)
2024-01-04 | 7845423 | Marine Safety Detachment Ketchikan | 1063644 | Official Number (U.S.) | KENNICOTT | Passenger Ship | UNITED STATES |  |  |  | 09 - Working and Living Conditions | 09198 - Other (crew and accommodation) | 50 - Rectify deficiencies w/in 30 days | Safety Management System - With respect to sexual harassment and sexual assault, procedures for and annual training requirements for all responsible persons and vessels to which this chapter applies on: Prevention; bystander intervention; reporting; response; and investigation. Provide a plan to incorporate the sexual assault and sexual harassment requirements into the Safety Management System to the satisfaction of the attending Marine Inspector. 46 USC 3203 & 46 USC 3205
2024-01-04 | 7848667 | Sector Charleston | 501746 | Official Number (U.S.) | ROYAL ENGINEER | Towing Vessel | UNITED STATES |  |  |  | 01 - Certificates & Documentation | CG003 - USCG Certificate of Documentation (COD) | 17 - Rectify deficiencies prior to departure | Any vessel of at least 5 net tons which engages in coastwise trade, must have a COD bearing valid endorsement. Vessel was operating on 4 Jan, 2024, with a COD that expired on 31 Dec, 2023.
2024-01-04 | 7845147 | Marine Safety Unit Port Canaveral | 1180946 | Official Number (U.S.) | INFLATION SENSATION | Passenger Ship | UNITED STATES |  |  |  | 07 - Fire Safety | 07199 - Other (fire safety) | 50 - Rectify deficiencies w/in 30 days | An inspection for renewal of a Certificate of Inspection is conducted to determine if the vessel is in satisfactory condition, fit for service intended and complies with all applicable regulations. At the renewal inspection the vessel was out of the water and inclement weather prohibited the testing of the following: drills, fire boy engine shut down and engine operations. Prior to placing the vessel back in service these items must be tested by an attending MI. 46 CFR 176.404
2024-01-04 | 7866313 | Marine Safety Unit Port Canaveral | FL6268NP | State Number | ROBIN D CRADLE | Passenger Ship | UNITED STATES |  |  |  | 11 - Life Saving Appliances | 11116 - Distress flares | 16 - Rectify deficiencies w/in 14 days | Lakes, bays, and sounds, and rivers routes must carry three hand red flares distress signals and three orange smoke distress signals. Vessel's current flares expired in Dec. of 2023. Replace with new ones to the satisfaction of the attending MI. Vessel is restricted to day light operations until cleared. 46 CFR 180.62
2024-01-04 | 7845456 | Sector Charleston | 501746 | Official Number (U.S.) | ROYAL ENGINEER | Towing Vessel | UNITED STATES |  |  |  | 01 - Certificates & Documentation | CG003 - USCG Certificate of Documentation (COD) | 17 - Rectify deficiencies prior to departure | Vessels COD expired on 12/31/2023 and had a Serious Marine Incident on jan 4, 2024.
2024-01-04 | 7866313 | Marine Safety Unit Port Canaveral | FL6268NP | State Number | ROBIN D CRADLE | Passenger Ship | UNITED STATES |  |  |  | 07 - Fire Safety | 07110 - Fire fighting equipment and appliances | 16 - Rectify deficiencies w/in 14 days | A vessel not required to have a power driven fire pump must have at least three 2 1/2 gallon buckets with an attached lanyard satisfactory to the cognizant OCMI, placed so as to be easily available during an emergency. The words FIRE BUCKET must be stenciled in a contrasting color. Vessel is currently missing one fire bucket. 46 CFR 181.610
2024-01-04 | 7844640 | Sector Charleston | 9290282 | IMO Number | MSC RACHELE | General Dry Cargo Ship | PANAMA | DET NORSKE VERITAS |  |  | 13 - Propulsion and Auxiliary Machinery | 13105 - UMS - Ship | 17 - Rectify deficiencies prior to departure | UNDER ALL SAILING CONDITIONS, INCLUDING MANEUVERING, THE SPEED SHALL BE FULLY CONTROLLABLE FROM THE NAVIGATION BRIDGE. VESSEL EXPERIENCED TWO LOSSES OF PROPULSION (OUTBOUND FROM SAVANNAH, GA ON 02JAN24 AND INBOUND TO CHARLESTON, SC ON 03JAN24) DUE TO FAILURE OF BRIDGE REMOTE CONTROL PANEL. VESSEL HAS "AUT" NOTATION FOR AUTOMATED E/R. 17A SOLAS (2020) II-1/49.1
2024-01-04 | 7840967 | Sector Boston | 1047743 | Official Number (U.S.) | FLYING CLOUD | Passenger Ship | UNITED STATES |  |  |  | 13 - Propulsion and Auxiliary Machinery | 13199 - Other (machinery) | 50 - Rectify deficiencies w/in 30 days | Electrical equipment exposed to corrosive environments must be of suitable construction and corrosion resistant. The distribution panels serving the vessel's jet drive cooling systems in both engine rooms were found to not have been fitted with sufficient drip-proof housings, thus exposing the panels to potential corrosion. 46CFR183.210(c)
2024-01-04 | 7854239 | Marine Safety Unit Sturgeon Bay | 259193 | Official Number (U.S.) | STR WILFRED SYKES | Bulk Carrier | UNITED STATES |  |  |  | 11 - Life Saving Appliances | 11113 - Launching arrangements for rescue boats | 50 - Rectify deficiencies w/in 30 days | Due to mooring arrangement at the time of annual inspection the rescue boat could not be lowered, released, or get underway. Master shall conduct a MOB drill and send a statement attesting to the proper operation of the rescue boat and satisfactory drill.
2024-01-04 | 7854239 | Marine Safety Unit Sturgeon Bay | 259193 | Official Number (U.S.) | STR WILFRED SYKES | Bulk Carrier | UNITED STATES |  |  |  | 09 - Working and Living Conditions | 09203 - Lighting (Working spaces) | 50 - Rectify deficiencies w/in 30 days | Tunnel lighting is not dust tight and fixture globes are broken. The globes should be tempered glass with gaskets to ensure dust and moisture stay out of the fixtures. The plastic globes are broken or melted due to bulb heat. Ensure that lighting fixtures have compatible globes of the proper material for continued service. Replace the globes on the stbd side at gates 42, 36, 32, 26, and 14. Port side at gates 15, 17, 23, and 37.
2024-01-04 | 7854239 | Marine Safety Unit Sturgeon Bay | 259193 | Official Number (U.S.) | STR WILFRED SYKES | Bulk Carrier | UNITED STATES |  |  |  | 13 - Propulsion and Auxiliary Machinery | 13199 - Other (machinery) | 16 - Rectify deficiencies w/in 14 days | The stbd boiler’s lower burner has a non-metallic flexible hose on fuel piping to the burner. The hose has very sharp bends which inhibit its serviceable life which can result in premature failure. Install a new hose or fitting to eliminate any sharp bends. The hose shall meet the referenced CFR cite and may not be longer than 30”.
2024-01-04 | 7849702 | Marine Safety Unit Port Canaveral | 641814 | Official Number (U.S.) | MOCAMA | Towing Vessel | UNITED STATES |  |  |  | 07 - Fire Safety | 07113 - Fire pumps and its pipes | 705 - Other - as specified | Each towing vessel must have either a self-priming, power-driven, fixed fire pump, a fire main, and hoses and nozzles. the fire main has an epoxy patch in way of the pressure gauge.
2024-01-04 | 7849702 | Marine Safety Unit Port Canaveral | 641814 | Official Number (U.S.) | MOCAMA | Towing Vessel | UNITED STATES |  |  |  | 13 - Propulsion and Auxiliary Machinery | 13199 - Other (machinery) | 705 - Other - as specified | Steering systems must meet ABS Rules for Building and Classing Steel Vessels under 90 Meters (295 Feet) in Length. The starboard rudder post leaks onto the deck when manueuvering.
2024-01-04 | 7866313 | Marine Safety Unit Port Canaveral | FL6268NP | State Number | ROBIN D CRADLE | Passenger Ship | UNITED STATES |  |  |  | 01 - Certificates & Documentation | CG001 - Certificate of Inspection (COI) | 10 - Deficiency Rectified | Your vessel must undergo an annual inspection within the 3 months before or after each anniversary date. Vessel missed its annual inspection. Corrected 46 CFR 176.500 (b)(1)
2024-01-04 | 7845423 | Marine Safety Detachment Ketchikan | 1063644 | Official Number (U.S.) | KENNICOTT | Passenger Ship | UNITED STATES |  |  |  | 09 - Working and Living Conditions | 09198 - Other (crew and accommodation) | 50 - Rectify deficiencies w/in 30 days | Master Key Program - The owner of a vessel subject to inspection under section 3301 shall ensure such vessel is equipped with a vessel master key control system, manual or electronic, which provides controlled access to all copies of the vessel's master key of which access shall only be available to an established list of crew, by position, allowed to access and use the master key. This list must be maintained onboard the vessel and included within vessel’s safety management system. Additionally, a log book must be maintained with records of access and use of the mater key and shall include the following information at a minimum; date and time of access, room or location accessed, and name and rank of crewmember using the master key. This log book is required to be included in the safety management system. It may be in electronic format and shall be located in a centralized location that is readily accessible to law enforcement personnel. Provide a plan to incorporate a master key control system and recordkeeping procedures onboard the vessel to the satisfaction of the attending Marine Inspector. 46 U.S.C. § 3106
2024-01-04 | 7840210 | Sector New Orleans | 1064825 | Official Number (U.S.) | BRANDI | Passenger Ship | UNITED STATES |  |  |  | 13 - Propulsion and Auxiliary Machinery | 13199 - Other (machinery) | 16 - Rectify deficiencies w/in 14 days | A space containing diesel machinery must be fitted with adequate means such as dripproof ventilators, ducts, or louvers, to provide sufficient air for proper operation of main engines and auxiliary engines. The exterior ducts were damaged. Repair to the satisfaction of the marine inspector. 46CFR182.520(b)
2024-01-04 | 7845656 | Sector Honolulu | 1275650 | Official Number (U.S.) | KAPENA JACK YOUNG | Towing Vessel | UNITED STATES |  |  |  | 08 - Alarms | 08101 - General alarm | 50 - Rectify deficiencies w/in 30 days | Instrumentation details. Demand instrumentation displays must be clearly readable and immediately available to the operator. Alarms. (1) All alarms must clearly distinguish among - Normal, alarm, and acknowledged alarm conditions; and fire, general alarm, carbon dioxide/Halon 1301/clean agent fire extinguishing system, vital machinery, flooding, engineers' assistance-needed, and non-vital alarms. The machinery audible alarm is also the general audible alarm. As described above, make the audible side of the general alarm a separate audible alarm so it is clearly distinguishable from the machinery and other normal alarms to the satisfaction of the attending MI. 46 CFR 62.25-20(c)
2024-01-04 | 7840210 | Sector New Orleans | 1064825 | Official Number (U.S.) | BRANDI | Passenger Ship | UNITED STATES |  |  |  | 13 - Propulsion and Auxiliary Machinery | 13104 - Bilge pumping arrangements | 60 - Rectify deficiencies prior to movement | A bilge pipe piercing the collision bulkhead must be fitted with a screw-down valve located on the forward side of the collision bulkhead and operable from the weather deck. The valve is broken and incapable of operating. - 46CFR182.510(d)
2024-01-04 | 7840210 | Sector New Orleans | 1064825 | Official Number (U.S.) | BRANDI | Passenger Ship | UNITED STATES |  |  |  | 02 - Structural Conditions | 02101 - Closing devices/watertight doors | 60 - Rectify deficiencies prior to movement | Vapor barriers must be provided where insulation of any type is used in spaces where flammable and combustible liquids or vapors are present, such as machinery spaces and paint lockers. The hatch for the engine room is incapable of creating a vapor seal. - 46CFR177.405(e)
2024-01-04 | 7844792 | Sector Virginia | 1256271 | Official Number (U.S.) | FLORENCE T | Towing Vessel | UNITED STATES |  |  |  | 11 - Life Saving Appliances | 11117 - Lifebuoys incl. provision and disposition | 10 - Deficiency Rectified | 46CFR141.360(b)(4): Each lifebuoy on a towing vessel must be marked in block capital letters with the name of the vessel. STBD lifebuoy missing vessels name. Corrected on the spot.
2024-01-04 | 7845041 | Marine Safety Unit Cleveland | 295157 | Official Number (U.S.) | HOLIDAY | Passenger Ship | UNITED STATES |  |  |  | 01 - Certificates & Documentation | 01199 - Other (certificates) | 701 - Prior to carriage of passengers/cargo | A vessel operated in freshwater must undergo a drydock examination and internal structural examination at least once every five years. The HOLIDAY, received an extension to complete their required drydock exam by January 2nd, 2024. Since that date has passed, the vessel must complete the required exams prior to carrying passengers.
2024-01-04 | 7845423 | Marine Safety Detachment Ketchikan | 1063644 | Official Number (U.S.) | KENNICOTT | Passenger Ship | UNITED STATES |  |  |  | 09 - Working and Living Conditions | 09198 - Other (crew and accommodation) | 50 - Rectify deficiencies w/in 30 days | Signage - In each crew berthing areas and washing areas information on the procedures and resources to report crimes, including sexual assault and sexual harassment, must be adequately posted. These procedures and resources must include at a minimum the following information: 1. Company policies regarding sexual assault, sexual harassment, and drug and alcohol usage. 2. Telephone numbers, websites and email addresses for reporting allegations of sexual assault and sexual harassment to the Coast Guard. 3. Company procedures to report violations of company policy and how to access resources. 4. Resources provided by outside organizations such as sexual assault hotlines and counseling. 46 U.S.C. § 11101
2024-01-04 | 7845423 | Marine Safety Detachment Ketchikan | 1063644 | Official Number (U.S.) | KENNICOTT | Passenger Ship | UNITED STATES |  |  |  | 13 - Propulsion and Auxiliary Machinery | 13105 - UMS - Ship | 705 - Other - as specified | Operating gernerators must provide a continuous and uninterupted source of power for the ship's service load under normal operational conditions. The vessel reported a brown out after the Port PTO failed to parallel with the SSDG while udnerway. The vessel shall not parallel power with the Port PTO while underway unless the vessel is in US waters, open water, not restricted in ability to maneuver, and the master deems it is safe to do so. Provide a tech report within 14 days to the attending marine inspector. 46 CFR 111.10-4(d)
2024-01-04 | 7845338 | Sector Maryland-National Capital Region | 685966 | Official Number (U.S.) | SNOW GOOSE | Passenger Ship | UNITED STATES |  |  |  | 03 - Water/Weathertight Conditions | 03199 - Other (load lines) | 705 - Other - as specified | Except for engine exhausts, each inlet or discharge pipe that penetrates the hull below a line drawn parallel to and at least 150 millimeters (6 inches) above the deepest load waterline must have means to prevent water from entering the vessel if the pipe fractures or otherwise fails. Port head inlet and starboard was-down system ball valves found to not be operational. 46CFR179.350(c)
2024-01-04 | 7845032 | Sector Maryland-National Capital Region | 9668063 | IMO Number | FEDERAL LYRA | Bulk Carrier | PANAMA |  | NIPPON KAIJI KYOKAI | PANAMA | 10 - Safety of Navigation | 10101 - Pilot ladders and hoist/pilot transfer arrangements | 17 - Rectify deficiencies prior to departure | A PILOT LADDER SHALL BE CERTIFIED BY THE MANUFACTURER AS COMPLYING WITH THIS REGULATION OR WITH AN INTERNATIONAL STANDARD ACCEPTABLE TO THE ORGANIZATION. EACH LADDER SHALL BE SUBJECTED TO A LADDER AND STEP ATTACHMENT STRENGTH TEST AT NOT MORE THAN 30 MONTH INTERVALS. PSCO OBSERVED THE PORT SIDE PILOT LADDER WAS MANUFACTURED NOVEMBER OF 2020 AND DID NOT HAVE A 30 MONTH STRENGTH TEST. 74 SOLAS (20) V/23.2.3
2024-01-04 | 7845338 | Sector Maryland-National Capital Region | 685966 | Official Number (U.S.) | SNOW GOOSE | Passenger Ship | UNITED STATES |  |  |  | 02 - Structural Conditions | 02199 - Other (Structural condition) | 705 - Other - as specified | The construction and arrangement of a vessel must allow the safe operation of the vessel in accordance with the terms of its Certificate of Inspection giving consideration to provisions for a seaworthy hull. Vessel's keel was found to have a 12"X5"(approx) spot of rotten wood located forward in vicinity of the operating station. 46CFR177.100
2024-01-04 | 7845286 | Detached Duty Office Fort Myers | FL0619RU | State Number | RIVER LEE | Passenger Ship | UNITED STATES |  |  |  | 01 - Certificates & Documentation | CG001 - Certificate of Inspection (COI) | 701 - Prior to carriage of passengers/cargo | The vessel's COI expired on 12/21/2023. An inspection for renewal of a Certificate of Inspection must be conducted to determine if the vessel is in satisfactory condition, fit for the service intended, and complies with all applicable regulations. The vessel must complete a satisfactory COI Inspection prior to operating and carrying passengers. 46CFR176.404
2024-01-04 | 7843870 | Sector Charleston | 9330496 | IMO Number | CELSIUS NICOSIA | General Dry Cargo Ship | MARSHALL ISLANDS |  | LLOYD'S REGISTER OF SHIPPING | LLOYD'S REGISTER OF SHIPPING | 02 - Structural Conditions | 02108 - Electrical installations in general | 10 - Deficiency Rectified | The condition of the ship and its equipment shall be maintained to conform with the provisions of the present regulations. PSCO identified temporary installed lighting fixtures (02) in the Engineer's workshop and storeroom. 74 SOLAS (2020) I/11(a)
2024-01-04 | 7843870 | Sector Charleston | 9330496 | IMO Number | CELSIUS NICOSIA | General Dry Cargo Ship | MARSHALL ISLANDS |  | LLOYD'S REGISTER OF SHIPPING | LLOYD'S REGISTER OF SHIPPING | 09 - Working and Living Conditions | 09109 - Pipes, wires (insulation) | 10 - Deficiency Rectified | The machinery, boilers and other pressure vessels, associated piping systems and fittings shall be of a design and construction adequate for the service for which they are intended and shall be so installed and protected as to reduce to a minimum any dangers to persons on board. PSCO identified lack of lagging on steam piping leading to fuel tank. 74 SOLAS (04) II-1/26.1
2024-01-04 | 7845083 | Sector Delaware Bay | 9071569 | IMO Number | STAR HIDRA | General Dry Cargo Ship | NORWAY | BUREAU VERITAS |  |  | 99 - Other | 99102 - Other (SOLAS operational) | 17 - Rectify deficiencies prior to departure | The condition of the ship and its equipment shall be maintained to conform with the provisions of the present regulations to ensure that the ship in all respects will remain fit to proceed to sea without danger to the ship or persons on board. Teeth on port windlass sheared making windlass inoperable. 74 SOLAS (20) 1/11(a)
2024-01-04 | 7848528 | Sector Puget Sound | 639265 | Official Number (U.S.) | ARCTIC BEAR | Towing Vessel | UNITED STATES |  |  |  | 07 - Fire Safety | 07199 - Other (fire safety) | 16 - Rectify deficiencies w/in 14 days | Fuel filters found to not be marine grade. Each towing vessel must be maintained and operated so as to minimize fire hazards. Replace plastic elements of fuel filter with steel elements and return pictures to CG.
2024-01-04 | 7849702 | Marine Safety Unit Port Canaveral | 641814 | Official Number (U.S.) | MOCAMA | Towing Vessel | UNITED STATES |  |  |  | 03 - Water/Weathertight Conditions | 03106 - Windows, sidescuttles and deadlights | 705 - Other - as specified | The cognizant OCMI may require review of a vessel's watertight and weathertight integrity. Numerous windows have excessive scale / wastage and require permanent repair.
2024-01-04 | 7845365 | Sector New York | 696422 | Official Number (U.S.) | WORLD YACHTS DUCHESS | Passenger Ship | UNITED STATES |  |  |  | 04 - Emergency Systems | 04103 - Emergency, lighting, batteries and switches | 50 - Rectify deficiencies w/in 30 days | Adequate emergency lighting automatically actuated upon failure of the main lighting system shall be fitted along the line of escape in vessels having lounge areas below the main deck. Emergency lighting in galley was not operational.
2024-01-04 | 7848528 | Sector Puget Sound | 639265 | Official Number (U.S.) | ARCTIC BEAR | Towing Vessel | UNITED STATES |  |  |  | 05 - Radio Communications | 05199 - Other (radio communication) | 16 - Rectify deficiencies w/in 14 days | Bridge-to-Bridge Certificate found expired. Licenses of radio stations are required to have current station documents. Return proof of renewed certificate.
2024-01-04 | 7845656 | Sector Honolulu | 1275650 | Official Number (U.S.) | KAPENA JACK YOUNG | Towing Vessel | UNITED STATES |  |  |  | 07 - Fire Safety | 07199 - Other (fire safety) | 50 - Rectify deficiencies w/in 30 days | Each clean agent fire extinguishing alarm must be conspicuously marked: “WHEN ALARM SOUNDS VACATE AT ONCE. CLEAN AGENT BEING RELEASED.” Placard is mounted on exterior of QAWTD leading into the machinery space. Identify alarm in engine room overhead by marking as described above at the location of the alarm to the satisfaction of the attending MI. 46 CFR 97.37-9
2024-01-04 | 7848528 | Sector Puget Sound | 639265 | Official Number (U.S.) | ARCTIC BEAR | Towing Vessel | UNITED STATES |  |  |  | 13 - Propulsion and Auxiliary Machinery | 13104 - Bilge pumping arrangements | 16 - Rectify deficiencies w/in 14 days | Inspectors question the suitability of valves for bilge system to act as non-return check valves. All installed bilge piping must have a check valve in each bilge suction that prevents unintended backflooding. Verify type of valve used and return information to CG.
2024-01-04 | 7848528 | Sector Puget Sound | 639265 | Official Number (U.S.) | ARCTIC BEAR | Towing Vessel | UNITED STATES |  |  |  | 13 - Propulsion and Auxiliary Machinery | 13199 - Other (machinery) | 50 - Rectify deficiencies w/in 30 days | During underway, inspectors found excessive leaking around the shaft seal, suspected packing issue. Machinery must be maintained to provide for safe operation of towing vessel under normal and emergency conditions. Examine integrity of shaft seal at next drydock and replace packing.
2024-01-04 | 7845365 | Sector New York | 696422 | Official Number (U.S.) | WORLD YACHTS DUCHESS | Passenger Ship | UNITED STATES |  |  |  | 07 - Fire Safety | 07101 - Fire prevention structural integrity | 701 - Prior to carriage of passengers/cargo | The intent of this part is to insure that each vessel is provided with safe,readily available and sufficient firefighting equipment of the type necessary to extinguish any fires which are likely to be encountered in normal operation. Galley appliances did not shut down while sea safety was testing galley range hood Ansul system. Prior to using galley demonstrate proper operation of system shutdowns.
2024-01-04 | 7845365 | Sector New York | 696422 | Official Number (U.S.) | WORLD YACHTS DUCHESS | Passenger Ship | UNITED STATES |  |  |  | 01 - Certificates & Documentation | 01305 - Log-books/compulsory entries | 701 - Prior to carriage of passengers/cargo | "Exercises must be conducted at least once each calendar year, with no more than 18 months between exercises." Vessel has not conducted a security drill or exercise since 2019. Prior to carrying passengers conduct security drills and exercise. 33 CFR 104.230(c)(1)
2024-01-04 | 7845365 | Sector New York | 696422 | Official Number (U.S.) | WORLD YACHTS DUCHESS | Passenger Ship | UNITED STATES |  |  |  | 02 - Structural Conditions | 02108 - Electrical installations in general | 50 - Rectify deficiencies w/in 30 days | Batteries shall be located as high above the bilge as practicable and secured against shifting with motion of the boat. Battery in engine room on the port side was found not to be properly secured.
2024-01-04 | 7845365 | Sector New York | 696422 | Official Number (U.S.) | WORLD YACHTS DUCHESS | Passenger Ship | UNITED STATES |  |  |  | 02 - Structural Conditions | 02108 - Electrical installations in general | 50 - Rectify deficiencies w/in 30 days | Batteries shall be located as high above the bilge as practicable and secured against shifting with motion of the boat. Battery in the bridge under the operating station was found to not be mounted.
2024-01-04 | 7845100 | Sector Lower Mississippi | 567726 | Official Number (U.S.) | CAPT. GEORGE B CUMMINGS | Towing Vessel | UNITED STATES |  |  |  | 13 - Propulsion and Auxiliary Machinery | 13199 - Other (machinery) | 705 - Other - as specified | Machinery and electrical systems must be designed and maintained to provide for safe operation of the towing vessel and safety of persons onboard under normal and emergency conditions. Port Generator inoperable. Repair or renew the port generator, in kind, to restore normal operations by design.
2024-01-04 | 7845656 | Sector Honolulu | 1275650 | Official Number (U.S.) | KAPENA JACK YOUNG | Towing Vessel | UNITED STATES |  |  |  | 08 - Alarms | 08107 - Machinery controls alarm | 50 - Rectify deficiencies w/in 30 days | Test procedure documents must be in a step-by-step or checkoff list format. Each test instruction must specify equipment status, apparatus necessary to perform the tests, safety precautions, safety control and alarm set points, the procedure to be followed, and the expected test result. The port ME oil mist detection light failed to illuminate as described in the test procedure. Repair faulty light and prove proper operation to the satisfaction of the attending MI. 46 CFR 61.40-10(a)
2024-01-04 | 7845100 | Sector Lower Mississippi | 567726 | Official Number (U.S.) | CAPT. GEORGE B CUMMINGS | Towing Vessel | UNITED STATES |  |  |  | 04 - Emergency Systems | 04117 - Functionality of Safety Systems | 60 - Rectify deficiencies prior to movement | There must be an installed or portable bilge pump for emergency dewatering. Installed bilge pump suction and discharge hoses are damaged. Renew ruptured suction hose and renew collapsted discharged hose to restore function of the installed bilge pump.
2024-01-04 | 7845100 | Sector Lower Mississippi | 567726 | Official Number (U.S.) | CAPT. GEORGE B CUMMINGS | Towing Vessel | UNITED STATES |  |  |  | 13 - Propulsion and Auxiliary Machinery | 13199 - Other (machinery) | 705 - Other - as specified | Each towing vessel must be maintained and operated so as to minimize fire hazards. Port generator fuel supply hose is damaged. Renew fuel supply hose upon the installation of the new port generator.
2024-01-04 | 7845656 | Sector Honolulu | 1275650 | Official Number (U.S.) | KAPENA JACK YOUNG | Towing Vessel | UNITED STATES |  |  |  | 08 - Alarms | 08107 - Machinery controls alarm | 50 - Rectify deficiencies w/in 30 days | Test procedure documents must be in a step-by-step or checkoff list format. Each test instruction must specify equipment status, apparatus necessary to perform the tests, safety precautions, safety control and alarm set points, the procedure to be followed, and the expected test result. Port and stbd fuel leak detection alarm procedure was triggered by an artificial signal, which is not the approved PSTP procedure. Tested as described in the approved procedure, but the fuel return line from the leak detection canister is missing an isolation valve to successfully complete the test. Install the proper isolation valve to the satisfaction of the attending MI. 46 CFR 61.40-10(a)
2024-01-04 | 7845365 | Sector New York | 696422 | Official Number (U.S.) | WORLD YACHTS DUCHESS | Passenger Ship | UNITED STATES |  |  |  | 04 - Emergency Systems | 04101 - Public address system | 701 - Prior to carriage of passengers/cargo | Before getting underway, the master of each vessel subject to this subpart shall ensure that suitable public announcements, instructive placards or both are provided in a manner which affords all passengers the opportunity to become acquainted Vessel does not have a public announcement on board. Rectify prior to carrying passengers. 46 CFR 185.25-1(d)
2024-01-04 | 7845365 | Sector New York | 696422 | Official Number (U.S.) | WORLD YACHTS DUCHESS | Passenger Ship | UNITED STATES |  |  |  | 02 - Structural Conditions | 02108 - Electrical installations in general | 16 - Rectify deficiencies w/in 14 days | All electrical installations shall be to the satisfaction of the Officer in Charge, Marine Inspection. MI found unauthorized power strip connected to the surge protector, overloading the power strip.
2024-01-04 | 7811364 | Sector Los Angeles/Long Beach | 529318 | Official Number (U.S.) | AMERICAN ISLANDER | Passenger Ship | UNITED STATES |  |  |  | 13 - Propulsion and Auxiliary Machinery | 13199 - Other (machinery) | 16 - Rectify deficiencies w/in 14 days | All pressure vessels other than unfired steam boilers shall be protected by pressure-relieving devices that will prevent the pressure from rising more than 10 percent above the maximum allowable working pressure, except when the excess pressure is caused by exposure to fire or other unexpected source of heat. MI discovered relief valve rated at 200 psi where MAWP is 175 psi. Replace relief valve.
2024-01-04 | 7845173 | Sector Delaware Bay | 9399739 | IMO Number | ROBIN 2 | General Dry Cargo Ship | LIBERIA |  | DNV | DNV | 10 - Safety of Navigation | 10103 - Radar | 40 - Rectify deficiencies prior to next US port after sailing foreign | All ships of 3,000 gross tons and upwards shall, in addition to meeting the requirements of paragraph 2.5, have: A 3 GHz radar or, where considered appropriate by the administration, a second 9 GHz radar. PSCO was advised by the Vessel's agent that the S-Band Radar remains inoperable after attempted repairs.
2024-01-04 | 7845656 | Sector Honolulu | 1275650 | Official Number (U.S.) | KAPENA JACK YOUNG | Towing Vessel | UNITED STATES |  |  |  | 08 - Alarms | 08107 - Machinery controls alarm | 50 - Rectify deficiencies w/in 30 days | Test procedure documents must be in a step-by-step or checkoff list format. Each test instruction must specify equipment status, apparatus necessary to perform the tests, safety precautions, safety control and alarm set points, the procedure to be followed, and the expected test result. Port and stbd high lube oil differential pressure alarm test procedure was triggered by an artificial signal, which is not the approved PSTP procedure. Hatton technician could not test as described in the approved procedure due to not having the required test fitting adapter. Provide the correct test fitting adapter to the satisfaction of the attending MI. 46 CFR 61.40-10(a)
2024-01-04 | 7845365 | Sector New York | 696422 | Official Number (U.S.) | WORLD YACHTS DUCHESS | Passenger Ship | UNITED STATES |  |  |  | 02 - Structural Conditions | 02199 - Other (Structural condition) | 701 - Prior to carriage of passengers/cargo | Your vessel must undergo an annual inspection within the 3 months before or after each anniversary date. Nothing in this subpart limits the marine inspector from conducting such tests or inspections necessary to be assured of the vessel's seaworthiness. Vessel does not normally operate and was not prepared to carry passengers. Prior to carrying passengers notify the OCMI for an in service inspection. 46 CFR 115.500(b)(1)(iv)
2024-01-04 | 7845100 | Sector Lower Mississippi | 567726 | Official Number (U.S.) | CAPT. GEORGE B CUMMINGS | Towing Vessel | UNITED STATES |  |  |  | 13 - Propulsion and Auxiliary Machinery | 13199 - Other (machinery) | 60 - Rectify deficiencies prior to movement | Verification of compliance with design standards must include review and analyses of sufficient plans, drawings, schematics, calculations, and other documents to ensure the vessel complies with the standards used. Unauthorized temporary portable generator installed on aft deck with electrical wiring rigged to switchboard in machinery space. Installation of portable generator is not in compliance with verification standards and poses stability, electrical and fire protection risks. Installation must be removed from the vessel.
2024-01-04 | 7845100 | Sector Lower Mississippi | 567726 | Official Number (U.S.) | CAPT. GEORGE B CUMMINGS | Towing Vessel | UNITED STATES |  |  |  | 09 - Working and Living Conditions | 09218 - Protection machines/parts | 60 - Rectify deficiencies prior to movement | Piping and machinery components that exceed 220 °C (428 °F), including fittings, flanges, valves, exhaust manifolds, and turbochargers, must be insulated. Measures must be in place to prevent flammable or combustible liquid piping leaks from coming into contact with these components. Exhaust lagging for all operating engines is unsatisfactory. Lagging wrap is not continuous and exposes several sections of hot exhaust piping. Re-wrap exhaust lagging to cover all exposed areas and secure lagging wrap with proper banding to prevent future exposure.
2024-01-04 | 7845100 | Sector Lower Mississippi | 567726 | Official Number (U.S.) | CAPT. GEORGE B CUMMINGS | Towing Vessel | UNITED STATES |  |  |  | 04 - Emergency Systems | 04117 - Functionality of Safety Systems | 60 - Rectify deficiencies prior to movement | To stop the flow of fuel in the event of a fire or break in the fuel line, a remote fuel shutoff valve must be fitted on any fuel line that supplies fuel directly to a propulsion engine or generator prime mover. Starboard fuel shut off valve is incorrectly configured. The valve handle is missing a stop and when pulled beyond the closed position, continues to move 180 deg. to the open position. Renew valve handle and configure the valve to allow operation from the open position, to the closed position, and no further.
2024-01-05 | 7845445 | Marine Safety Unit Vicksburg | 576847 | Official Number (U.S.) | SUSAN L STALL | Towing Vessel | UNITED STATES |  |  |  | 07 - Fire Safety | 07106 - Fire detection and alarm system | 705 - Other - as specified | Each fire-detection system must be installed, tested, and maintained in accordance with the manufacturer's design manual; and arranged and installed so a fire in the engine room automatically sets off alarms on a fire detection control panel at the operating station. The fire detection control panel at the operating station failed. Make repairs to the satisfaction of the TPO, provide objective evidence of repairs to the Coast Guard. With an approved transit plan you may make a one time transit to Baton Rouge to make permanent repairs.
2024-01-05 | 7845728 | Sector Southeastern New England | 280334 | Official Number (U.S.) | CAMDYN | Towing Vessel | UNITED STATES |  |  |  | 01 - Certificates & Documentation | CG001 - Certificate of Inspection (COI) | 705 - Other - as specified | A towing vessel subject to this subchapter and choosing the Coast Guard inspection option, or required to have the Coast Guard inspection option, must undergo an annual inspection within 3 months before or after the COI anniversary date. Vessel is overdue for annual inspection.
2024-01-05 | 7845794 | Sector Southeast Alaska | 1295273 | Official Number (U.S.) | MV HUBBARD | Passenger Ship | UNITED STATES |  |  |  | 09 - Working and Living Conditions | 09198 - Other (crew and accommodation) | 50 - Rectify deficiencies w/in 30 days | Safety Management System - With respect to sexual harassment and sexual assault, procedures for and annual training requirements for all responsible persons and vessels to which this chapter applies on: Prevention; bystander intervention; reporting; response; and investigation. Provide a plan to incorporate the sexual assault and sexual harassment requirements into the Safety Management System to the satisfaction of the attending Marine Inspector. 46 USC 3203 & 46 USC 3205; Reference: CVC-WI-004(3) Flag interpretations of the ISM Code.
2024-01-05 | 7845794 | Sector Southeast Alaska | 1295273 | Official Number (U.S.) | MV HUBBARD | Passenger Ship | UNITED STATES |  |  |  | 09 - Working and Living Conditions | 09198 - Other (crew and accommodation) | 50 - Rectify deficiencies w/in 30 days | Master Key Program - The owner of a vessel subject to inspection under section 3301 shall ensure such vessel is equipped with a vessel master key control system, manual or electronic, which provides controlled access to all copies of the vessel's master key of which access shall only be available to an established list of crew, by position, allowed to access and use the master key. This list must be maintained onboard the vessel and included within vessel’s safety management system. Additionally, a log book must be maintained with records of access and use of the mater key and shall include the following information at a minimum; date and time of access, room or location accessed, and name and rank of crewmember using the master key. This log book is required to be included in the safety management system. It may be in electronic format and shall be located in a centralized location that is readily accessible to law enforcement personnel. Provide a plan to incorporate a master key control system and recordkeeping procedures onboard the vessel to the satisfaction of the attending Marine Inspector. 46 U.S.C. § 3106
2024-01-05 | 7845728 | Sector Southeastern New England | 280334 | Official Number (U.S.) | CAMDYN | Towing Vessel | UNITED STATES |  |  |  | 04 - Emergency Systems | 04103 - Emergency, lighting, batteries and switches | 16 - Rectify deficiencies w/in 14 days | Emergency lighting must be provided for all internal crew working and living area. Emergency lighting sources must provide for sufficient illumination under emergency conditions to facilitate egress from each space and each towing vessel must be equipped with at least two portable battery-powered lights, of which on must be located in the pilothouse and the other in the engine room. Emergency lighting in pilothouse is inoperable. Properly replace battery or replace light.
2024-01-05 | 7845797 | Marine Safety Detachment Santa Barbara | 281391 | Official Number (U.S.) | SUNFISH | Passenger Ship | UNITED STATES |  |  |  | 02 - Structural Conditions | 02112 - Hull - corrosion | 16 - Rectify deficiencies w/in 14 days | Repairs or alterations to the hull, machinery, or equipment that affect the safety of the vessel must not be made without the approval of the cognizant OCMI, except during an emergency. During the dry dock examination the following items were found and need to corrected before issuance of dry dock credit. Approximately a 6"x6" section of exposed wood was found above starboard propeller. Remove any rot and fill. 46 CFR 176.700
2024-01-05 | 7845585 | Marine Safety Unit Vicksburg | 511615 | Official Number (U.S.) | J. O. BRADFORD | Towing Vessel | UNITED STATES |  |  |  | 13 - Propulsion and Auxiliary Machinery | 13101 - Propulsion main engine | 10 - Deficiency Rectified | Machinery and electrical systems must be designed and maintained to provide for safe operation of the towing vessel and safety of persons onboard under normal and emergency conditions. The fuel system valves were miss-aligned which caused a loss of propulsion on two main diesel engines. Correct the valve alignment to the satisfaction of the Coast Guard.
2024-01-05 | 7845471 | Sector Honolulu | 1284381 | Official Number (U.S.) | SPIRIT OF ALOHA | Passenger Ship | UNITED STATES |  |  |  | 07 - Fire Safety | 07109 - Fixed fire extinguishing installation | 60 - Rectify deficiencies prior to movement | The following spaces must be equipped with a fixed gas fire extinguishing system in compliance with 181.410: A space containing propulsion machinery. Fireboy for stbd engine room deployed. Provide a certified technician service report for proper operation of the fireboy to include demonstrating all shutdowns, alarms, and overrides to the attending USCG marine inspector. 46 CFR 181.400 (a)(1)
2024-01-05 | 7845728 | Sector Southeastern New England | 280334 | Official Number (U.S.) | CAMDYN | Towing Vessel | UNITED STATES |  |  |  | 05 - Radio Communications | 05109 - VHF radio installation | 16 - Rectify deficiencies w/in 14 days | Vessel's MMSI number not properly entered in VHF Radio. Enter MMSI into VHF Radio as per manufacturer instructions. 47 CFR 80
2024-01-05 | 7830931 | Sector Honolulu | 1047753 | Official Number (U.S.) | KEALOHA | Passenger Ship | UNITED STATES |  |  |  | 05 - Radio Communications | 05111 - Satellite EPIRB 406MHz/1.6GHz | 17 - Rectify deficiencies prior to departure | Each disposable type hydrostatic release must be marked with an expiration date not to exceed 2 years from when the unit was installed. The provided EPIRB hydrostatic release was past its expiration date. Provide a new hydrostatic release for the EPIRB. 46 CFR 185.740(b)
2024-01-05 | 7845794 | Sector Southeast Alaska | 1295273 | Official Number (U.S.) | MV HUBBARD | Passenger Ship | UNITED STATES |  |  |  | 09 - Working and Living Conditions | 09198 - Other (crew and accommodation) | 50 - Rectify deficiencies w/in 30 days | Signage - In each crew berthing areas and washing areas information on the procedures and resources to report crimes, including sexual assault and sexual harassment, must be adequately posted. These procedures and resources must include at a minimum the following information: 1. Company policies regarding sexual assault, sexual harassment, and drug and alcohol usage. 2. Telephone numbers, websites and email addresses for reporting allegations of sexual assault and sexual harassment to the Coast Guard. 3. Company procedures to report violations of company policy and how to access resources. 4. Resources provided by outside organizations such as sexual assault hotlines and counseling. Provide a copy of informational bulletins addressing policies and procedures per the Safety Management System to the satisfaction of the attending Marine Inspector. 46 U.S.C. § 11101
2024-01-05 | 7843005 | Sector New Orleans | 9702716 | IMO Number | BBG HONOR | Bulk Carrier | HONG KONG |  | NIPPON KAIJI KYOKAI | NIPPON KAIJI KYOKAI | 06 - Cargo Operations Including Equipment | 06107 - Cargo operation | 50 - Rectify deficiencies w/in 30 days | The machinery boilers, and other pressure vessels, associated piping systems and fittings shall be so installed and protected as to reduce to a minimum any danger to person on board, due regard being paid to moving parts, hot surfaces and other hazards. PSCO observed sunstantial hydrualic oil leak on cargo hold No.6 hatch control. 74 SOLAS (20) II-1/26.1, Code 50AC
2024-01-05 | 7843005 | Sector New Orleans | 9702716 | IMO Number | BBG HONOR | Bulk Carrier | HONG KONG |  | NIPPON KAIJI KYOKAI | NIPPON KAIJI KYOKAI | 03 - Water/Weathertight Conditions | 03105 - Covers (hatchway-, portable-, tarpaulins, etc.) | 10 - Deficiency Rectified | All hatchways in position 1 and 2 shall be fitted with hatch covers of steel or other equivalent material. Except as provided in regulation 14(2), such covers shall be weather tight and fitted with gaskets and clamping devices. PSCO observed water actively leaking out of the hatch cover to the NO. 3 ballast tank. ICLL Annex 1 Reg 16 Code 10C
2024-01-05 | 7845471 | Sector Honolulu | 1284381 | Official Number (U.S.) | SPIRIT OF ALOHA | Passenger Ship | UNITED STATES |  |  |  | 02 - Structural Conditions | 02199 - Other (Structural condition) | 16 - Rectify deficiencies w/in 14 days | All machinery and equipment must be installed and maintained in such a manner as to afford adequate protection from causing fire, explosion, machinery failure, and personnel injury. Stbd exhaust hose leaking. Replace hose and demonstrate proper operation to the attending USCG marine inspector. 46 CFR 182.100
2024-01-05 | 7845797 | Marine Safety Detachment Santa Barbara | 281391 | Official Number (U.S.) | SUNFISH | Passenger Ship | UNITED STATES |  |  |  | 02 - Structural Conditions | 02112 - Hull - corrosion | 16 - Rectify deficiencies w/in 14 days | Repairs or alterations to the hull, machinery, or equipment that affect the safety of the vessel must not be made without the approval of the cognizant OCMI, except during an emergency. During the dry dock examination the following items were found and need to corrected before issuance of dry dock credit. Forward keel showed delamination from the hull structure. Fasten delaminated section of forward keel to the hull. 46 CFR 176.700
2024-01-05 | 7843005 | Sector New Orleans | 9702716 | IMO Number | BBG HONOR | Bulk Carrier | HONG KONG |  | NIPPON KAIJI KYOKAI | NIPPON KAIJI KYOKAI | 15 - Safety Management Systems (ISM) | 15108 - Reports of non-conf., accidents & hazardous occur. | 10 - Deficiency Rectified | The SMS should include procedures ensuring that non-conformities, accidents and hazardous situations are reported to the company, Investigated and analyzed with the objective of improving safety and pollution prevention. PSCO observed Captain did not send a non confromance report to company as required for issues listed in deficiency NO 2. 74 SOLAS (20) IX/3.1 ISM code 9.1 Code 10C
2024-01-05 | 7830931 | Sector Honolulu | 1047753 | Official Number (U.S.) | KEALOHA | Passenger Ship | UNITED STATES |  |  |  | 08 - Alarms | 08199 - Other (alarms) | 17 - Rectify deficiencies prior to departure | A vessel greater than 26' in length must have at the operating station audible and visual alarms to indicate high water in each watertight compartment. None of the high bilge level alarms were operating properly. Prove proper operation of bilge high level alarms. 46 CFR 182.500(a)
2024-01-05 | 7830931 | Sector Honolulu | 1047753 | Official Number (U.S.) | KEALOHA | Passenger Ship | UNITED STATES |  |  |  | 07 - Fire Safety | 07113 - Fire pumps and its pipes | 705 - Other - as specified | A vessel carrying more than 49 passengers must be equipped with a fixed fire pump and bilge pump. The fire/bilge pumps in each engine room were inoperable. Prove operation of both fixed fire/bilge pumps. Vessel limited to no more than 49 passengers. 46 CFR 181.300 46 CFR 182.530
2024-01-05 | 7830931 | Sector Honolulu | 1047753 | Official Number (U.S.) | KEALOHA | Passenger Ship | UNITED STATES |  |  |  | 07 - Fire Safety | 07113 - Fire pumps and its pipes | 16 - Rectify deficiencies w/in 14 days | Fixed fire pumps must be fitted with a pressure gauge at the pump outlet. The provided gauges were inoperable. Provide gauges. 46 CFR 181.10-1
2024-01-05 | 7830931 | Sector Honolulu | 1047753 | Official Number (U.S.) | KEALOHA | Passenger Ship | UNITED STATES |  |  |  | 11 - Life Saving Appliances | 11117 - Lifebuoys incl. provision and disposition | 16 - Rectify deficiencies w/in 14 days | Vessels permitted to operate past sunset must be equipped with an approved automatic floating water light for the ring buoy. The provided water light was not operational. Prove proper operation of the light. Vessel is restricted from operating between the hours of sunset and sunrise. 46 CFR 180.70
2024-01-05 | 7845728 | Sector Southeastern New England | 280334 | Official Number (U.S.) | CAMDYN | Towing Vessel | UNITED STATES |  |  |  | 10 - Safety of Navigation | 10105 - Magnetic compass | 50 - Rectify deficiencies w/in 30 days | Towing vessels must be equipped with an illuminated magnetic compass and be readable from each operating station. Vessel's current compass deviation card is from 2015, and vessel has had significant metal repair which could change compass deviation. Properly swing compass & update deviation card.
2024-01-05 | 7845549 | Sector Maryland-National Capital Region | 1150423 | Official Number (U.S.) | MISS CAROLYN II | Passenger Ship | UNITED STATES |  |  |  | 13 - Propulsion and Auxiliary Machinery | 13199 - Other (machinery) | 16 - Rectify deficiencies w/in 14 days | Remote fuel shutoff stations must be marked in clearly legible letters at least 1 inch high indicating purpose of the valve and direction of operation. Marking for fuel shutoff valves is faded and no longer fully legible.
2024-01-05 | 7845723 | Sector Southeastern New England | 265694 | Official Number (U.S.) | TABOR BOY | School Ship | UNITED STATES |  |  |  | 02 - Structural Conditions | 02111 - Beams, frames, floors-corrosion | 705 - Other - as specified | Whenever a nautical school ship is placed upon the dock, it shall be the duty of the master, owner or agent to report the same to the Officer in Charge, Marine Inspection, so that a thorough inspection may be made by the Coast Guard to determine what is necessary to make such a nautical school ship seaworthy, if the condition or age of the nautical school ship, in the judgment of the Officer in Charge, Marine Inspection, renders such examination necessary. USCG MI identified areas of frame wastage in both the Port and STBD wing tanks, frames require repair or replacement. The vessel's COI route has been reduced to "Partially Protected Waters" until repairs are completed. Repair is required in any case NLT than the vessels next dry-dock. Repair plans to be submitted and approved by OCMI prior to commencing work.
2024-01-05 | 7845532 | Sector Maryland-National Capital Region | 1136511 | Official Number (U.S.) | NORTH STAR | Passenger Ship | UNITED STATES |  |  |  | 11 - Life Saving Appliances | 11116 - Distress flares | 10 - Deficiency Rectified | 46 CFR 180.68(b) A vessel on a lakes, bays and sounds, or rivers route must carry: Three hand red flare distress signals and three hand orange smoke distress signals approved IAW subchapter Q of this chapter. Vessel was missing 02 red hand flare distress signals.
2024-01-05 | 7830931 | Sector Honolulu | 1047753 | Official Number (U.S.) | KEALOHA | Passenger Ship | UNITED STATES |  |  |  | 07 - Fire Safety | 07110 - Fire fighting equipment and appliances | 17 - Rectify deficiencies prior to departure | Satisfactory evidence of required servicing from a qualified servicing facility must be provided for all fixed extinguishing systems. The pre-engineered systems in both engine rooms have not been serviced since Aug 2022. Provide evidence of satisfactory servicing. 46 CFR 176.810(b)(2)
2024-01-05 | 7845739 | Sector Boston | 1218735 | Official Number (U.S.) | SCARLETT ISABELLA | Miscellaneous Vessel | UNITED STATES |  |  |  | 13 - Propulsion and Auxiliary Machinery | 13108 - Operation of machinery | 10 - Deficiency Rectified | The main steering gear must be capable of steering the vessel at maximum ahead service speed, which must be demonstrated to the satisfaction of the cognizant Officer in Charge, Marine Inspection. While underway the vessel lost steering due to a loose wire.
2024-01-05 | 7845637 | Sector Mobile | 640580 | Official Number (U.S.) | LESLIE ANN | Towing Vessel | UNITED STATES |  |  |  | 11 - Life Saving Appliances | 11118 - Lifejackets incl. provision and disposition | 16 - Rectify deficiencies w/in 14 days | Each lifejacket must be marked: (1) In block capital letters with the name of the vessel. Vessel had multiple LJ's without the vsl name stenciled on.
2024-01-05 | 7845637 | Sector Mobile | 640580 | Official Number (U.S.) | LESLIE ANN | Towing Vessel | UNITED STATES |  |  |  | 07 - Fire Safety | 07110 - Fire fighting equipment and appliances | 17 - Rectify deficiencies prior to departure | A vessel must be equipped with: (i) An approved 160–B semi-portable fire-extinguishing system to protect the engine room. Vessels 160B FE pressure gauge was indicating empty.
2024-01-05 | 7845637 | Sector Mobile | 640580 | Official Number (U.S.) | LESLIE ANN | Towing Vessel | UNITED STATES |  |  |  | 13 - Propulsion and Auxiliary Machinery | 13104 - Bilge pumping arrangements | 17 - Rectify deficiencies prior to departure | There must be an installed or portable bilge pump for emergency dewatering. Vessel had one pump not operating properly and the other failed to energize.
2024-01-05 | 7845637 | Sector Mobile | 640580 | Official Number (U.S.) | LESLIE ANN | Towing Vessel | UNITED STATES |  |  |  | 13 - Propulsion and Auxiliary Machinery | 13199 - Other (machinery) | 16 - Rectify deficiencies w/in 14 days | Machinery and electrical systems must be designed and maintained to provide for safe operation of the towing vessel and safety of persons onboard under normal and emergency conditions. The fuel hose on the generator after the filter was found to be dry rotted.
2024-01-05 | 7845637 | Sector Mobile | 640580 | Official Number (U.S.) | LESLIE ANN | Towing Vessel | UNITED STATES |  |  |  | 11 - Life Saving Appliances | 11129 - Operational readiness of lifesaving appliances | 16 - Rectify deficiencies w/in 14 days | Each life float and rigid buoyant apparatus must be fitted with a lifeline, pendants, a painter, and floating electric water light approved under approval series 161.010. Vessels waterlight battery was found to be expired.
2024-01-05 | 7845637 | Sector Mobile | 640580 | Official Number (U.S.) | LESLIE ANN | Towing Vessel | UNITED STATES |  |  |  | 07 - Fire Safety | 07124 - Maintenance of Fire protection systems | 16 - Rectify deficiencies w/in 14 days | The owner, managing operator, or master of a towing vessel must ensure that the vessel’s lifesaving and fire suppression and detection equipment and is in good working order. Vessels fire nozzle had no gasket and was leaking excessively from the connection point.
2024-01-05 | 7845637 | Sector Mobile | 640580 | Official Number (U.S.) | LESLIE ANN | Towing Vessel | UNITED STATES |  |  |  | 10 - Safety of Navigation | 10111 - Charts | 16 - Rectify deficiencies w/in 14 days | A towing vessel must carry adequate and up-to-date charts, maps, and nautical publications for the intended voyage. Vessels charts and pubs were not up to date.
2024-01-05 | 7845637 | Sector Mobile | 640580 | Official Number (U.S.) | LESLIE ANN | Towing Vessel | UNITED STATES |  |  |  | 07 - Fire Safety | 07199 - Other (fire safety) | 16 - Rectify deficiencies w/in 14 days | Each towing vessel must be equipped with a means to detect smoke in the berthing spaces and lounges that alerts individuals in those spaces. Vsl's smoke detector in the galley failed to operate.
2024-01-05 | 7845637 | Sector Mobile | 640580 | Official Number (U.S.) | LESLIE ANN | Towing Vessel | UNITED STATES |  |  |  | 09 - Working and Living Conditions | 09110 - Electrical devices | 16 - Rectify deficiencies w/in 14 days | Electrical components that pose an electrical hazard must be in an enclosure. Breaker panel in the eng. rm. had a cover that was not properly secured.
2024-01-05 | 7845637 | Sector Mobile | 640580 | Official Number (U.S.) | LESLIE ANN | Towing Vessel | UNITED STATES |  |  |  | 09 - Working and Living Conditions | 09110 - Electrical devices | 16 - Rectify deficiencies w/in 14 days | Electrical systems and equipment must function properly and minimize system failures and fire and shock hazards. Identified a dead end wire above the port MDE and a grounding strap on the stbd side switchboard that was not properly grounded.
2024-01-05 | 7845637 | Sector Mobile | 640580 | Official Number (U.S.) | LESLIE ANN | Towing Vessel | UNITED STATES |  |  |  | 03 - Water/Weathertight Conditions | 03109 - Machinery space openings | 16 - Rectify deficiencies w/in 14 days | A towing vessel must be maintained and operated so the watertight integrity and stability of the vessel are not compromised.
2024-01-05 | 7845549 | Sector Maryland-National Capital Region | 1150423 | Official Number (U.S.) | MISS CAROLYN II | Passenger Ship | UNITED STATES |  |  |  | 10 - Safety of Navigation | 10111 - Charts | 16 - Rectify deficiencies w/in 14 days | As appropriate for the intended voyage, a vessel must carry adequate and up-to-date: (3) Coast Guard Light List; (4) Tide tables. Extracts from the publications listed above for the areas to be transited may be provided. Tide tables and light list onboard at time of inspection were not up-to-date.
2024-01-05 | 7845549 | Sector Maryland-National Capital Region | 1150423 | Official Number (U.S.) | MISS CAROLYN II | Passenger Ship | UNITED STATES |  |  |  | 11 - Life Saving Appliances | 11117 - Lifebuoys incl. provision and disposition | 16 - Rectify deficiencies w/in 14 days | A vessel must carry one floating waterlight for the ring buoy. The battery for the floating waterlight is expired.
2024-01-05 | 7846052 | U.S. COAST GUARD FORCES MICRONESIA/SECTOR GUAM | 9116527 | IMO Number | CHEER SKY | Bulk Carrier | PANAMA |  | DNV | PANAMA MARITIME AUTHORITY | 14 - Pollution Prevention | 14799 - Other (AFS) | 40 - Rectify deficiencies prior to next US port after sailing foreign | THE MASTER, OWNER, OPERATOR OR PERSON IN CHARGE OF ANY VESSEL WITH BALLAST WATER TANKS THAT OPERATES IN THE WATERS OF THE UNITED STATES MUST FOLLOW THESE PRACTICES: REMOVE FOULING ORGANISMS FROM THE VESSEL'S HULL ON A REGULAR BASIS PSCO OBSERVED SIGNIFICANT FOULING ORGANISMS PRESENT ON THE ENTIRE HULL.
2024-01-05 | 7845549 | Sector Maryland-National Capital Region | 1150423 | Official Number (U.S.) | MISS CAROLYN II | Passenger Ship | UNITED STATES |  |  |  | 09 - Working and Living Conditions | 09298 - Other (accident prevention) | 16 - Rectify deficiencies w/in 14 days | At each inspection all unsafe practices must be corrected. Flexible hose connected to thru-hull valve for water washdown station is dry rotting/cracked.
2024-01-05 | 7845532 | Sector Maryland-National Capital Region | 1136511 | Official Number (U.S.) | NORTH STAR | Passenger Ship | UNITED STATES |  |  |  | 11 - Life Saving Appliances | 11117 - Lifebuoys incl. provision and disposition | 10 - Deficiency Rectified | 46 CFR 176.808(c) Each item of lifesaving equipment with an expiration date on it must be replaced if the expiration date has passed. Ring buoy water light battery had expired.
2024-01-05 | 7846949 | Marine Safety Unit New Bedford | 1152531 | Official Number (U.S.) | TIOGA | Passenger Ship | UNITED STATES |  |  |  | 13 - Propulsion and Auxiliary Machinery | 13108 - Operation of machinery | 705 - Other - as specified | Provide approved hydraulic system plans for the installation of the bow thruster. Bow thruster must remain tagged out until plans are approved by the USCG Marine Safety Center.
2024-01-05 | 7845630 | Sector New Orleans | 531168 | Official Number (U.S.) | SEA HORSE | Passenger Ship | UNITED STATES |  |  |  | 01 - Certificates & Documentation | CG001 - Certificate of Inspection (COI) | 60 - Rectify deficiencies prior to movement | A vessel to which this sub chapter applies may not be operated without having on board a valid U.S. Coast Guard Certificate of Inspection. As of January 27th, vessel has surpassed its annual inspection as required by 46CFR176.500(a)(1) due to readiness. 46CFR176.100(a)
2024-01-05 | 7869113 | Sector Virginia | 1342460 | Official Number (U.S.) | SILVER FOX | Passenger Ship | UNITED STATES |  |  |  | 07 - Fire Safety | 07199 - Other (fire safety) | 50 - Rectify deficiencies w/in 30 days | PORTABLE FIRE EXTINGUISHERS ARE NOT MOUNTED IN APPROVED BRACKETS
2024-01-05 | 7869113 | Sector Virginia | 1342460 | Official Number (U.S.) | SILVER FOX | Passenger Ship | UNITED STATES |  |  |  | 11 - Life Saving Appliances | 11117 - Lifebuoys incl. provision and disposition | 50 - Rectify deficiencies w/in 30 days | VESSEL DOES NOT HAVE APPROVED TYPE RING BUOY
2024-01-05 | 7869113 | Sector Virginia | 1342460 | Official Number (U.S.) | SILVER FOX | Passenger Ship | UNITED STATES |  |  |  | 99 - Other | 99101 - Other (Safety in general) | 50 - Rectify deficiencies w/in 30 days | OPERATOR NEEDS TO PROVIDE PROOF OF ENROLLEMENT IN DRUG TESTING PROGRAM
2024-01-05 | 7869113 | Sector Virginia | 1342460 | Official Number (U.S.) | SILVER FOX | Passenger Ship | UNITED STATES |  |  |  | 11 - Life Saving Appliances | 11118 - Lifejackets incl. provision and disposition | 50 - Rectify deficiencies w/in 30 days | VESSEL LACKS AMOUNT OF CG APPROVED TYPE1 PFD TO ACCOMODATE 6 PASSENGERS
2024-01-05 | 7869113 | Sector Virginia | 1342460 | Official Number (U.S.) | SILVER FOX | Passenger Ship | UNITED STATES |  |  |  | 10 - Safety of Navigation | 10111 - Charts | 50 - Rectify deficiencies w/in 30 days | VSL DOES NOT HAVE NAVIGATION CHARTS OF AREAS OPERATING IN
2024-01-05 | 7845728 | Sector Southeastern New England | 280334 | Official Number (U.S.) | CAMDYN | Towing Vessel | UNITED STATES |  |  |  | 07 - Fire Safety | 07106 - Fire detection and alarm system | 16 - Rectify deficiencies w/in 14 days | Each towing vessel operator must ensure each detector and its system is installed, tested and maintained in accordance with the manufacturer's design manual. Properly test heat detector in fidley space and proper operation of fire detection system.
2024-01-05 | 7845728 | Sector Southeastern New England | 280334 | Official Number (U.S.) | CAMDYN | Towing Vessel | UNITED STATES |  |  |  | 09 - Working and Living Conditions | 09108 - Lighting (Accommodation) | 16 - Rectify deficiencies w/in 14 days | Sufficient lighting suitable for the marine environment must be provided within crew working and living areas. Repair light in crew berthing.
2024-01-05 | 7845549 | Sector Maryland-National Capital Region | 1150423 | Official Number (U.S.) | MISS CAROLYN II | Passenger Ship | UNITED STATES |  |  |  | 03 - Water/Weathertight Conditions | 03107 - Doors | 16 - Rectify deficiencies w/in 14 days | A hatch cover must be secured to the hatch frame or coaming by hinges, captive chains, or other devices of substantial strength to prevent its loss. Hatch covers are missing captive chains/securing devices.
2024-01-05 | 7845530 | Marine Safety Unit Houma | 1134613 | Official Number (U.S.) | NRC QUEST | Miscellaneous Vessel | UNITED STATES |  |  |  | 13 - Propulsion and Auxiliary Machinery | 13101 - Propulsion main engine | 17 - Rectify deficiencies prior to departure | A survey, either general or partial, shall be made every time an accident occurs or a defect is discovered which affects the safety of the vessel or the efficacy or completeness of its equipment, or whenever any important repairs or renewals are made. The survey shall insure that the necessary repairs been effectively made. Vessel's port propeller shaft was slipping out of it's coupling causing flooding within vessel. Identify and conduct repairs to the satisfaction of the attending CG Marine Inspector.
2024-01-05 | 7843910 | Sector San Juan | 9829930 | IMO Number | ICON OF THE SEAS | Passenger Ship | BAHAMAS, THE |  |  |  | 09 - Working and Living Conditions | 09209 - Electrical | 16 - Rectify deficiencies w/in 14 days | Electrical installations shall be such that: safety of passengers, crew and ship from electrical hazards will be ensured. The electrical wiring in the aquadome jewelery store, and main theater was out and disconnected. 74 SOLAS (20) II-1 / 40.1.3 16AC
2024-01-05 | 7845532 | Sector Maryland-National Capital Region | 1136511 | Official Number (U.S.) | NORTH STAR | Passenger Ship | UNITED STATES |  |  |  | 10 - Safety of Navigation | 10109 - Lights, shapes, sound-signals | 10 - Deficiency Rectified | 46 CFR 183.420 All vessels must have navigation lights that are in compliance with the applicable sections of the International and Inland Navigation Rules. Vessel anchor light was inop.
2024-01-05 | 7845622 | Sector Southeastern New England | 598044 | Official Number (U.S.) | JAGUAR | Towing Vessel | UNITED STATES |  |  |  | 07 - Fire Safety | 07106 - Fire detection and alarm system | 16 - Rectify deficiencies w/in 14 days | The owner, managing operator, or master of a towing vessel must ensure that the vessel's fire detection equipment complies with the applicable requirements of part 142 of this subchapter and is in good working order. The fire detection system gave a continuous "general trouble" alarm when energized.
2024-01-05 | 7845622 | Sector Southeastern New England | 598044 | Official Number (U.S.) | JAGUAR | Towing Vessel | UNITED STATES |  |  |  | 05 - Radio Communications | 05111 - Satellite EPIRB 406MHz/1.6GHz | 16 - Rectify deficiencies w/in 14 days | The master must ensure that all lifesaving equipment is properly maintained and ready for use at all times. The battery for the EPIRB is expired.
2024-01-05 | 7845622 | Sector Southeastern New England | 598044 | Official Number (U.S.) | JAGUAR | Towing Vessel | UNITED STATES |  |  |  | 05 - Radio Communications | 05116 - Operation/maintenance | 16 - Rectify deficiencies w/in 14 days | Each EPIRB must be tested monthly. A report of the inspection, including a statement as to the condition of the equipment, must be recorded in the vessel's official logbook. No testing for the EPIRB has been conducted.
2024-01-05 | 7845622 | Sector Southeastern New England | 598044 | Official Number (U.S.) | JAGUAR | Towing Vessel | UNITED STATES |  |  |  | 11 - Life Saving Appliances | 11135 - Maintenance of Life Saving Appliances | 16 - Rectify deficiencies w/in 14 days | All lifesaving equipment must be tested and maintained in accordance with the minimum requirements of § 199.190 of this chapter. Each inflatable lifesaving appliance must be serviced within 12 months of each subsequent servicing. The servicing certificate for the onboard inflatable liferaft expired on Aug 2023.
2024-01-05 | 7781926 | Sector Los Angeles/Long Beach | 527776 | Official Number (U.S.) | NAUTILUS | Passenger Ship | UNITED STATES |  |  |  | 09 - Working and Living Conditions | 09233 - Guards - fencing around dangerous machinery parts | 16 - Rectify deficiencies w/in 14 days | An exposed hazard, such as gears or rotating machinery, must be properly protected by a cover, guard, or rail. Aft generator prime mover belt guard was found unattached. Reattached guard to prevent accidental exposure to rotating machinery.
2024-01-05 | 7781926 | Sector Los Angeles/Long Beach | 527776 | Official Number (U.S.) | NAUTILUS | Passenger Ship | UNITED STATES |  |  |  | 07 - Fire Safety | 07199 - Other (fire safety) | 50 - Rectify deficiencies w/in 30 days | Fuel lines must be accessible, protected from mechanical injury, and effectively secured against excessive movement and vibration by the use of soft nonferrous metal straps which have no sharp edges and are insulated to protect against corrosion. Forward generator prime mover high pressure fuel line was found chaffing against pipe clamp supports and had damaged high pressure fuel line. Replace fuel line or provide report attesting to its serviceability for fuel delivery pressure.
2024-01-05 | 7781926 | Sector Los Angeles/Long Beach | 527776 | Official Number (U.S.) | NAUTILUS | Passenger Ship | UNITED STATES |  |  |  | 07 - Fire Safety | 07114 - Remote Means of control (opening,pumps,ventilation,etc.) Machinery spaces | 10 - Deficiency Rectified | The shutoff valve at the tank must be manually operable from outside the compartment in which the valve is located, preferably from an accessible position on the weather deck. Covers for accessing fuel shutoff valves from weather deck were found seized in the closed position and tool for opening cover missing. Crew purchased new tool and made covers operational prior to completing inspection.
2024-01-05 | 7781926 | Sector Los Angeles/Long Beach | 527776 | Official Number (U.S.) | NAUTILUS | Passenger Ship | UNITED STATES |  |  |  | 07 - Fire Safety | 07116 - Ventilation | 16 - Rectify deficiencies w/in 14 days | Provision must be made for closing all supply duct cowls or scoops and exhaust duct discharge openings for a space protected by a fixed gas extinguishing system. All closure devices must be readily available and mounted in the vicinity of the vent. STBD aft E/R ventilation closure device was being obstructed by deck framing, repair closure device so that it operates properly if needed for closure.
2024-01-05 | 7845622 | Sector Southeastern New England | 598044 | Official Number (U.S.) | JAGUAR | Towing Vessel | UNITED STATES |  |  |  | 01 - Certificates & Documentation | CG001 - Certificate of Inspection (COI) | 705 - Other - as specified | A towing vessel subject to this subchapter and choosing the Coast Guard inspection option, must undergo an annual inspection within 3 months before or after the COI anniversary date. Vessel is overdue for annual inspection. Conduct annual nlt 12JAN.
2024-01-05 | 7848043 | Sector Delaware Bay | 1229614 | Official Number (U.S.) | OSG HORIZON | Towing Vessel | UNITED STATES | AMERICAN BUREAU OF SHIPPING | AMERICAN BUREAU OF SHIPPING |  | 13 - Propulsion and Auxiliary Machinery | 13108 - Operation of machinery | 50 - Rectify deficiencies w/in 30 days | Vessels approved NOV22 PSTP's did not match what the crew was actually doing to test the Main Engines and Generators. When the C/E was asked for their copy of the PSTP's, the crew only had pages 1-40 out of the 140 page approved PSTP. The shut down and alarm testing was in the pages the crew did not have. The C/E stated he has never tested over speed, hight temp and low lube pressure shut downs/alarms the way the procedures states, they usually call in a third party to test by using a single generator and lowering set point/ parameters. Crew also stated they recently installed a new Kongsberg system. It looks to be power management for the gens but could be automation in general. Which seems like they system was never commissioned/tested by ABS or CG after installation. Vessel is required to resubmit PSTP's to be approved and tested to the satisfaction for ABS Vessel is also required to have the new Kongsberg system approved and tested to the satisfaction of ABS.
2024-01-05 | 7781926 | Sector Los Angeles/Long Beach | 527776 | Official Number (U.S.) | NAUTILUS | Passenger Ship | UNITED STATES |  |  |  | 11 - Life Saving Appliances | 11127 - Buoyant apparatus | 16 - Rectify deficiencies w/in 14 days | Each buoyant apparatus must be fitted with a lifeline, pendants, a painter, and a light. Painter for STBD BA stack was found wasted; replace painter line (Line must be 100ft, breaking strength of at least 1,500 pounds, dark in color, and be stowed in such a way that it runs out freely.
2024-01-05 | 7845622 | Sector Southeastern New England | 598044 | Official Number (U.S.) | JAGUAR | Towing Vessel | UNITED STATES |  |  |  | 13 - Propulsion and Auxiliary Machinery | 13199 - Other (machinery) | 50 - Rectify deficiencies w/in 30 days | Each remote fuel shutoff valve control must be marked in clearly legible letters, at least 25 millimeters (1 inch) high, indicating the purpose of the valve and the way to operate it. No marking was visible at the fuel shutoff pull location.
2024-01-05 | 7845681 | Sector New York | 1300153 | Official Number (U.S.) | RIVER SPRINTER | Passenger Ship | UNITED STATES |  |  |  | 13 - Propulsion and Auxiliary Machinery | 13101 - Propulsion main engine | 701 - Prior to carriage of passengers/cargo | Repairs or alterations to the hull, machinery, or equipment that affect the safety of the vessel must not be made without the approval of the cognizant OCMI, except during an emergency. STBD main engine was removed from vessel for repairs. Vessel must notify local OCMI of repairs and conduct sea trial in the presence MI's once repairs are complete. 46 CFR 176.700(a)
2024-01-05 | 7845450 | Sector New Orleans | 9932361 | IMO Number | ARCOLA | Bulk Carrier | LIBERIA |  |  |  | 14 - Pollution Prevention | CG012 - Extraordinary Condition Claims | 40 - Rectify deficiencies prior to next US port after sailing foreign | The master, owner, operator, agent, or person in charge of a vessel equipped with ballast tanks that operates in the waters of the United States must employ one of the authorized ballast water management methods listed in 33 CFR 151.2025(a). Vessel’s ballast water management system is inoperable. Vessel has been granted an extraordinary circumstance to employ the ballast water management method listed in 33 CFR 151.2025(a)(3) to conduct cargo operations while in the Sector New Orleans COTP Zone. In accordance with 33 CFR 151.2040(b)(3), the vessel must discharge only that amount of ballast water operationally necessary to ensure the safety and stability of the vessel for cargo operations.
2024-01-05 | 7846024 | Marine Safety Unit Morgan City | 1235173 | Official Number (U.S.) | CINDY BROWN TIDE | Miscellaneous Vessel | UNITED STATES |  | AMERICAN BUREAU OF SHIPPING |  | 14 - Pollution Prevention | 14607 - Quality of fuel oil | 16 - Rectify deficiencies w/in 14 days | The bunker delivery note shall be accompanied by a representative sample of the fuel oil delivered taking into account guidelines developed by the organization. The sample is to be sealed and signed by the supplier's representative and the master or officer in charge of the bunker operation on completion of bunkering operations and retained under the ship's control until the fuel oil is substantially consumed, but in any case for a period of not less than 12 months from the time of delivery. Vessel is missing fuel sample to accompany bunker delivery notes in SEP2023. Allegedly accidentally discarded by crewmember.
2024-01-05 | 7845622 | Sector Southeastern New England | 598044 | Official Number (U.S.) | JAGUAR | Towing Vessel | UNITED STATES |  |  |  | 10 - Safety of Navigation | 10116 - Nautical publications | 50 - Rectify deficiencies w/in 30 days | A towing vessel must carry adequate and up-to-date charts, maps, and nautical publications for the intended voyage, including: “U.S. Coast Pilot” or similar publication and Coast Guard light list. Provide updated copies.
2024-01-05 | 7845622 | Sector Southeastern New England | 598044 | Official Number (U.S.) | JAGUAR | Towing Vessel | UNITED STATES |  |  |  | 08 - Alarms | 08199 - Other (alarms) | 50 - Rectify deficiencies w/in 30 days | Alarms must be audible at each operating station. The summary alarm located in the pilot house was not operational for the Main Engines low lubricating oil pressure and high cooling water temperature.
2024-01-05 | 7845622 | Sector Southeastern New England | 598044 | Official Number (U.S.) | JAGUAR | Towing Vessel | UNITED STATES |  |  |  | 08 - Alarms | 08199 - Other (alarms) | 705 - Other - as specified | Each towing vessel must have a reliable means to provide notification when an emergency condition exists or an essential system develops problems that require attention. The following alarm must be provided: low hydraulic steering fluid levels. Due by next drydock: 30Apr2024
2024-01-06 | 7843843 | Sector Corpus Christi | 9537771 | IMO Number | NORTH LOYALTY | Tank Ship | MARSHALL ISLANDS |  | MARSHALL ISLANDS | MARSHALL ISLANDS | 02 - Structural Conditions | 02108 - Electrical installations in general | 17 - Rectify deficiencies prior to departure | In tankers, electrical equipment shall not be installed in hazardous locations unless it conforms with the standards not inferior to those acceptable to the organization. 17 explosion proof lights were found with cracked lenses in the cargo pump room. 74SOLAS(20) II-1/45.11 17 a/c
2024-01-06 | 7843843 | Sector Corpus Christi | 9537771 | IMO Number | NORTH LOYALTY | Tank Ship | MARSHALL ISLANDS |  | MARSHALL ISLANDS | MARSHALL ISLANDS | 06 - Cargo Operations Including Equipment | 06105 - Atmosphere testing instruments | 17 - Rectify deficiencies prior to departure | The gas detection equipment shall be so designed that it may be readily tested and calibrated. The crew applied 50% LEL span gas to the detectors but never received a detected value above 16%. The only cal gas bottle is expired. 74SOLAS(14) II-2/4.5.7.3.1 FSS 16.2.2.3.4 17 a/c
2024-01-06 | 7843843 | Sector Corpus Christi | 9537771 | IMO Number | NORTH LOYALTY | Tank Ship | MARSHALL ISLANDS |  | MARSHALL ISLANDS | MARSHALL ISLANDS | 06 - Cargo Operations Including Equipment | 06199 - Other (cargo) | 17 - Rectify deficiencies prior to departure | The high-level alarm and tank overfill alarm must be independent of each other. The ship’s listed overfill alarm activates the high-level alarm and overfill alarm. 46 CFR 39.3007(b)(1) 17 a/c
2024-01-06 | 7846225 | Marine Safety Unit Duluth | 631668 | Official Number (U.S.) | PAUL R. TREGURTHA | Bulk Carrier | UNITED STATES |  |  |  | 13 - Propulsion and Auxiliary Machinery | 13101 - Propulsion main engine | 10 - Deficiency Rectified | Vessel reported failed #2 start air valve on port main engine. Repair within OCMI zone and send attestation letter to local marine inspector.
2024-01-06 | 7843843 | Sector Corpus Christi | 9537771 | IMO Number | NORTH LOYALTY | Tank Ship | MARSHALL ISLANDS |  | MARSHALL ISLANDS | MARSHALL ISLANDS | 06 - Cargo Operations Including Equipment | 06105 - Atmosphere testing instruments | 17 - Rectify deficiencies prior to departure | At a gas concentration above 30% LFL inside the steel enclosure the entire gas analyzing unit is to be automatically shut down. The gas detection system did not shut down when 30% LEL gas was applied to the sample point. 74SOLAS(14) II-2/4.5.7.3.1 FSS 16.2.2.2.1.4 17 a/c
2024-01-06 | 7843843 | Sector Corpus Christi | 9537771 | IMO Number | NORTH LOYALTY | Tank Ship | MARSHALL ISLANDS |  | MARSHALL ISLANDS | MARSHALL ISLANDS | 07 - Fire Safety | 07113 - Fire pumps and its pipes | 17 - Rectify deficiencies prior to departure | Firefighting systems and appliances shall be maintained read for use. PSCO noted all support and bracketing for the fire main around the superstructure was severely deteriorated. 74SOLAS(14) II-2/14.1.1 17 a/c
2024-01-06 | 7843843 | Sector Corpus Christi | 9537771 | IMO Number | NORTH LOYALTY | Tank Ship | MARSHALL ISLANDS |  | MARSHALL ISLANDS | MARSHALL ISLANDS | 06 - Cargo Operations Including Equipment | 06106 - Cargo transfer - Tankers | 17 - Rectify deficiencies prior to departure | The condition of the ship and its equipment shall be maintained to conform with the provisions of the present regulations to ensure that the ship in all respects will remain fit to proceed to sea without danger to the ship or persons on board. Severe wastage was found throughout the cargo area that caused the PSCO to question the integrity of the cargo transfer and protection systems. PSCO noted severe deterioration of flanges, valves, supports, and lines of the cargo lines, vapor lines, electrical runs, P/V valves, and firefighting systems. 74SOLAS(14) I/11(a) 17 a/b/c
2024-01-06 | 7843906 | Sector New Orleans | 9485863 | IMO Number | FG ROTTERDAM | Tank Ship | PANAMA |  | ISTHMUS BUREAU OF SHIPPING | PANAMA MARITIME AUTHORITY | 07 - Fire Safety | 07102 - Inert gas system | 705 - Other - as specified | The condition of the ship and its equipment shall be maintained to conform with the provisions of the present regulations to insure that the ship in all respects will remain fit to proceed to sea without danger to the ship or persons onboard. PSCO was informed inert gas system was inoperational. demonstrate operational readiness prior to carriage of cargoes required to be inerted. 74 SOLAS am 1/11 a/c
2024-01-06 | 7843843 | Sector Corpus Christi | 9537771 | IMO Number | NORTH LOYALTY | Tank Ship | MARSHALL ISLANDS |  | MARSHALL ISLANDS | MARSHALL ISLANDS | 02 - Structural Conditions | 02108 - Electrical installations in general | 17 - Rectify deficiencies prior to departure | Cargo hoses and tank washing hoses shall have electrical continuity over their entire lengths including couplings and flanges. Bonding cables and mounting points are severely deteriorated in the entire cargo system. 74SOLAS(14) II-2/4.5.9 17 a/c
2024-01-06 | 7844683 | Sector Southeastern New England | 9546057 | IMO Number | NACC QUEBEC | Bulk Carrier | CANADA |  |  |  | 11 - Life Saving Appliances | 11110 - Stowage and provision of liferafts | 10 - Deficiency Rectified | Every life raft shall be stowed with its painter permanently attached to the ship. PSCO Observed painter line and shackle unattached to the ship. Action Taken: 10C Cite: 74SOLAS(20)III/13.4.1
2024-01-06 | 7845955 | Sector San Francisco | 1053103 | Official Number (U.S.) | MARE ISLAND | Passenger Ship | UNITED STATES |  |  |  | 13 - Propulsion and Auxiliary Machinery | 13101 - Propulsion main engine | 701 - Prior to carriage of passengers/cargo | Propulsion machinery must be suitable in type and design for propulsion requirements of the hull in which it is installed and capable of operating at constant marine load under such requirements without exceeding its designed limitations. Vessel experienced a loss of propulsion on the port engine due to a security shutdown of a low temp exhaust in the bank 1 cylinder. Vessel must diagnose the equipment that caused the security shutdown of the port engine, replace the equipment, and conduct sea trials to the satisfaction of the Marine Inspector. 46CFR119.200(a)
2024-01-06 | 7844683 | Sector Southeastern New England | 9546057 | IMO Number | NACC QUEBEC | Bulk Carrier | CANADA |  |  |  | 15 - Safety Management Systems (ISM) | 15101 - Safety and environment policy | 50 - Rectify deficiencies w/in 30 days | The company should establish procedures to ensure that the ship is maintained in conformity with provisions of the relevant regulations and ensure that these activities are maintained. PSCO Observed ships crew making incomplete and inaccurate entries into the Garbage Record Book. Action Taken:50b Cite 74SOLAS(20)IX/3.1 ISM Code 10.2.4
2024-01-06 | 7847514 | Resident Inspection Office St. Croix | VI0650CB | State Number | ADVENTURE | Passenger Ship | UNITED STATES |  |  |  | 13 - Propulsion and Auxiliary Machinery | 13101 - Propulsion main engine | 17 - Rectify deficiencies prior to departure | Propulsion machinery must be suitable in type and design for propulsion requirements of the hull in which it is installed and capable of operating at constant marine load under such requirements without exceeding its designed limitations. Vessel must prove to Marine Inspector that vessel propulsion is operating as designed. Conduct underway sea trail to the satisfaction of attending Coast Guard Marine Inspector.
2024-01-07 | 7843116 | Sector Corpus Christi | 9782522 | IMO Number | ASIAN PROGRESS VI | Tank Ship | SINGAPORE |  | NIPPON KAIJI KYOKAI | NIPPON KAIJI KYOKAI | 02 - Structural Conditions | 02107 - Ballast, fuel and other tanks | 40 - Rectify deficiencies prior to next US port after sailing foreign | The machinery,boilers, and other pressure vessel's associated piping,systems, and fittings shall be of a design and construction adequate for which thay are intended and shall be so installed and protected as to reduce to a minimum any danger to persons on board. PSCO found pinhole leak on #2 ballast system heat exchanger salt water piping. 74 SOLAS (20) 11-1/26.1
2024-01-07 | 7846055 | Sector Puget Sound | 1122837 | Official Number (U.S.) | SOUND RELIANCE | Towing Vessel | UNITED STATES |  |  | UNITED STATES | 13 - Propulsion and Auxiliary Machinery | 13101 - Propulsion main engine | 705 - Other - as specified | Machinery and electrical systems must be designed and maintained to provide for safe operation of the towing vessel and safety of persons on-board under normal and emergency conditions. Vessel reported that their port engine was suffering a engine coolant leak. Vessel is to effect repair to the satisfaction of ABS within one week. 46 CFR 143.205(a), 705A
2024-01-07 | 7846173 | Sector Houston/Galveston | 1230944 | Official Number (U.S.) | THE OSPREY II | Passenger Ship | UNITED STATES |  |  |  | 02 - Structural Conditions | 02106 - Hull damage impairing seaworthiness | 17 - Rectify deficiencies prior to departure | The construction and arrangement of a vessel must allow the safe operation of the vessel in accordance with the terms of its Certificate of Inspection giving consideration to provisions for a seaworthy hull. Vessel suffered severe damage to forward starboard pontoon resulting in a hole in the hull. Repair/replace pontoon to like new condition to the satisfaction of a Coast Guard Marine Inspector prior to operation of vessel. 46 CFR 177.100 17 C
2024-01-08 | 7845389 | Sector Western Alaska and U.S. Arctic | 582567 | Official Number (U.S.) | AURORA | Passenger Ship | UNITED STATES |  |  |  | 09 - Working and Living Conditions | 09198 - Other (crew and accommodation) | 50 - Rectify deficiencies w/in 30 days | With respect to sexual harassment and sexual assault, procedures for and annual training requirements for all responsible persons and vessels to which this chapter applies on: Prevention; bystander intervention; reporting; response; and investigation. Provide a plan to incorporate the sexual assault and sexual harassment requirements into the Safety Management System to the satisfaction of the attending Marine Inspector. 46 USC 3203 & 46 USC 3205 02FEB2024: Due date extended to 01MAR2024 as third party is under contract to complete SMS update by 01MAR2024. 01MAR2024: Extended deficiency until 31MAR2024 pending final review of the proposed SMS amendment by ABS.
2024-01-08 | 7846499 | Sector Mobile | 1343614 | Official Number (U.S.) | SBM-122 | Barge | UNITED STATES |  |  |  | 09 - Working and Living Conditions | 09218 - Protection machines/parts | 16 - Rectify deficiencies w/in 14 days | 46 CFR32.02-15 All exposed and dangerous places such as gears and machinery shall be properly protected with covers, guards or rails in order that the danger of accidents may be minimized. Barge generator had exposed rotating machinery. A guard or cover needs to protect the rotating machinery.
2024-01-08 | 7846589 | Sector Delaware Bay | 593148 | Official Number (U.S.) | PAIGE MADISON | Towing Vessel | UNITED STATES |  |  |  | 05 - Radio Communications | 05199 - Other (radio communication) | 50 - Rectify deficiencies w/in 30 days | When using DSC techniques, ship stations must use maritime mobile service identities (MMSI) assigned by the Commission or its designees. Vessel MMSI on radio did not match number on FCC station license.
2024-01-08 | 7846272 | Sector Delaware Bay | 9274355 | IMO Number | OCCITAN SKY | Bulk Carrier | PORTUGAL |  | BUREAU VERITAS | BUREAU VERITAS | 07 - Fire Safety | 07108 - Ready availability of fire fighting equipment | 17 - Rectify deficiencies prior to departure | Firefighting systems and appliances shall be kept in general working order and readily available for immediate use. PSCO observed safety pins installed on all high pressure CO2 cylinders deeming them non operative in accordance with manufactures instructions. 74 SOLAS (20) 11-2/14.21.2
2024-01-08 | 7846272 | Sector Delaware Bay | 9274355 | IMO Number | OCCITAN SKY | Bulk Carrier | PORTUGAL |  | BUREAU VERITAS | BUREAU VERITAS | 04 - Emergency Systems | 04104 - Low level lighting in corridors | 16 - Rectify deficiencies w/in 14 days | The electrical power available shall be sufficient to supply all those services that are essential for safety in an emergency. PSCO observed 09 emergency lights extinguished.
2024-01-08 | 7846589 | Sector Delaware Bay | 593148 | Official Number (U.S.) | PAIGE MADISON | Towing Vessel | UNITED STATES |  |  |  | 13 - Propulsion and Auxiliary Machinery | 13103 - Gauges, thermometers, etc | 50 - Rectify deficiencies w/in 30 days | The following systems must be equipped with gauges at the machinery location: Auxiliary generator engine RPM. Vessel was observed with nonrespondent RPM gauge on starboard generator.
2024-01-08 | 7830756 | Sector St Petersburg | 1226351 | Official Number (U.S.) | HIGH HOPES | Passenger Ship | UNITED STATES |  |  |  | 11 - Life Saving Appliances | 11118 - Lifejackets incl. provision and disposition | 10 - Deficiency Rectified | 46 CFR 185.604 (h) Each life jacket must be marked with Type I retro-reflective material approved in 46 CFR 164.018 or other standard specified by the Commandant. MI observed 10 adult life jackets that had deteriorated Type I retro-reflective material.
2024-01-08 | 7846589 | Sector Delaware Bay | 593148 | Official Number (U.S.) | PAIGE MADISON | Towing Vessel | UNITED STATES |  |  |  | 13 - Propulsion and Auxiliary Machinery | 13103 - Gauges, thermometers, etc | 50 - Rectify deficiencies w/in 30 days | The following systems must be equipped with gauges at the machinery location: Main engine lubricating oil pressure. Vessel was observed to have nonrespondent oil pressure gauge on the port engine.
2024-01-08 | 7846589 | Sector Delaware Bay | 593148 | Official Number (U.S.) | PAIGE MADISON | Towing Vessel | UNITED STATES |  |  |  | 14 - Pollution Prevention | 14102 - Retention of oil on board | 50 - Rectify deficiencies w/in 30 days | Each towing vessel must be operated in compliance with Parts 151, 155, and 156 of 33 CFR, as applicable. Vessel was observed with no valve on its overboard bilge pump pulling from beneath the shaft seals.
2024-01-08 | 7845389 | Sector Western Alaska and U.S. Arctic | 582567 | Official Number (U.S.) | AURORA | Passenger Ship | UNITED STATES |  |  |  | 09 - Working and Living Conditions | 09198 - Other (crew and accommodation) | 50 - Rectify deficiencies w/in 30 days | The owner of a vessel subject to inspection under section 3301 shall ensure such vessel is equipped with a vessel master key control system, manual or electronic, which provides controlled access to all copies of the vessel's master key of which access shall only be available to an established list of crew, by position, allowed to access and use the master key. This list must be maintained onboard the vessel and included within vessel’s safety management system. Additionally, a log book must be maintained with records of access and use of the mater key and shall include the following information at a minimum; date and time of access, room or location accessed, and name and rank of crewmember using the master key. This log book is required to be included in the safety management system. It may be in electronic format and shall be located in a centralized location that is readily accessible to law enforcement personnel. Provide a plan to incorporate a master key control system and recordkeeping procedures onboard the vessel to the satisfaction of the attending Marine Inspector. 46 USC 3106 01MAR2024: Extended deficiency until 31MAR2024 pending final review of the proposed SMS amendment by ABS. 05APR2024: Extended deficiency until 30APR2024 to address SMS procedure discrepancies.
2024-01-08 | 7846272 | Sector Delaware Bay | 9274355 | IMO Number | OCCITAN SKY | Bulk Carrier | PORTUGAL |  | BUREAU VERITAS | BUREAU VERITAS | 14 - Pollution Prevention | 14119 - Oil and oily mixtures from machinery spaces | 17 - Rectify deficiencies prior to departure | The machinery, boilers, and other pressure vessels, associated piping systems and fittings shall be of a design and construction adequate for the service for which they are intended. PSCO observed hydraulic oil leak from the hydraulic oil filter on the vessel's steering gear system gear system during steering gear test. 74SOLAS(04)II-1/26.1
2024-01-08 | 7846609 | Sector Western Alaska and U.S. Arctic | 295172 | Official Number (U.S.) | TUSTUMENA | Passenger Ship | UNITED STATES |  | AMERICAN BUREAU OF SHIPPING |  | 09 - Working and Living Conditions | 09198 - Other (crew and accommodation) | 50 - Rectify deficiencies w/in 30 days | In each crew berthing areas and washing areas information on the procedures and resources to report crimes, including sexual assault and sexual harassment, must be adequately posted. These procedures and resources must include at a minimum the following information: 1. Company policies regarding sexual assault, sexual harassment, and drug and alcohol usage. 2. Telephone numbers, websites and email addresses for reporting allegations of sexual assault and sexual harassment to the Coast Guard. 3. Company procedures to report violations of company policy and how to access resources. 4. Resources provided by outside organizations such as sexual assault hotlines and counseling. Provide a copy of informational bulletins addressing policies and procedures per safety management system satisfaction of attending Marine Inspector. 46 U.S.C. § 11101
2024-01-08 | 7846609 | Sector Western Alaska and U.S. Arctic | 295172 | Official Number (U.S.) | TUSTUMENA | Passenger Ship | UNITED STATES |  | AMERICAN BUREAU OF SHIPPING |  | 09 - Working and Living Conditions | 09198 - Other (crew and accommodation) | 50 - Rectify deficiencies w/in 30 days | The owner of a vessel subject to inspection under section 3301 shall ensure such vessel is equipped with a vessel master key control system, manual or electronic, which provides controlled access to all copies of the vessel's master key of which access shall only be available to an established list of crew, by position, allowed to access and use the master key. This list must be maintained onboard the vessel and included within vessel’s safety management system. Additionally, a log book must be maintained with records of access and use of the mater key and shall include the following information at a minimum; date and time of access, room or location accessed, and name and rank of crewmember using the master key. This log book is required to be included in the safety management system. It may be in electronic format and shall be located in a centralized location that is readily accessible to law enforcement personnel. Provide a plan to incorporate a master key control system and recordkeeping procedures onboard the vessel to the satisfaction of the attending Marine Inspector. 46 USC 3106
2024-01-08 | 7846609 | Sector Western Alaska and U.S. Arctic | 295172 | Official Number (U.S.) | TUSTUMENA | Passenger Ship | UNITED STATES |  | AMERICAN BUREAU OF SHIPPING |  | 09 - Working and Living Conditions | 09198 - Other (crew and accommodation) | 50 - Rectify deficiencies w/in 30 days | With respect to sexual harassment and sexual assault, procedures for and annual training requirements for all responsible persons and vessels to which this chapter applies on: Prevention; bystander intervention; reporting; response; and investigation. Provide a plan to incorporate the sexual assault and sexual harassment requirements into the Safety Management System to the satisfaction of the attending Marine Inspector. 46 USC 3203 & 46 USC 3205
2024-01-08 | 7846589 | Sector Delaware Bay | 593148 | Official Number (U.S.) | PAIGE MADISON | Towing Vessel | UNITED STATES |  |  |  | 02 - Structural Conditions | 02108 - Electrical installations in general | 50 - Rectify deficiencies w/in 30 days | An ungrounded distribution system must be provided with a ground detection system located at the main switchboard or distribution panel that provides continuous indication of circuit status to ground. Vessel's ground detection was not working.
2024-01-08 | 7846589 | Sector Delaware Bay | 593148 | Official Number (U.S.) | PAIGE MADISON | Towing Vessel | UNITED STATES |  |  |  | 07 - Fire Safety | 07109 - Fixed fire extinguishing installation | 701 - Prior to carriage of passengers/cargo | A fixed fire pump must be capable of reaching a pressure of 344 kilopascals (50 pounds per square inch). Vessel was observed to have reached only 40 psi.
2024-01-08 | 7846960 | Sector North Carolina | 1254113 | Official Number (U.S.) | CAPT DAVID I LYON | General Dry Cargo Ship | UNITED STATES |  |  | UNITED STATES | 01 - Certificates & Documentation | 01299 - Other (STCW) | 701 - Prior to carriage of passengers/cargo | EACH HAZMAT EMPLOYEE SHALL BE PROVIDED GENERAL AWARENESS/FAMILIARIZATION TRAINING AS REQUIRED BY 46 CFR PART 172. THE CHIEF MATE AND SECOUND OFFICER WERE DETERMINED NOT IN COMPLIANCE.
2024-01-08 | 7846742 | Sector Columbia River | 9318503 | IMO Number | ISTRA ACE | Ro-Ro Cargo Ship | BAHAMAS, THE |  |  |  | 13 - Propulsion and Auxiliary Machinery | 13101 - Propulsion main engine | 17 - Rectify deficiencies prior to departure | The machinery...shall be of a design and construction adequate for the service for which they are intended and shall be installed...and the design shall have regard to materials used in conjunction, the purpose for which the equipment is intended, the working conditions to which it will be subjected and the environmental conditions on board. Vessel reported no.1 cylinder valve to be seized causing the main engine to be inoperable while calling astern bells. 74 SOLAS (04) II-1 26.1. 17ac
2024-01-08 | 7846883 | Marine Safety Unit Houma | 1050799 | Official Number (U.S.) | M/V MR JONAH | Towing Vessel | UNITED STATES |  |  |  | 13 - Propulsion and Auxiliary Machinery | 13199 - Other (machinery) | 50 - Rectify deficiencies w/in 30 days | Each towing vsl must have a low hydraulic steering fluid level alarm and a low fuel level alarm, if fitted with a day tank; vsl was not fitted with assc. alarms.
2024-01-08 | 7846274 | Resident Inspection Office St. Croix | 970042 | Official Number (U.S.) | JOLLY MON | Passenger Ship | UNITED STATES |  |  |  | 09 - Working and Living Conditions | 09209 - Electrical | 50 - Rectify deficiencies w/in 30 days | The connections in a cable splice must be compatible with all other material in the splice and with the materials in the splice. Repair electrical connections behind the fuse panel.
2024-01-08 | 7846281 | Marine Safety Detachment Panama City | 9337236 | IMO Number | BBC ZARATE | General Dry Cargo Ship | ANTIGUA AND BARBUDA | NIPPON KAIJI KYOKAI | NIPPON KAIJI KYOKAI | NIPPON KAIJI KYOKAI | 10 - Safety of Navigation | 10117 - Echo sounder | 16 - Rectify deficiencies w/in 14 days | 10117 - Echo Sounder All foreign flagged vessels operating within the navigable waters of the United States must have an echo depth sounding device. Vessel master reported inoperable echo depth sounder upon arrival in Panama City. Spare parts needed for repair not available to complete repairs prior to vessel departure. 33 CFR 164.35(h)
2024-01-08 | 7846274 | Resident Inspection Office St. Croix | 970042 | Official Number (U.S.) | JOLLY MON | Passenger Ship | UNITED STATES |  |  |  | 07 - Fire Safety | 07110 - Fire fighting equipment and appliances | 17 - Rectify deficiencies prior to departure | The minimum number of portable fire extinguishers required on a vessel must be acceptable to the OCMI, but not fewer than the minimum number required by table 181.500(b). Vessel needs to replace 01 fire extinguisher.
2024-01-08 | 7830756 | Sector St Petersburg | 1226351 | Official Number (U.S.) | HIGH HOPES | Passenger Ship | UNITED STATES |  |  |  | 11 - Life Saving Appliances | 11118 - Lifejackets incl. provision and disposition | 10 - Deficiency Rectified | 46 CFR 180.71(a) An adult life jacket must be provided for each person carried on board a vessel. MIs observed 01 adult sized life jacket that was deteriorated rendering it not serviceable.
2024-01-08 | 7846970 | Marine Safety Detachment Nags Head | 1184980 | Official Number (U.S.) | SPRAY | Passenger Ship | UNITED STATES |  |  |  | 11 - Life Saving Appliances | 11118 - Lifejackets incl. provision and disposition | 17 - Rectify deficiencies prior to departure | TYPE I CHILD PFD'S WERE NOT EQUIPPED WITH PERSONAL MARKING LIGHTS. OWNER WAS EDUCATED AND THE DEF WAS CORRECTED ON THE SPOT
2024-01-08 | 7846589 | Sector Delaware Bay | 593148 | Official Number (U.S.) | PAIGE MADISON | Towing Vessel | UNITED STATES |  |  |  | 14 - Pollution Prevention | 14102 - Retention of oil on board | 50 - Rectify deficiencies w/in 30 days | Each towing vessel must be operated in compliance with Parts 155 of 33 CFR, as applicable. No person shall conduct an oil or hazardous material transfer operation unless each drain and scupper is closed by the mechanical means required by 155.310. Vessel was
2024-01-08 | 7846960 | Sector North Carolina | 1254113 | Official Number (U.S.) | CAPT DAVID I LYON | General Dry Cargo Ship | UNITED STATES |  |  | UNITED STATES | 15 - Safety Management Systems (ISM) | 15113 - Other (ISM) | 50 - Rectify deficiencies w/in 30 days | THE COMPANY SHOULD ENSURE THAT ALL PERSONNEL INVOLVED IN THE COMPANY'S SAFETY MANAGEMENT SYSTEM HAVE AN ADEQUATE UNDERSTANDING OF RELEVANT RULES, REGULATIONS, CODES AND GUIDELINES. FOUND OBJECTIVE EVIDENCE THE VESSEL WAS NOT FOLLOWING SMS AFTER FINDING 1.9 MILLION NET TONS OF EXPLOSIVES BEING HELD IN A NON AUTHORIZED LOCATION FOR MULTIPLE YEARS AND PERSONNEL INVOLVED IN THE HANDLING OF DANGERGOUS GOODS WITHOUT REQUIRED TRAINING. THE OPERATOR IS REQUIRED TO CONDUCT AN EXTERNAL SMS AUDIT TO ENSURE VESSEL AND COMPANY ARE IN COMPLIANCE IN ACCORDANCE WITH APPLICABLE REGULATIONS AND CODE. 74 SOLAS(20) CH IX REG 3.1
2024-01-08 | 7842516 | Sector New Orleans | 988315 | Official Number (U.S.) | SWAMP THING | Passenger Ship | UNITED STATES |  |  |  | 10 - Safety of Navigation | 10109 - Lights, shapes, sound-signals | 16 - Rectify deficiencies w/in 14 days | Port navigation light cover was missing. All vessels must have navigation lights that are in compliance with the applicable sections of the International and Inland Navigation Rules. Navigation light cover needs to replaced and approved by the attending Coast Guard Inspector. 46 CFR 183. 420
2024-01-08 | 7846960 | Sector North Carolina | 1254113 | Official Number (U.S.) | CAPT DAVID I LYON | General Dry Cargo Ship | UNITED STATES |  |  | UNITED STATES | 01 - Certificates & Documentation | 01126 - Document of Compliance Dangerous Goods | 701 - Prior to carriage of passengers/cargo | THE ADMINISTRATION SHALL PROVIDE THE SHIP WITH AN APPROPRIATE DOCUMENT AS EVIDENCE OF COMPLIANCE OF CONSTRUCTION AND EQUIPMENT WITH THE REQUIREMENTS OF THIS REGULATION. VESSEL FOUND NOT IN COMPLIANCE WITH DOCUMENT OF COMPLIANCE FOR DANGEROUS GOODS. CLASS 1 EXPLOSIVES FOUND IN NOT PERMITTED HOLDS.
2024-01-08 | 7847888 | Marine Safety Detachment Panama City | 1041055 | Official Number (U.S.) | DESTIN PRINCESS | Passenger Ship | UNITED STATES |  |  |  | 07 - Fire Safety | 07106 - Fire detection and alarm system | 50 - Rectify deficiencies w/in 30 days | An interconnected fire detector must be installed in all areas where passengers and crew have access. No spaces are equipped with detectors. The vessel operations are restricted to not more than 20NM from shore.
2024-01-08 | 7830756 | Sector St Petersburg | 1226351 | Official Number (U.S.) | HIGH HOPES | Passenger Ship | UNITED STATES |  |  |  | 11 - Life Saving Appliances | 11117 - Lifebuoys incl. provision and disposition | 10 - Deficiency Rectified | 46 CFR 180.70(b)(1) Each ring life buoy on a vessel must: Be approved in accordance with § 160.050 in subchapter Q of this chapter, or other standard specified by the Commandant, including, but not limited to, approval series 160.150. MI observed grab line deteriorated rendering the life buoy not serviceable.
2024-01-08 | 7846589 | Sector Delaware Bay | 593148 | Official Number (U.S.) | PAIGE MADISON | Towing Vessel | UNITED STATES |  |  |  | 11 - Life Saving Appliances | 11135 - Maintenance of Life Saving Appliances | 50 - Rectify deficiencies w/in 30 days | All lifesaving equipment must be tested and maintained in accordance with the minimum requirements of 199.190 of this chapter, as applicable. These inspections and tests of lifesaving equipment must be recorded in the TVR or Official Logbook.
2024-01-08 | 7846272 | Sector Delaware Bay | 9274355 | IMO Number | OCCITAN SKY | Bulk Carrier | PORTUGAL |  | BUREAU VERITAS | BUREAU VERITAS | 03 - Water/Weathertight Conditions | 03109 - Machinery space openings | 17 - Rectify deficiencies prior to departure | The machinery, boilers and other pressure vessels, associated piping systems and fittings shall be of a design and construction adequate for the service for which they are intended. PSCO observed jacket water leak from M/E number 7 cylinder. 74 SOLAS (04) II-1/26.1
2024-01-08 | 7846589 | Sector Delaware Bay | 593148 | Official Number (U.S.) | PAIGE MADISON | Towing Vessel | UNITED STATES |  |  |  | 13 - Propulsion and Auxiliary Machinery | 13199 - Other (machinery) | 50 - Rectify deficiencies w/in 30 days | Essential systems must be regularly tested and examined. Each towing vessel must perform the applicable tests of 143.245(b). Vessel was found with no test and examination records for the applicable systems.
2024-01-08 | 7846276 | Detached Duty Office Fort Myers | 940472 | Official Number (U.S.) | BAY WATCH | Passenger Ship | UNITED STATES |  |  |  | 18 - Maritime Labour Convention (Not Applicable to PSC Exams conducted in the U.S.) | 18299 - Other (Conditions of employment) | 16 - Rectify deficiencies w/in 14 days | Alcohol tested devices must be placed onboard the vessel to test crewmembers involved in a marine casualty. The vessel's alcohol test swabs are saturated and damaged. Replace alcohol test swabs. 46 CFR 185.212
2024-01-08 | 7846960 | Sector North Carolina | 1254113 | Official Number (U.S.) | CAPT DAVID I LYON | General Dry Cargo Ship | UNITED STATES |  |  | UNITED STATES | 07 - Fire Safety | 07199 - Other (fire safety) | 10 - Deficiency Rectified | NO MORE THAN 19 LITERS (FIVE GALLONS) OF FLAMMABLE LIQUIDS MAY BE STOWED IN ANY MACHINERY SPACE. THE FLAMMABLE LIQUIDS MUST BE IN CONTAINERS OF 3.8 LITER (ONE GALLON) OR LESS. SEVERAL FLAMMABLE LIQUID CONTAINERS WERE FOUND ADJACENT TO RACK NEAR THE MAIN ENGINE.
2024-01-08 | 7847787 | Sector Mobile | 1244905 | Official Number (U.S.) | YOU'RE UP | Passenger Ship | UNITED STATES |  |  |  | 04 - Emergency Systems | 04109 - Fire drills | 16 - Rectify deficiencies w/in 14 days | The master shall conduct sufficient drills to make sure that all crew members are familiar with their duties during a fire. Marine Inspector saw drill records showing only 01 fire drill for the year of 2023. Conduct and log.
2024-01-08 | 7846499 | Sector Mobile | 1343614 | Official Number (U.S.) | SBM-122 | Barge | UNITED STATES |  |  |  | 06 - Cargo Operations Including Equipment | 06199 - Other (cargo) | 705 - Other - as specified | Operational tests and checks of all safety and limit controls, combustion controls, programming controls, and safety relief valves must be conducted by the owner, chief engineer, or person in charge at the inspection for certification. These tests and checks must be conducted in the presence of a marine inspector and must include the following: proper prepurge, burner ignition sequence checks, operation of the combustion controls, limit controls, fluid flow controls, fluid level controls, high temperature control, proper postpurge control, and verification of the flame safeguard. Vessel unable to conduct operational tests and checks on thermal fluid heater. 46 CFR 61.30-20
2024-01-08 | 7845370 | Sector New York | 946768 | Official Number (U.S.) | SPIRIT OF NEW JERSEY | Passenger Ship | UNITED STATES |  |  |  | 99 - Other | 99101 - Other (Safety in general) | 701 - Prior to carriage of passengers/cargo | A vessel that is exposed to salt water more than three months in any 12 month period since the last examination must undergo a dry dock exam and an internal structural exam at least once every two years. Vessel has outstanding work list items that must be cleared prior to receiving credit DDX and prior to carrying passengers. In addition, vessel has replaced Port and STBD generator ends. Both generators must be tested under load in the presence of CG MI and a technician prior to carrying passengers.
2024-01-08 | 7846589 | Sector Delaware Bay | 593148 | Official Number (U.S.) | PAIGE MADISON | Towing Vessel | UNITED STATES |  |  |  | 09 - Working and Living Conditions | 09219 - Pipes, wires (insulation) | 705 - Other - as specified | Repairs and minor alterations to existing towing vessels must be made in accordance with this part. New installations that are not replaced in kind must comply with the requirements of sub part C of the part. Vessel made unapproved repairs to the fire main/bilge system. Vessel replace steel gate vales with bronze ball valves. The dissimilar metal will create galvanic corrosion over time. Vessel is require to replace all valve on the systems which have dissimilar metal prior to next dry dock credit.
2024-01-08 | 7865125 | Marine Safety Unit Sturgeon Bay | 574870 | Official Number (U.S.) | JOSEPH L BLOCK | Bulk Carrier | UNITED STATES |  |  |  | 04 - Emergency Systems | CG004 - Man Overboard Drill (MOB) | 50 - Rectify deficiencies w/in 30 days | Due to the mooring arrangement at the time of the annual inspection the rescue boat could not be lowered, released, or get underway. The Master shall conduct a MOB drill and send a statement attesting to the proper operation of the rescue boat operation and satisfactory drill.
2024-01-08 | 7847787 | Sector Mobile | 1244905 | Official Number (U.S.) | YOU'RE UP | Passenger Ship | UNITED STATES |  |  |  | 09 - Working and Living Conditions | 09209 - Electrical | 16 - Rectify deficiencies w/in 14 days | Electrical equipment on a vessel must be maintained to protect passengers, crew, other persons, and the vessel from electrical hazards. Marine Inspector found dead end wire in forward and middle under deck compartments. Remove.
2024-01-08 | 7847787 | Sector Mobile | 1244905 | Official Number (U.S.) | YOU'RE UP | Passenger Ship | UNITED STATES |  |  |  | 11 - Life Saving Appliances | 11117 - Lifebuoys incl. provision and disposition | 17 - Rectify deficiencies prior to departure | Each life ring buoy must be approved IAW 46CFR160.050 which states; The grab line shall have a minimum breaking strength of 1350 pounds. Marine Inspector found life ring grab line to be brittle and fraying. replace.
2024-01-08 | 7846736 | Sector New York | 1229015 | Official Number (U.S.) | JOHN BLANCHE | Barge | UNITED STATES |  |  |  | 13 - Propulsion and Auxiliary Machinery | 13199 - Other (machinery) | 16 - Rectify deficiencies w/in 14 days | Each pressure vessel must be subjected to a hyrdostatic test at a pressure of 1 1/4 times the maximum allowable working pressure twice within any five-year period, except that no more than three years may elapse between any test and its immediate predecessor. Provide U1-A form as a specifications reference of the newly installed pressure vessel and conduct hydrostatic test in the presence of a marine inspector. Rectify in 21 days.
2024-01-08 | 7847787 | Sector Mobile | 1244905 | Official Number (U.S.) | YOU'RE UP | Passenger Ship | UNITED STATES |  |  |  | 11 - Life Saving Appliances | 11131 - On board training and instructions | 16 - Rectify deficiencies w/in 14 days | Before getting underway the master of a vessel shall inform all passengers of the location of ring buoys, stowage locations of life jackets, and either the donning of life jackets or that passengers may contact a crew member with questions. Marine Inspector asked vessel captain for safety orientation but it did not include the above topics. Add information.
2024-01-08 | 7845370 | Sector New York | 946768 | Official Number (U.S.) | SPIRIT OF NEW JERSEY | Passenger Ship | UNITED STATES |  |  |  | 02 - Structural Conditions | 02106 - Hull damage impairing seaworthiness | 705 - Other - as specified | Pin hole was found in bottom plating of the galley on the port side next to the doorway. Submit a repair plan for approval. Crop and renew to new metal.
2024-01-08 | 7847787 | Sector Mobile | 1244905 | Official Number (U.S.) | YOU'RE UP | Passenger Ship | UNITED STATES |  |  |  | 11 - Life Saving Appliances | 11117 - Lifebuoys incl. provision and disposition | 17 - Rectify deficiencies prior to departure | each lifeline on a ring buoy must; be of at least 60' in length. Marine Inspector found lifeline to be insufficient in length. Replace.
2024-01-08 | 7847787 | Sector Mobile | 1244905 | Official Number (U.S.) | YOU'RE UP | Passenger Ship | UNITED STATES |  |  |  | 11 - Life Saving Appliances | 11129 - Operational readiness of lifesaving appliances | 17 - Rectify deficiencies prior to departure | Each item of lifesaving equipment with an expiration date on it must be replaced if the expiration date has passed. Marine Inspector found hydrostatic release for the vessels epirb to be expired. Replace.
2024-01-08 | 7844516 | Marine Safety Unit Houma | 1249975 | Official Number (U.S.) | WHITETAIL | Miscellaneous Vessel | UNITED STATES |  |  |  | 11 - Life Saving Appliances | 11117 - Lifebuoys incl. provision and disposition | 50 - Rectify deficiencies w/in 30 days | At least two lifebuoys with smoke signals must be stowed where they can be quickly released from the nav bridge; vessel did not have bridge buoys. 46 CFR 199.70(a)(1)(v)
2024-01-08 | 7826677 | Sector Los Angeles/Long Beach | 1224256 | Official Number (U.S.) | AVA FOSS | Passenger Ship | UNITED STATES |  |  |  | 07 - Fire Safety | 07114 - Remote Means of control (opening,pumps,ventilation,etc.) Machinery spaces | 10 - Deficiency Rectified | Remote fuel shutoff valve required to stop flow of fuel to engine. During operation test port fuel shut off did not actuate.Corrected on the spot.
2024-01-08 | 7826677 | Sector Los Angeles/Long Beach | 1224256 | Official Number (U.S.) | AVA FOSS | Passenger Ship | UNITED STATES |  |  |  | 13 - Propulsion and Auxiliary Machinery | 13104 - Bilge pumping arrangements | 60 - Rectify deficiencies prior to movement | Vessel reequired self priming bilge pump to dewater spaces. During operational test a water stream was observed due to a hole in bilge piping.
2024-01-08 | 7847787 | Sector Mobile | 1244905 | Official Number (U.S.) | YOU'RE UP | Passenger Ship | UNITED STATES |  |  |  | 11 - Life Saving Appliances | 11131 - On board training and instructions | 16 - Rectify deficiencies w/in 14 days | The master shall conduct sufficient drills to make sure that all crew members are familiar with their duties during the recovery of persons. Marine Inspector saw drill records showing only 01 man overboard drill for the year of 2023. Conduct and log.
2024-01-08 | 7847787 | Sector Mobile | 1244905 | Official Number (U.S.) | YOU'RE UP | Passenger Ship | UNITED STATES |  |  |  | 14 - Pollution Prevention | 14502 - Placards | 16 - Rectify deficiencies w/in 14 days | The master shall ensure that one or more placards state the discharge of all garbage is prohibited into the navigable waters of the United States. Marine Inspector found garbage placard to be sun bleached and unreadable. Replace.
2024-01-08 | 7845370 | Sector New York | 946768 | Official Number (U.S.) | SPIRIT OF NEW JERSEY | Passenger Ship | UNITED STATES |  |  |  | 09 - Working and Living Conditions | 09209 - Electrical | 701 - Prior to carriage of passengers/cargo | n general, the electrical source located within the vessel and distribution system shall not be grounded. Vessel replaced both generating sets in kind. When conducting a load test, ground detection system appeared not to be functioning properly and was showing grounds in the system. Rectify prior to carrying passengers.
2024-01-08 | 7842516 | Sector New Orleans | 988315 | Official Number (U.S.) | SWAMP THING | Passenger Ship | UNITED STATES |  |  |  | 11 - Life Saving Appliances | 11118 - Lifejackets incl. provision and disposition | 10 - Deficiency Rectified | Found Retro reflective material on life preservers to be worn and faded. Each Life Preserver carried on vessel after June 30, 1980, must have at least 200 sq. cm ( 31 sq. in.) of retroflective material attached on its front side , at least 200 sq. cm. on its back side, and at least 200 sq. cm. of material on each reversible side. Retro reflective material repairs need to completed and approved by the attending CG Marine Inspector. 46 CFR 180.25-25 (a)
2024-01-08 | 7846499 | Sector Mobile | 1343614 | Official Number (U.S.) | SBM-122 | Barge | UNITED STATES |  |  |  | 01 - Certificates & Documentation | CG001 - Certificate of Inspection (COI) | 705 - Other - as specified | A vessel may not provide any part of the transportation of merchandise by water, or by land and water, between points in the United States to which the coastwise laws apply, either directly or via a foreign port, unless the vessel—(1)is wholly owned by citizens of the United States for purposes of engaging in the coastwise trade; and(2)has been issued a certificate of documentation with a coastwise endorsement under chapter 121 or is exempt from documentation but would otherwise be eligible for such a certificate and endorsement. Vessel is not wholly owned by US citizens. Vessel must provide proof of ownership eligibility via NVDC prior to operating and issuance of a COI. 46 USC 55102(b)
2024-01-08 | 7842516 | Sector New Orleans | 988315 | Official Number (U.S.) | SWAMP THING | Passenger Ship | UNITED STATES |  |  |  | 13 - Propulsion and Auxiliary Machinery | 13104 - Bilge pumping arrangements | 10 - Deficiency Rectified | Hand Bilge Pump not working due to debris. S and L portable hand bilge pump shall be provided with suitable hoses for pumping bilges on the suction and discharge ends. Bilge pump repairs to to be completed and approved by the attending CG Marine Inspector. 46 CFR 182.25-10 (e)
2024-01-08 | 7846736 | Sector New York | 1229015 | Official Number (U.S.) | JOHN BLANCHE | Barge | UNITED STATES |  |  |  | 11 - Life Saving Appliances | 11117 - Lifebuoys incl. provision and disposition | 10 - Deficiency Rectified | Each cargo vessel must carry the number of lifebuoys prescribed in table 199.271 of this section. The table prescribes that the vessel must carry 08 lifebuoys to meet regulatory compliance. Acquire proper number of lifebuoys or route for equivalency within 14 days.
2024-01-08 | 7846806 | Sector San Francisco | 1020550 | Official Number (U.S.) | BAY BREEZE | Passenger Ship | UNITED STATES |  |  |  | 13 - Propulsion and Auxiliary Machinery | 13199 - Other (machinery) | 701 - Prior to carriage of passengers/cargo | Loss of main propulsion or primary steering, or any associated component or control system, that reduces the maneuverability of the vessel. Vessel experienced a loss of steering on the STBD rudder. 46 CFR 122.202(3)
2024-01-08 | 7846736 | Sector New York | 1229015 | Official Number (U.S.) | JOHN BLANCHE | Barge | UNITED STATES |  |  |  | 13 - Propulsion and Auxiliary Machinery | 13102 - Auxiliary engine | 50 - Rectify deficiencies w/in 30 days | At each inspection for certification and periodic inspection the marine inspector shall conduct such tests and inspections of the main propulsion and auxiliary machinery and of its associated as he feels necessary to check safe operation. The overspeed and low lube oil tests for the auxiliary generator could not be conducted at the time of inspection. Rectify in 21 days.
2024-01-08 | 7846499 | Sector Mobile | 1343614 | Official Number (U.S.) | SBM-122 | Barge | UNITED STATES |  |  |  | 02 - Structural Conditions | 02199 - Other (Structural condition) | 705 - Other - as specified | The owner or operator shall submit the following to the OCMI: An engineering analysis signed by a registered Professional Engineer licensed by any state of the United States or the District of Columbia, or signed by a Coast Guard-approved organization, that certifies the vessel's compliance with the minimum section modulus and plating thickness requirements of subpart 32.59 of this chapter. Vessel has not provided engineering analysis following mid-body gauging report. 46 CFR 31.10-21a(d)(2)(i)
2024-01-08 | 7845370 | Sector New York | 946768 | Official Number (U.S.) | SPIRIT OF NEW JERSEY | Passenger Ship | UNITED STATES |  |  |  | 03 - Water/Weathertight Conditions | 03106 - Windows, sidescuttles and deadlights | 701 - Prior to carriage of passengers/cargo | The general construction of the vessel shall be such as to minimize fire hazards insofar as reasonable and practicable...vessels contracted for on or after July 1st 1961, which carry more than 150 passengers shall meet the requirements of SubChapter H of this chapter. Vessel currently has plexi glass windows on the STBD side and windows on the main deck that are not sealed nor are installed properly as per original construction. In addition, vessel has sliding doors on the main deck Port and STBD side that are not weathertight. Watertight boundary and fire control boundary are not intact.
2024-01-08 | 7845370 | Sector New York | 946768 | Official Number (U.S.) | SPIRIT OF NEW JERSEY | Passenger Ship | UNITED STATES |  |  |  | 13 - Propulsion and Auxiliary Machinery | 13108 - Operation of machinery | 705 - Other - as specified | Thruster hydraulic motor was found leaking at the time of inspection. Replace/repair motor to the satisfaction of the USCG.
2024-01-08 | 7845370 | Sector New York | 946768 | Official Number (U.S.) | SPIRIT OF NEW JERSEY | Passenger Ship | UNITED STATES |  |  |  | 13 - Propulsion and Auxiliary Machinery | 13199 - Other (machinery) | 701 - Prior to carriage of passengers/cargo | Auxiliary machinery must be suitable in type and design for the purpose intended. Vessel's refrigeration compressor's relief valve was taped and covered in plastic as if to prevent leaks.
2024-01-08 | 7845370 | Sector New York | 946768 | Official Number (U.S.) | SPIRIT OF NEW JERSEY | Passenger Ship | UNITED STATES |  |  |  | 09 - Working and Living Conditions | 09106 - Sanitary Facilities | 701 - Prior to carriage of passengers/cargo | At each initial and subsequent inspection for certification and re inspection the marine inspector shall examine the passenger and crew quarters, toilet and washing spaces... to determine that they are serviceable and in sanitary condition. Vessel does not have working restroom facilities nor a fully operational sewage system. In addition, vessel has a strong sewage smell on the main deck. Rectify all hygiene issues to the satisfaction of CG MI prior to carrying passengers
2024-01-08 | 7845370 | Sector New York | 946768 | Official Number (U.S.) | SPIRIT OF NEW JERSEY | Passenger Ship | UNITED STATES |  |  |  | 13 - Propulsion and Auxiliary Machinery | 13199 - Other (machinery) | 701 - Prior to carriage of passengers/cargo | Auxiliary machinery must be suitable in type and design for the purpose intended. Vessel has holes and active leaks in potable water piping. Replace piping IAW regulation and demonstrate proper operation of potable water system prior to carrying passengers.
2024-01-08 | 7846282 | Sector North Carolina | 545125 | Official Number (U.S.) | ATLANTIC STAR | Passenger Ship | UNITED STATES |  |  |  | 09 - Working and Living Conditions | 09110 - Electrical devices | 705 - Other - as specified | The replacement deck lights that have been installed are not properly wired/spliced; install junction boxes or proper watertight splices and hang the cable with metal ties every 24 inches prior to completion of dry dock.
2024-01-08 | 7845370 | Sector New York | 946768 | Official Number (U.S.) | SPIRIT OF NEW JERSEY | Passenger Ship | UNITED STATES |  |  |  | 13 - Propulsion and Auxiliary Machinery | 13104 - Bilge pumping arrangements | 701 - Prior to carriage of passengers/cargo | All vessels of 26 feet in length and over shall be provided with individual bilge lines and bilge suctions for each watertight compartment. Vessel's bilge pickup piping in the void space directly aft of the machinery space is severely corroded and must be replaced.
2024-01-08 | 7846736 | Sector New York | 1229015 | Official Number (U.S.) | JOHN BLANCHE | Barge | UNITED STATES |  |  |  | 02 - Structural Conditions | 02199 - Other (Structural condition) | 705 - Other - as specified | Tank vessels that operate in salt water must be inspected in accordance with the intervals set forth in table 31.10-21(a). Where table 31.10-21(a) indicates a 2.5 year examination interval, it means a vessel must undergo two examination within any five year period. No more than three years may elapse between any two examinatinos. Vessel did not meet ISE due date and is restricted from conduction cargo operations until ISE is completed.
2024-01-08 | 7838218 | Sector Los Angeles/Long Beach | 1247682 | Official Number (U.S.) | TRIUMPHANT | Passenger Ship | UNITED STATES |  |  |  | 11 - Life Saving Appliances | 11127 - Buoyant apparatus | 50 - Rectify deficiencies w/in 30 days | Each vessel certificated to operate on a limited coastwise route in cold water must be provided with inflatable buoyant apparatus of an aggregate capacity that will accommodate at least 67% of the total number of persons permitted on board. One of the two 100 person IBA's was damaged and no longer serviceable, repair/replace 100 person IBA to meet lifesaving equipment listed on the routes and conditions of COI. Vessel restricted to the carriage of 145 passengers and a total of 149 persons on board.
2024-01-08 | 7842516 | Sector New Orleans | 988315 | Official Number (U.S.) | SWAMP THING | Passenger Ship | UNITED STATES |  |  |  | 08 - Alarms | 08107 - Machinery controls alarm | 60 - Rectify deficiencies prior to movement | Bilge Alarm and Indicator was inoperable. On a vessel of at least 7.9 meters (26 feet) in length, a visual and audible alarm must be provided at the operating station to indicate high water level . Bilge Alarm and Indicator repairs need to be completed and approved by the attending CG Marine Inspector. 46 CFR 182. 530
2024-01-08 | 7845527 | Sector Delaware Bay | 660022 | Official Number (U.S.) | GENESIS LIBERTY | Towing Vessel | UNITED STATES |  |  |  | 13 - Propulsion and Auxiliary Machinery | 13199 - Other (machinery) | 50 - Rectify deficiencies w/in 30 days | The fuel shutoff valve must be operable from a safe place outside where the valve is installed. Starboard upper fuel shutoff inoperable; To be repaired to the satisfaction of the TPO. Vessel is restricted from utilizing starboard fuel supply line until repaired.
2024-01-08 | 7845370 | Sector New York | 946768 | Official Number (U.S.) | SPIRIT OF NEW JERSEY | Passenger Ship | UNITED STATES |  |  |  | 02 - Structural Conditions | 02108 - Electrical installations in general | 705 - Other - as specified | Dead end wires were found above the office electrical distribution panel and the galley overhead.
2024-01-08 | 7846576 | Marine Safety Unit Port Canaveral | 9383948 | IMO Number | ALLURE OF THE SEAS | Passenger Ship | BAHAMAS, THE |  | DNV | DNV | 07 - Fire Safety | 07199 - Other (fire safety) | 50 - Rectify deficiencies w/in 30 days | Where "A" class divisions are penetrated, such penetrations shall be tested in accordance with the fire test procedures code. Such penetrations shall be suitably insulated by extension of the insulation at the same level of the division. Multiple locations lacking proper insulation. Deck 2 Stairwell 8-A and Deck 2 Zone 6-B Starboard aft near concierge lounge. 07199 74 SOLAS 20 II-2/9.3.1 - 50ac
2024-01-08 | 7845370 | Sector New York | 946768 | Official Number (U.S.) | SPIRIT OF NEW JERSEY | Passenger Ship | UNITED STATES |  |  |  | 02 - Structural Conditions | 02101 - Closing devices/watertight doors | 705 - Other - as specified | Re-attach lanyard to either deck hatch for the for-peak.
2024-01-08 | 7845370 | Sector New York | 946768 | Official Number (U.S.) | SPIRIT OF NEW JERSEY | Passenger Ship | UNITED STATES |  |  |  | 02 - Structural Conditions | 02114 - Bulkhead -corrosion | 705 - Other - as specified | starboard deck drain cover on 01 deck was found to be cracked and broken.
2024-01-08 | 7846230 | Activities Far East | 8923131 | IMO Number | USNS VICTORIOUS | Miscellaneous Vessel | UNITED STATES | AMERICAN BUREAU OF SHIPPING |  |  | 13 - Propulsion and Auxiliary Machinery | 13101 - Propulsion main engine | 17 - Rectify deficiencies prior to departure | Vessel reported that it was experiencing a "Port Propulsion Motor Field Loss" alarm. Ships crew consulted with OEM for additional troubleshooting. OEM advised that continued operation could result in additional field coil failures. Until this condition is restored and verified by OEM, RO or the USCG vessel is to remain in port.
2024-01-08 | 7846540 | Sector Los Angeles/Long Beach | 1112573 | Official Number (U.S.) | AQUALINK | Passenger Ship | UNITED STATES |  |  |  | 09 - Working and Living Conditions | 09209 - Electrical | 50 - Rectify deficiencies w/in 30 days | A vessel with an electrical system operating at more than 50 volts, which is provided with a means to connect to shore power, a shore power connection box or receptacle must be permanently installed at a convenient location. Shore power receptacle was found damaged due to an incident where the shore power plug was not disconnected prior to vessel leaving the dock. Repair or replace vessels shore power receptacle, all electrical installations shall be conducted in accordance with requirements listed in 46 CFR 183 or those incorporated by reference.
2024-01-08 | 7846265 | Resident Inspection Office St. Croix | 598381 | Official Number (U.S.) | NRC VALOR | Miscellaneous Vessel | UNITED STATES |  |  |  | 09 - Working and Living Conditions | 09217 - Warning notices | 50 - Rectify deficiencies w/in 30 days | The contents must be marked on the containers, and the containers must be labeled in accordance with DOT requirements for flammable liquids.
2024-01-08 | 7846271 | Sector Jacksonville | 1315366 | Official Number (U.S.) | POLARIS | Towing Vessel | UNITED STATES |  |  |  | 15 - Safety Management Systems (ISM) | 15102 - Company responsibility and authority | 705 - Other - as specified | Every Vessel subject to the regulations in the Subchapter shall be Inspected. While on board to clear an outstanding Def issued on the port MDE shaft The MI and ABS rep noted temp repairs made to the stbd fire main pump suction and to the Port fire pump discharge piping. It was noted by the chief engineer and logged into the vessel PMS system. The company filed to notify Coast Guard or ABS. The Tug is to make permanent repairs NLT 30 days on the piping and must conduct external ISM audit within 60 days.
2024-01-08 | 7846271 | Sector Jacksonville | 1315366 | Official Number (U.S.) | POLARIS | Towing Vessel | UNITED STATES |  |  |  | 07 - Fire Safety | 07113 - Fire pumps and its pipes | 50 - Rectify deficiencies w/in 30 days | Every Vessel subject to the regulations in the Subchapter shall be Inspected. While on board to clear an outstanding Def issued on the port MDE shaft The MI and ABS rep noted temp repairs made to the stbd fire main pump suction and to the Port fire pump discharge piping. It was noted by the chief engineer and logged into the vessel PMS system. The company filed to notify Coast Guard or ABS. The Tug is to make permanent repairs NLT 30 days on the pipe
2024-01-08 | 7845527 | Sector Delaware Bay | 660022 | Official Number (U.S.) | GENESIS LIBERTY | Towing Vessel | UNITED STATES |  |  |  | 13 - Propulsion and Auxiliary Machinery | 13104 - Bilge pumping arrangements | 50 - Rectify deficiencies w/in 30 days | Each towing vessel must have a reliable means to provide notification when an emergency condition exists or essential system develops problems that require attention, to include high bilge level alarm. Engine room bilge alarm did not sound or visually indicate at the operating station when tested; To be repaired to satisfaction of the TPO.
2024-01-08 | 7845370 | Sector New York | 946768 | Official Number (U.S.) | SPIRIT OF NEW JERSEY | Passenger Ship | UNITED STATES |  |  |  | 02 - Structural Conditions | 02112 - Hull - corrosion | 705 - Other - as specified | Support framing was found cut in the thruster forward void aft of the tonnage bulkhead. Renew to original condition.
2024-01-08 | 7846576 | Marine Safety Unit Port Canaveral | 9383948 | IMO Number | ALLURE OF THE SEAS | Passenger Ship | BAHAMAS, THE |  | DNV | DNV | 07 - Fire Safety | 07120 - Means of escape | 10 - Deficiency Rectified | The means of escape, including stairways and exits, shall be marked by lighting or photoluminescent strip indicators placed not more than 300mm above the deck at all points of the escape route, including angles and intersections. Low location lighting found extinguished on Deck 7 and Deck 8 port side Zone 4-B. 74 SOLAS II-2/13.3.2.5.1 - 10ac
2024-01-08 | 7847787 | Sector Mobile | 1244905 | Official Number (U.S.) | YOU'RE UP | Passenger Ship | UNITED STATES |  |  |  | 07 - Fire Safety | 07123 - Operation of Fire protection systems | 17 - Rectify deficiencies prior to departure | A means to reset devices used to automatically shut down engines as required. Marine Inspector found vessel's engine not able to be restarted after over ride button was pressed for pre engineered fixed fire fighting system. Repair.
2024-01-08 | 7846306 | Sector Maryland-National Capital Region | 1126697 | Official Number (U.S.) | INTIMIDATOR | Passenger Ship | UNITED STATES |  |  |  | 01 - Certificates & Documentation | 01199 - Other (certificates) | 50 - Rectify deficiencies w/in 30 days | Every vessel subject to Part III of Title III of the Communications Act must have a detailed inspection of the radio installation by an FCC-licensed technician in accordance with § 80.59 once every five years. The FCC-licensed technician must use the latest FCC Information Bulletin, How to Conduct an Inspection of a Small Passenger Vessel. If the ship passes the inspection, the technician will issue a Communications Act Safety Radiotelephony Certificate. The vessel's safety cert was past its due date. 47 CFR 80.903
2024-01-08 | 7846319 | Sector Maryland-National Capital Region | 1064433 | Official Number (U.S.) | JOYCE MARIE II | Passenger Ship | UNITED STATES |  |  |  | 01 - Certificates & Documentation | 01199 - Other (certificates) | 50 - Rectify deficiencies w/in 30 days | Every vessel subject to Part III of Title III of the Communications Act must have a detailed inspection of the radio installation by an FCC-licensed technician in accordance with § 80.59 once every five years. The FCC-licensed technician must use the latest FCC Information Bulletin, How to Conduct an Inspection of a Small Passenger Vessel. If the ship passes the inspection, the technician will issue a Communications Act Safety Radiotelephony Certificate. The vessel's safety cert was past its due date.
2024-01-08 | 7846265 | Resident Inspection Office St. Croix | 598381 | Official Number (U.S.) | NRC VALOR | Miscellaneous Vessel | UNITED STATES |  |  |  | 09 - Working and Living Conditions | 09217 - Warning notices | 50 - Rectify deficiencies w/in 30 days | The shipper and/or owner of the barge shall be responsible for the installation of the required placards or signs and maintenance of them. Relabel both sun faded DANGER KEEP OUT sign.
2024-01-08 | 7846237 | Activities Europe | 1235626 | Official Number (U.S.) | OCEAN FREEDOM | General Dry Cargo Ship | UNITED STATES |  | AMERICAN BUREAU OF SHIPPING | UNITED STATES | 11 - Life Saving Appliances | 11108 - Inflatable liferafts | 17 - Rectify deficiencies prior to departure | Vessel is missing 6-man inflatable liferaft on aft end.
2024-01-08 | 7846276 | Detached Duty Office Fort Myers | 940472 | Official Number (U.S.) | BAY WATCH | Passenger Ship | UNITED STATES |  |  |  | 11 - Life Saving Appliances | 11118 - Lifejackets incl. provision and disposition | 705 - Other - as specified | An adult life jacket must be provided for each person carried on board a vessel. Replace 06 damaged adult size life jackets, and mark in accordance with § 185.604 of this chapter. 06 Adult size life jackets were identified as damaged by containing disintegrated flotation material on the interior of the life jacket. The maximum number of passengers that the vessel may carry is reduced from 42 to 36 until corrected. 46 CFR 180.71
2024-01-08 | 7844100 | Sector Columbia River | 9790828 | IMO Number | MAJESTIC ISLAND | General Dry Cargo Ship | PANAMA |  | NIPPON KAIJI KYOKAI | PANAMA REGISTER CORPORATION | 09 - Working and Living Conditions | 09227 - Ropes and wires | 50 - Rectify deficiencies w/in 30 days | 09227 - Ropes and Wires - Ships shall be provided with arrangement, equipment and fittings of sufficent safe working load to enable the safe conduct of all towing and mooring operations associated with normal operation of the ship. Mooring lines found to be excessively frayed on two forward line assemblies. Mooring lines should be replaced with unfrayed lines. 74 SOLAS II-1 / 3-8.2 - 50ac.
2024-01-08 | 7846265 | Resident Inspection Office St. Croix | 598381 | Official Number (U.S.) | NRC VALOR | Miscellaneous Vessel | UNITED STATES |  |  |  | 08 - Alarms | 08102 - Emergency signal | 50 - Rectify deficiencies w/in 30 days | Vessel has at least one tank overfill sensor switch per cargo tank that is designed to activate an alarm when its normally closed contacts are open. Repair alarm to working condition.
2024-01-08 | 7845370 | Sector New York | 946768 | Official Number (U.S.) | SPIRIT OF NEW JERSEY | Passenger Ship | UNITED STATES |  |  |  | 02 - Structural Conditions | 02199 - Other (Structural condition) | 705 - Other - as specified | Replace and properly install insulation in the thruster compartment.
2024-01-08 | 7843468 | Sector Columbia River | 9490442 | IMO Number | ODYSSEUS N | Bulk Carrier | MARSHALL ISLANDS |  | BUREAU VERITAS | BUREAU VERITAS | 99 - Other | 99101 - Other (Safety in general) | 16 - Rectify deficiencies w/in 14 days | Guard rails fitted on superstructure and freeboard decks shall have at least 3 courses. Guard rails shall comply with the following provisions: fixed, removable, or hinged stanchions shall be fitted about 1.5m apart. Removable or hinged stanchions shall be capable of being locked in the upright position. PSCO observed broken/loose hand-rail starboard side midships. ILLC I 25.3(a) 16(a)(b)(c)
2024-01-08 | 7844812 | Sector San Diego | 9703069 | IMO Number | DOLE ATLANTIC | Refrigerated Cargo Ship | BAHAMAS, THE |  | DNV | DNV | 15 - Safety Management Systems (ISM) | 15113 - Other (ISM) | 40 - Rectify deficiencies prior to next US port after sailing foreign | 15113-Every company should develop implement and maintain a safety management system which includes the following functional requirements: instructions and procedures to ensure safe operation of ships. vessel failed to implement its SMS with respect to cyber risk management. server OS no longer supported by Microsoft (2012 R2). Lan used by ships officers utilize OS no longer supported by Microsoft (Windows 7). 74 SOLAS(14) IX 13.1 ISM CODE 1.4 40ac
2024-01-08 | 7846743 | Marine Safety Unit Baton Rouge | 522309 | Official Number (U.S.) | RHA 1702 | Barge | UNITED STATES |  |  |  | 01 - Certificates & Documentation | CG001 - Certificate of Inspection (COI) | 701 - Prior to carriage of passengers/cargo | No vessel subject to inspection and certification shall be operated without a valid certificate of inspection. Vessel was loaded with cargo when COI became invalid after not receiving an annual inspection within the allotted time period. No further cargo operations are permitted until vessel receives annual inspection.
2024-01-08 | 7845502 | Sector New York | 952721 | Official Number (U.S.) | MAJESTIC PRINCESS | Passenger Ship | UNITED STATES |  |  |  | 02 - Structural Conditions | 02113 - Hull - cracking | 705 - Other - as specified | Repair cracks along STBD rub rail.
2024-01-08 | 7826059 | Sector Los Angeles/Long Beach | 583567 | Official Number (U.S.) | PACIFIC STAR | Passenger Ship | UNITED STATES |  |  |  | 11 - Life Saving Appliances | 11108 - Inflatable liferafts | 17 - Rectify deficiencies prior to departure | Each survival craft required on a vessel by this part must remain in good and serviceable condition. 02 life rafts are in poor condition and not serviceable.
2024-01-08 | 7846276 | Detached Duty Office Fort Myers | 940472 | Official Number (U.S.) | BAY WATCH | Passenger Ship | UNITED STATES |  |  |  | 10 - Safety of Navigation | 10111 - Charts | 16 - Rectify deficiencies w/in 14 days | As appropriate for the intended voyage, a vessel must carry adequate and up-to-date: (1) Charts of large enough scale to make safe navigation possible, U.S. Coast Pilot, Coast Guard Light List, Tide tables, and Current tables. Extracts from the publications listed above for the areas to be transited may be provided instead of the complete publication. The vessel's chart and navigation publications are expired. 46 CFR 184.420
2024-01-08 | 7845370 | Sector New York | 946768 | Official Number (U.S.) | SPIRIT OF NEW JERSEY | Passenger Ship | UNITED STATES |  |  |  | 02 - Structural Conditions | 02112 - Hull - corrosion | 705 - Other - as specified | Scaling was found in the fore-peak stbd aft bulkhead as well as a pin hole leading to the thruster compartment. Submit written repair plan for approval. Crop and renew to new metal.
2024-01-08 | 7846274 | Resident Inspection Office St. Croix | 970042 | Official Number (U.S.) | JOLLY MON | Passenger Ship | UNITED STATES |  |  |  | 02 - Structural Conditions | 02199 - Other (Structural condition) | 50 - Rectify deficiencies w/in 30 days | Vessel needs to reinstall the forestay pin spacer in forestay.
2024-01-08 | 7845389 | Sector Western Alaska and U.S. Arctic | 582567 | Official Number (U.S.) | AURORA | Passenger Ship | UNITED STATES |  |  |  | 09 - Working and Living Conditions | 09198 - Other (crew and accommodation) | 50 - Rectify deficiencies w/in 30 days | In each crew berthing areas and washing areas information on the procedures and resources to report crimes, including sexual assault and sexual harassment, must be adequately posted. These procedures and resources must include at a minimum the following information: 1. Company policies regarding sexual assault, sexual harassment, and drug and alcohol usage. 2. Telephone numbers, websites and email addresses for reporting allegations of sexual assault and sexual harassment to the Coast Guard. 3. Company procedures to report violations of company policy and how to access resources. 4. Resources provided by outside organizations such as sexual assault hotlines and counseling. Provide a copy of informational bulletins addressing policies and procedures per safety management system satisfaction of attending Marine Inspector. 46 U.S.C. § 11101
2024-01-08 | 7846276 | Detached Duty Office Fort Myers | 940472 | Official Number (U.S.) | BAY WATCH | Passenger Ship | UNITED STATES |  |  |  | 10 - Safety of Navigation | 10127 - Voyage or passage plan | 701 - Prior to carriage of passengers/cargo | The master of a vessel, except a vessel listed in § 185.502(a) of this part, shall keep a correct, written count of all passengers that embark on and disembark from the vessel. Prior to departing on a voyage, the passenger count must be communicated verbally or in writing, and available ashore at the vessel's normal berthing location or with a representative of the owner or managing operator of the vessel. The passenger count shall be available to the Coast Guard upon request. The vessel is not currently maintaining a passenger count. 46 CFR 185.504
2024-01-08 | 7845370 | Sector New York | 946768 | Official Number (U.S.) | SPIRIT OF NEW JERSEY | Passenger Ship | UNITED STATES |  |  |  | 13 - Propulsion and Auxiliary Machinery | 13199 - Other (machinery) | 705 - Other - as specified | Stbd M/E water muffler is leaking and needs to be replaced to the satisfaction of attending CG MI.
2024-01-08 | 7846743 | Marine Safety Unit Baton Rouge | 522309 | Official Number (U.S.) | RHA 1702 | Barge | UNITED STATES |  |  |  | 01 - Certificates & Documentation | CG001 - Certificate of Inspection (COI) | 701 - Prior to carriage of passengers/cargo | To maintain a valid Certificate of Inspection, you must complete your annual and periodic inspections within the periods specified in 46 CFR 91.27-1 (a) and (b) and your Certificate of Inspection must be endorsed. Vessel was due an Annual Inspection no later than 29 November 2023. Vessel was loaded with regulated cargo when COI became invalid. Complete annual inspection prior to cargo operations.
2024-01-09 | 7845362 | Sector New York | 696423 | Official Number (U.S.) | WORLD YACHTS PRINCESS | Passenger Ship | UNITED STATES |  |  |  | 07 - Fire Safety | 07105 - Fire doors/openings in fire-resisting divisions | 10 - Deficiency Rectified | Double doors capable of independent operation and latching may have a clearance between the doors of not more than 3.2 millimeters(0.125 inches). However if one door must always be closed first, means shall be provided to ensure that the doors close in the proper order.
2024-01-09 | 7846897 | Marine Safety Unit Houma | 581858 | Official Number (U.S.) | M/V ROLAND A FALGOUT | Towing Vessel | UNITED STATES |  |  |  | 13 - Propulsion and Auxiliary Machinery | 13103 - Gauges, thermometers, etc | 50 - Rectify deficiencies w/in 30 days | Each towing vessel must have a reliable means to provide notification when an emergency condition exists or an essential system develops problems that require attention. The following alarms must be provided: Low hydraulic steering fluid levels, if applicable; and Low fuel level, if fitted with a day tank.
2024-01-09 | 7811366 | Sector Los Angeles/Long Beach | 600022 | Official Number (U.S.) | MISS EMMA | Passenger Ship | UNITED STATES |  |  |  | 03 - Water/Weathertight Conditions | 03109 - Machinery space openings | 10 - Deficiency Rectified | Provision must be made for closing all supply duct cowls or scoops and exhaust duct discharge openings for a space protected by a fixed gas extinguishing system. All closure devices must be readily available and mounted in the vicinity of the vent. Inspector noted that one of the vents had an opening from a removed shore tie connection. Vessel was able to bolt aluminum plate to close the opening.
2024-01-09 | 7847171 | Sector Key West | 1100869 | Official Number (U.S.) | TERALANI 2 | Passenger Ship | UNITED STATES |  |  |  | 03 - Water/Weathertight Conditions | 03106 - Windows, sidescuttles and deadlights | 16 - Rectify deficiencies w/in 14 days | Provide dogs for the portlight dead cover in the port head to make the cover weathertight.
2024-01-09 | 7846551 | Sector New York | 554164 | Official Number (U.S.) | CHESAPEAKE 1000 | Barge | UNITED STATES |  |  |  | 11 - Life Saving Appliances | 11110 - Stowage and provision of liferafts | 10 - Deficiency Rectified | Operational readiness. Before the vessel leaves port and at all times during the voyage, each lifesaving appliance must be in working order and ready for immediate use. Inspector witnessed incorrect configuration of liferaft hydrostatic release unit. Vessel corrected on the spot. 46 CFR 199.190(a)
2024-01-09 | 7845379 | Marine Safety Unit Houma | 1213503 | Official Number (U.S.) | SPENCER PHILIP | Offshore | UNITED STATES |  |  |  | 09 - Working and Living Conditions | 09209 - Electrical | 50 - Rectify deficiencies w/in 30 days | Distribution panel must be of the dead-front type, blank missing on panel in engine room. 46 CFR 129.330
2024-01-09 | 7845362 | Sector New York | 696423 | Official Number (U.S.) | WORLD YACHTS PRINCESS | Passenger Ship | UNITED STATES |  |  |  | 13 - Propulsion and Auxiliary Machinery | 13199 - Other (machinery) | 50 - Rectify deficiencies w/in 30 days | All pressure vessels other than unfired steam boilers shall be protected by pressure relieving devices. The pressure vessel in the pilot house does not have a pressure relief valve.
2024-01-09 | 7845379 | Marine Safety Unit Houma | 1213503 | Official Number (U.S.) | SPENCER PHILIP | Offshore | UNITED STATES |  |  |  | 05 - Radio Communications | 05109 - VHF radio installation | 17 - Rectify deficiencies prior to departure | Each vessel must comply with 47 CFR part 80; vessel's radio with GPS coordinates was not operational on e-power. 46 CFR 130.210
2024-01-09 | 7847354 | Sector New York | 1296862 | Official Number (U.S.) | SIGNS TO LIBERTY | Passenger Ship | UNITED STATES |  |  |  | 13 - Propulsion and Auxiliary Machinery | 13101 - Propulsion main engine | 701 - Prior to carriage of passengers/cargo | "Propulsion machinery must be suitable in type and design for propulsion requirements of the hull in which it is installed and capable of operating at constant marine load under such requirements without exceeding its designed limitations." Vessel reported a leak on their port side engine fuel system. Vessel must effect repairs and conduct satisfactory sea trials prior to the carriage of passengers. 46CFR119.200(a)
2024-01-09 | 7844874 | Sector New Orleans | 9753703 | IMO Number | HAFNIA TANZANITE | Tank Ship | MARSHALL ISLANDS |  | AMERICAN BUREAU OF SHIPPING | AMERICAN BUREAU OF SHIPPING | 06 - Cargo Operations Including Equipment | 06106 - Cargo transfer - Tankers | 50 - Rectify deficiencies w/in 30 days | A chemical tanker shall comply with the requirements of the International Bulk Chemical Code. Means shall be provided for measuring the cargo temperature. The means for measuring the cargo temperature shall be of restricted or closed type, respectively, when a restricted or closed gauging device is required for individual substances, as shown in column j in the table of chapter 17. The temperature sensors for cargo tank 5 starboard and the cargo tank 1 upper port sensor was not operational. SOLAS (2020) VII/10.1 IBC Code 7.1.5.1 50 a c
2024-01-09 | 7845362 | Sector New York | 696423 | Official Number (U.S.) | WORLD YACHTS PRINCESS | Passenger Ship | UNITED STATES |  |  |  | 04 - Emergency Systems | 04103 - Emergency, lighting, batteries and switches | 50 - Rectify deficiencies w/in 30 days | Batteries shall be secured against shifting with motion of the boat. The battery located in the pilot house under the helm were not secured to prevent movement. 46 CFR 183.05-20(b) OLD T
2024-01-09 | 7847050 | Sector Mobile | 635158 | Official Number (U.S.) | THE HARRIOTT II | Passenger Ship | UNITED STATES |  |  |  | 01 - Certificates & Documentation | 01199 - Other (certificates) | 17 - Rectify deficiencies prior to departure | The owner, managing operator or a qualified servicing facility shall conduct the following tests for portable fire extinguisher inspection, maintenance procedures and hydrostatic tests iaw NFPA 10. Annual third party servicing certificate not onboard.
2024-01-09 | 7811366 | Sector Los Angeles/Long Beach | 600022 | Official Number (U.S.) | MISS EMMA | Passenger Ship | UNITED STATES |  |  |  | 07 - Fire Safety | 07109 - Fixed fire extinguishing installation | 17 - Rectify deficiencies prior to departure | A pre-engineered fixed gas fire extinguishing system must automatically shut down all power ventilation systems and all engines that draw intake air from within the protected space. Vessel was not able to perform a proper shutdown of ventilation and engines for the fixed suppression system.
2024-01-09 | 7844874 | Sector New Orleans | 9753703 | IMO Number | HAFNIA TANZANITE | Tank Ship | MARSHALL ISLANDS |  | AMERICAN BUREAU OF SHIPPING | AMERICAN BUREAU OF SHIPPING | 15 - Safety Management Systems (ISM) | 15110 - Documentation-ISM | 10 - Deficiency Rectified | The company and the ship shall comply with the requirements of the International Safety Management Code. For the purpose of this regulation, the requirements of the Code shall be treated as mandatory. The Company should ensure that: obsolete documents are promptly removed. PSCO observed previously issued and obsolete certificates to include: ISSC, ISM Safety Management Certificate, International Oil Pollution Prevention Certificate, IOPP Supplement, SOLAS Cargo Ship Safety Equipment Certificate, and SOLAS Cargo Ship Safety Construction Certificate were within the vessels certificate files. Vessel’s SMS Section 6 addressing removing expired certificates. Captain removed obsolete certificates. SOLAS (2020) IX/3.1 ISM Code 11.2.3 10 c
2024-01-09 | 7843697 | Sector New Orleans | 9490636 | IMO Number | GENCO ARDENNES | Bulk Carrier | MARSHALL ISLANDS |  | LLOYD'S REGISTER OF SHIPPING | LLOYD'S REGISTER OF SHIPPING | 02 - Structural Conditions | 02119 - Enhanced survey programme (ESP) | 60 - Rectify deficiencies prior to movement | Whenever an accident occurs to a ship which effects the safety of the ship, the master shall report at the earliest opportunity to the administration who shall cause investigations to be initiated. PSCO discovered vessels stern grounded during PSC exam due to storm winds. SOLAS 74 (a), 2020 cons., I-IIc, Code 60 a,c
2024-01-09 | 7847171 | Sector Key West | 1100869 | Official Number (U.S.) | TERALANI 2 | Passenger Ship | UNITED STATES |  |  |  | 13 - Propulsion and Auxiliary Machinery | 13199 - Other (machinery) | 16 - Rectify deficiencies w/in 14 days | The nonmetallic piping material (hose) used in the fuel return line for the starboard engine is not approved for use on this vessel. Replace with approved metallic piping or approved flexible nonmetallic hose meeting SAE J-1942.
2024-01-09 | 7847171 | Sector Key West | 1100869 | Official Number (U.S.) | TERALANI 2 | Passenger Ship | UNITED STATES |  |  |  | 09 - Working and Living Conditions | 09209 - Electrical | 16 - Rectify deficiencies w/in 14 days | Remove or properly enclose all dead end wiring in the port and starboard heads.
2024-01-09 | 7844874 | Sector New Orleans | 9753703 | IMO Number | HAFNIA TANZANITE | Tank Ship | MARSHALL ISLANDS |  | AMERICAN BUREAU OF SHIPPING | AMERICAN BUREAU OF SHIPPING | 15 - Safety Management Systems (ISM) | 15108 - Reports of non-conf., accidents & hazardous occur. | 705 - Other - as specified | The company and the ship shall comply with the requirements of the International Safety Management Code. For the purpose of this regulation, the requirements of the Code shall be treated as mandatory. The Company should establish procedures to ensure that the ship is maintained in conformity with the provisions of the relevant rules and regulations and with any additional requirements which may be established by the Company. In meeting these requirements the Company should ensure that: any non-conformity is reported with its possible cause, if known. Vessel could not provide any correspondence or report of non conformity with company addressing the failed temperature sensors on cargo tanks 1 Port and 5 Starboard. Request internal audit within 90 days of the vessel’s SMS regarding reporting non conformities. SOLAS (2020) IX/3.1 ISM Code 10.2.2 a c
2024-01-09 | 7846551 | Sector New York | 554164 | Official Number (U.S.) | CHESAPEAKE 1000 | Barge | UNITED STATES |  |  |  | 01 - Certificates & Documentation | 01108 - Load Lines (including Exemption) | 50 - Rectify deficiencies w/in 30 days | Portable rails may be used when operating conditions warrant their use. OCMI approval letter for detachable handrails dated 21MAY1998, states vessel may remove handrails while engaged in operations. Inspector witnessed missing handrails in the vicinity of the crane during inspection. Provide detachable handrails while vessel is not engaged in operations. 46 CFR 42.15-75(b)(3)
2024-01-09 | 7846961 | Marine Safety Unit Belfast | 991931 | Official Number (U.S.) | CAPTAIN NEAL BURGESS | Passenger Ship | UNITED STATES |  |  |  | 01 - Certificates & Documentation | 01104 - Cargo Ship Safety Radio (including exemption) | 50 - Rectify deficiencies w/in 30 days | Provide valid FCC Bridge to Bridge cert.
2024-01-09 | 7847171 | Sector Key West | 1100869 | Official Number (U.S.) | TERALANI 2 | Passenger Ship | UNITED STATES |  |  |  | 05 - Radio Communications | 05111 - Satellite EPIRB 406MHz/1.6GHz | 17 - Rectify deficiencies prior to departure | A FCC Type Accepted Category 1, 406 MHz EPIRB is required on board. The EPIRB's registration and battery were both expired.
2024-01-09 | 7847108 | Sector Corpus Christi | 9965124 | IMO Number | NFE EXPLORER | UNSPECIFIED | VANUATU |  |  |  | 01 - Certificates & Documentation | 01337 - Certificate or documentary evidence of financial security relating to shipowners liability | 25 - Ship denied entry | ny person who fails to comply with the requirements of this subpart may be subject to enforcement as provided in this section including if the COFR Operator fails to maintain acceptable evidence of financial responsibility as required. Vessel is operating in U.S. waters without a valid COFR. 33 CFR 138.170
2024-01-09 | 7847171 | Sector Key West | 1100869 | Official Number (U.S.) | TERALANI 2 | Passenger Ship | UNITED STATES |  |  |  | 07 - Fire Safety | 07113 - Fire pumps and its pipes | 17 - Rectify deficiencies prior to departure | A self priming, power driven fire pump is required on board. The installed fire pump could not be properly tested due to potential clutch failure. Diagnose and test fire pump.
2024-01-09 | 7845379 | Marine Safety Unit Houma | 1213503 | Official Number (U.S.) | SPENCER PHILIP | Offshore | UNITED STATES |  |  |  | 13 - Propulsion and Auxiliary Machinery | 13101 - Propulsion main engine | 50 - Rectify deficiencies w/in 30 days | Nonmetallic flexible hose of less than thirty inches (30in) may be used for flexibility; hose in fuel system was for in excess of thirty (30in) and pressure switch it led to was not permently affixed (stbd main). 46 CFR 56.60-25(b)(2)
2024-01-09 | 7847132 | Sector Lower Mississippi | 1247824 | Official Number (U.S.) | KIRBY 29126 | Barge | UNITED STATES |  |  |  | 02 - Structural Conditions | 02106 - Hull damage impairing seaworthiness | 60 - Rectify deficiencies prior to movement | While transiting the Lower Mississippi River, the barge grounded in a shallow spot along the Right Descending Bank. Prior to movement, company is to have surveyor attend vessel and survey extent of damage. If no Damage is found then the deficiency will be cleared. If damage is found, permanent repairs are to be affected as soon as practicable. Scantlings, material, and workmanship, subdivision of cargo spaces, fitting of cofferdams, and testing of tanks shall be at least equivalent to the requirements of the American Bureau of Shipping or other recognized classification society.
2024-01-09 | 7847275 | Marine Safety Unit Paducah | 1282905 | Official Number (U.S.) | TOM TORRETTI | Towing Vessel | UNITED STATES |  |  |  | 08 - Alarms | 08199 - Other (alarms) | 16 - Rectify deficiencies w/in 14 days | Alarms must be visible AND audible at each operating station. Visible alarm in the pilot house not functioning properly. Repair/replace IAW company TSMS. 46 CFR 143.230(b)(1)
2024-01-09 | 7847249 | Marine Safety Unit Duluth | 532272 | Official Number (U.S.) | STEWART J CORT | Bulk Carrier | UNITED STATES |  |  |  | 02 - Structural Conditions | 02199 - Other (Structural condition) | 17 - Rectify deficiencies prior to departure | No repairs or alterations affecting the safety of the vessel with regard to the hull, machinery, or equipment, shall be made without the knowledge of the Officer in Charge, Marine Inspection. Vessel reported a leak from the #8 STB ballast tank to the #8 STB void space. Vessel suspects the leak is on a weld seam between the spaces. Submit a repair proposal and complete satisfactory repair prior to departing the port of Duluth / Superior. 46CFR91.45-1(a)
2024-01-09 | 7846831 | Sector Honolulu | 1232855 | Official Number (U.S.) | KAI OMA'O | Passenger Ship | UNITED STATES |  |  |  | 02 - Structural Conditions | 02199 - Other (Structural condition) | 50 - Rectify deficiencies w/in 30 days | A pre-engineered fixed gas fire extinguishing system must: Be installed in accordance with the manufacturer's instructions. Hole between engine room and helm station allow fixed fire extinguishing medium to communicate through bulkhead. Make vapor tight to ensure quantity of extinguisher is sufficient. 46 CFR 181.420 (a)(4)
2024-01-09 | 7846831 | Sector Honolulu | 1232855 | Official Number (U.S.) | KAI OMA'O | Passenger Ship | UNITED STATES |  |  |  | 13 - Propulsion and Auxiliary Machinery | 13108 - Operation of machinery | 50 - Rectify deficiencies w/in 30 days | A propulsion engine control system must be designed so that a loss of power to the control system does not result in an increase in shaft speed. Electronic propulsion controller installed on vessel. QFA and DVTP not provided and test not completed. Provide QFA and DVTP in accordance with CVC-Policy Letter 17-07 and conduct testing IAW approved QFA and DVTP. 46 CFR 184.620
2024-01-09 | 7846831 | Sector Honolulu | 1232855 | Official Number (U.S.) | KAI OMA'O | Passenger Ship | UNITED STATES |  |  |  | 99 - Other | 99101 - Other (Safety in general) | 50 - Rectify deficiencies w/in 30 days | The Certificate of Inspection issued to a vessel describes the vessels minimum manning requirements and any equivalences accepted or authorized by the cognizant OCMI. Vessel's required deckhand enters the water during in water snorkeling activities and the vessel does not have an AED or procedures IAW Work Instruction 31. Vessel restricted from having the required deckhands enter the water until provisions of Work Instruction 31 are met. 46 CFR 176.103
2024-01-09 | 7846831 | Sector Honolulu | 1232855 | Official Number (U.S.) | KAI OMA'O | Passenger Ship | UNITED STATES |  |  |  | 99 - Other | 99101 - Other (Safety in general) | 50 - Rectify deficiencies w/in 30 days | The master and crew of a vessel will be familiar with the content of and have mounted at the operating station, emergency instructions. Vessels emergency instructions missing. Provide emergency instructions at operating station. 46 CFR 185.510
2024-01-09 | 7846973 | Marine Safety Unit Belfast | 982982 | Official Number (U.S.) | CAPTAIN HENRY LEE | Passenger Ship | UNITED STATES |  |  |  | 09 - Working and Living Conditions | 09209 - Electrical | 16 - Rectify deficiencies w/in 14 days | Prove operation of emergency generator automatic switchover.
2024-01-09 | 7846973 | Marine Safety Unit Belfast | 982982 | Official Number (U.S.) | CAPTAIN HENRY LEE | Passenger Ship | UNITED STATES |  |  |  | 02 - Structural Conditions | 02134 - Loading/Ballast condition | 50 - Rectify deficiencies w/in 30 days | Provide placarding in stairwells to indicate upper deck capacity IAW Stability Letter.
2024-01-09 | 7846961 | Marine Safety Unit Belfast | 991931 | Official Number (U.S.) | CAPTAIN NEAL BURGESS | Passenger Ship | UNITED STATES |  |  |  | 11 - Life Saving Appliances | 11104 - Rescue boats | 705 - Other - as specified | Paint Rescue Boat (next credit drydock).
2024-01-09 | 7846855 | Sector Puget Sound | 910307 | Official Number (U.S.) | MATSON TACOMA | General Dry Cargo Ship | UNITED STATES |  |  |  | 99 - Other | 99101 - Other (Safety in general) | 17 - Rectify deficiencies prior to departure | The survey shall be such as to ensure that the arrangements, material, and scantlings of the structure... and other equipment(s) are in all respects satisfactory for the service for which the ship is intended. Vessel reported that its two whistles are inoperable. Vessel is to repair to the satisfaction of class prior to departure from Tacoma, WA. For inbound transit, vessel is to arrange 1 escort tug from the JA buoy to berth in Tacoma, WA. SOLAS 1981 Amend. Reg/10; 17A
2024-01-09 | 7846961 | Marine Safety Unit Belfast | 991931 | Official Number (U.S.) | CAPTAIN NEAL BURGESS | Passenger Ship | UNITED STATES |  |  |  | 01 - Certificates & Documentation | 01104 - Cargo Ship Safety Radio (including exemption) | 50 - Rectify deficiencies w/in 30 days | Provide valid FCC Safety Cert.
2024-01-09 | 7846374 | Resident Inspection Office Ponce | 1064632 | Official Number (U.S.) | PARADISE DIVER | Passenger Ship | UNITED STATES |  |  |  | 02 - Structural Conditions | 02101 - Closing devices/watertight doors | 16 - Rectify deficiencies w/in 14 days | A hatch exposed to the weather must be watertight. FWD cabin hatch needs to be made watertight. 46CFR179.360.
2024-01-09 | 7846973 | Marine Safety Unit Belfast | 982982 | Official Number (U.S.) | CAPTAIN HENRY LEE | Passenger Ship | UNITED STATES |  |  |  | 02 - Structural Conditions | 02106 - Hull damage impairing seaworthiness | 701 - Prior to carriage of passengers/cargo | Found hull deformity by pipe chafe against bilge plate, causing ingress of water, repair replace prior to carry passengers
2024-01-09 | 7847275 | Marine Safety Unit Paducah | 1282905 | Official Number (U.S.) | TOM TORRETTI | Towing Vessel | UNITED STATES |  |  |  | 13 - Propulsion and Auxiliary Machinery | 13103 - Gauges, thermometers, etc | 16 - Rectify deficiencies w/in 14 days | The following systems must be equipped with gauges at the machinery location: Main engine RPM. Gauge non-operational. Repair/Replace IAW company TSMS. 46 CFR 143.230(c)
2024-01-09 | 7846551 | Sector New York | 554164 | Official Number (U.S.) | CHESAPEAKE 1000 | Barge | UNITED STATES |  |  |  | 01 - Certificates & Documentation | 01108 - Load Lines (including Exemption) | 50 - Rectify deficiencies w/in 30 days | All vessels shall have efficient guard rails or bulwarks on decks and bridges. The height of rails or bulwarks shall be at least 39 1/2 inches from the deck except that where this height would interfere with the normal operation of the vessel, a lesser height may be approved by the Commandant. Inspector witnessed sections of missing handrails throughout vessel. Submit repair plan proposal to OCMI for installation of efficient guard rails. 46 CFR 92.25-5(a) (50c)
2024-01-09 | 7846977 | Marine Safety Unit Houma | 1244595 | Official Number (U.S.) | HOS RIVERBEND | Miscellaneous Vessel | UNITED STATES |  |  |  | 07 - Fire Safety | 07105 - Fire doors/openings in fire-resisting divisions | 17 - Rectify deficiencies prior to departure | Structural fire protection must be maintained in accordance with CG approved Fire Control Plan. Self-closing ship's galley fire door would not close automatically.
2024-01-09 | 7846977 | Marine Safety Unit Houma | 1244595 | Official Number (U.S.) | HOS RIVERBEND | Miscellaneous Vessel | UNITED STATES |  |  |  | 09 - Working and Living Conditions | 09198 - Other (crew and accommodation) | 50 - Rectify deficiencies w/in 30 days | In each crew berthing area and wash area, the owner or operator must be equipped with information in a visible location regarding sexual assault and sexual harrassemnt, retaliation, and drug and alcohol usage and the procedures and resources to report crimes, including sexual assault and sexual harassment IAW 46 USC 11101 and CVC Policy Letter 23-04. Vessel had not yet equipped each berthing areas and wash area.
2024-01-09 | 7847000 | Sector Corpus Christi | 552760 | Official Number (U.S.) | F M BROWN | Passenger Ship | UNITED STATES |  |  |  | 02 - Structural Conditions | 02113 - Hull - cracking | 16 - Rectify deficiencies w/in 14 days | At each initial and subsequent inspection for certification, the marine inspector shall view the vessel afloat and shall conduct the following test and inspections of the hull structure and its appurtenances: Examine all accessible parts of the exterior and interior of the hull. Starboard outboard engine mount has two cracked welds and the Port rudder stop has a cracked weld at the base. Repair to the satisfaction of the attending Marine Inspector. 46 CFR 176.25-5(a)(1)
2024-01-09 | 7847000 | Sector Corpus Christi | 552760 | Official Number (U.S.) | F M BROWN | Passenger Ship | UNITED STATES |  |  |  | 09 - Working and Living Conditions | 09209 - Electrical | 16 - Rectify deficiencies w/in 14 days | All wiring and cables shall be suitable for marine service and for the particular installation used. Vessel’s electrical system has many loose and or exposed wires in the engine room. Repair or replace wiring to the satisfaction of the attending Marine Inspector. 46 CFR 183.10-20(a)
2024-01-09 | 7846977 | Marine Safety Unit Houma | 1244595 | Official Number (U.S.) | HOS RIVERBEND | Miscellaneous Vessel | UNITED STATES |  |  |  | 09 - Working and Living Conditions | 09209 - Electrical | 16 - Rectify deficiencies w/in 14 days | Machinery must be installed and maintained to ensure safety of crew, passengers, and vessels. Cover for sensor of Oily Water Separator oil probe was missing. Install appropriate cover to prevent contact with live electrical installation.
2024-01-09 | 7847219 | Sector Ohio Valley | KY0712ES | State Number | JOHN CRAIG II | Towing Vessel | UNITED STATES |  |  |  | 13 - Propulsion and Auxiliary Machinery | 13199 - Other (machinery) | 16 - Rectify deficiencies w/in 14 days | Over pressurization of the hydraulic system which caused the seals in both motors to blow out.
2024-01-09 | 7847000 | Sector Corpus Christi | 552760 | Official Number (U.S.) | F M BROWN | Passenger Ship | UNITED STATES |  |  |  | 05 - Radio Communications | 05199 - Other (radio communication) | 16 - Rectify deficiencies w/in 14 days | A vessel must comply with the applicable requirements for any radio including the requirements for a station license and installation certificates to be issued by the FCC, as set forth in 47 CFR part 80. FCC Safety Radio Telephony Certificate is expired, correct to the satisfaction of the attending Marine Inspector. 46 CFR 184.502
2024-01-09 | 7845187 | Marine Safety Unit Port Arthur | 1292164 | Official Number (U.S.) | CTC 29144 | Barge | UNITED STATES |  |  |  | 07 - Fire Safety | 07199 - Other (fire safety) | 16 - Rectify deficiencies w/in 14 days | Nonmetallic flexible hose may be used in lube oil, fuel oil and fluid power systems only where flexibility is required and in lengths not exceeding 30 inches. It was observed that a lube oil line coming from the Low Lube Oil Shutoff Valve to the left side of the engine from the right was approximately 48 inches.
2024-01-09 | 7846551 | Sector New York | 554164 | Official Number (U.S.) | CHESAPEAKE 1000 | Barge | UNITED STATES |  |  |  | 07 - Fire Safety | 07120 - Means of escape | 705 - Other - as specified | Vertical communication shall be provided between the various weather decks by means of permanent inclined ladders. Inspector observed no means of vertical communication between the weather deck and the crew accommodation egress area. Submit repair plan proposal to OCMI to install ladder from crew accommodation egress area to weather deck. 46 CFR 92.10-45 (a) 705c
2024-01-09 | 7846551 | Sector New York | 554164 | Official Number (U.S.) | CHESAPEAKE 1000 | Barge | UNITED STATES |  |  |  | 07 - Fire Safety | 07120 - Means of escape | 705 - Other - as specified | All crew spaces are to be constructed and arranged in a manner suitable to the purpose for which they are intended and so that they can be kept in a clean, workable, and sanitary condition. Inspector observed overhead paneling in crew accommodation space arranged in such a way that it obstructs access to the egress hatch. Remove all egress route obstructions to the satisfaction of the attending marine inspector.
2024-01-09 | 7846551 | Sector New York | 554164 | Official Number (U.S.) | CHESAPEAKE 1000 | Barge | UNITED STATES |  |  |  | 11 - Life Saving Appliances | 11117 - Lifebuoys incl. provision and disposition | 50 - Rectify deficiencies w/in 30 days | Each cargo vessel must carry the number of lifebuoys prescribed in table 199.271 of this section. Inspector observed 02 lifebuoys installed on vessel. Outfit vessel with lifebuoy requirements prescribed in 46 CFR 199.271 in the presence of attending marine inspector or provide approved equilavency letter from CG-ENG. 46 CFR 199.271 (50c)
2024-01-09 | 7847275 | Marine Safety Unit Paducah | 1282905 | Official Number (U.S.) | TOM TORRETTI | Towing Vessel | UNITED STATES |  |  |  | 03 - Water/Weathertight Conditions | 03107 - Doors | 16 - Rectify deficiencies w/in 14 days | The cognizant OCMI may require review of a vessel's watertight and weathertight integrity. Dogs on watertight doors non-operational. Repair/replace IAW company TSMS. 46 CFR 144.330
2024-01-09 | 7853123 | Marine Safety Detachment Panama City | 1065168 | Official Number (U.S.) | ISLAND TIME | Passenger Ship | UNITED STATES |  |  |  | 02 - Structural Conditions | 02199 - Other (Structural condition) | 701 - Prior to carriage of passengers/cargo | Vessels mast broke into two pieces during a tornado on 9Jan2024. Vessel is not allowed to carry passengers until mast has been replaced in-kind and provided with new rigging and survey. Any variations from the original size, weight or placement of mast, attachment points and rigging will require a review and approval of the vessels stability letter dtd Dec 16,2011.
2024-01-09 | 7846374 | Resident Inspection Office Ponce | 1064632 | Official Number (U.S.) | PARADISE DIVER | Passenger Ship | UNITED STATES |  |  |  | 07 - Fire Safety | 07110 - Fire fighting equipment and appliances | 17 - Rectify deficiencies prior to departure | The minimum number of portable fire extinguishers required on a vessel must be acceptable to the cognizant Officer in Charge, Marine Inspection, but must not be fewer than the minimum number required by Table 181.500(b). Install 40-B:C extinguisher in the vicinity of the machinery space. 46CFR181.500.
2024-01-09 | 7847171 | Sector Key West | 1100869 | Official Number (U.S.) | TERALANI 2 | Passenger Ship | UNITED STATES |  |  |  | 09 - Working and Living Conditions | 09233 - Guards - fencing around dangerous machinery parts | 16 - Rectify deficiencies w/in 14 days | Install guards to prevent accidental contact with the rotating machinery (belts) in the port and starboard engine rooms.
2024-01-09 | 7847670 | Marine Safety Detachment Fort Macon | 1214322 | Official Number (U.S.) | HAMMOCKS BEACH II | Passenger Ship | UNITED STATES |  |  |  | 02 - Structural Conditions | 02101 - Closing devices/watertight doors | 705 - Other - as specified | At each initial and subsequent inspection for certification of a vessel, the owner or managing operator shall be prepared to conduct tests and have the vessel ready for inspections of the hull structure and its appurtenances, including the following:Inspection and operation of all watertight closures in the hull, decks, and bulkheads including through hull fittings and sea valves. Watertight hatch found seized.
2024-01-09 | 7847670 | Marine Safety Detachment Fort Macon | 1214322 | Official Number (U.S.) | HAMMOCKS BEACH II | Passenger Ship | UNITED STATES |  |  |  | 02 - Structural Conditions | 02101 - Closing devices/watertight doors | 705 - Other - as specified | At each initial and subsequent inspection for certification of a vessel, the owner or managing operator shall be prepared to conduct tests and have the vessel ready for inspections of the hull structure and its appurtenances, including the following:Inspection and operation of all watertight closures in the hull, decks, and bulkheads including through hull fittings and sea valves. 1.5" sea valve found seized.
2024-01-09 | 7853123 | Marine Safety Detachment Panama City | 1065168 | Official Number (U.S.) | ISLAND TIME | Passenger Ship | UNITED STATES |  |  |  | 02 - Structural Conditions | 02118 - Decks - cracking | 701 - Prior to carriage of passengers/cargo | Vessels main deck starboard side sustained puncture damage during tornado on 9Jan2024 while tied to the pier. Vessels mast snapped in half and came to rest on starboard deck. Mast punctured deck and came to rest inside the vessel with approximately 8 feet of the mast inside the starboard catamaran hull. Vessel required to make permanent repairs to the satisfaction of the attending MI prior to the carriage of passengers under the conditions of the vessels COI.
2024-01-09 | 7825923 | Sector Los Angeles/Long Beach | 1105787 | Official Number (U.S.) | DOLPHIN SAFARI.COM | Passenger Ship | UNITED STATES |  |  |  | 09 - Working and Living Conditions | 09209 - Electrical | 16 - Rectify deficiencies w/in 14 days | All electrical equipment and circuits must be clearly marked and identified. Marine Inspector observed a lack of labeling for electrical breakers at the switch.
2024-01-09 | 7825923 | Sector Los Angeles/Long Beach | 1105787 | Official Number (U.S.) | DOLPHIN SAFARI.COM | Passenger Ship | UNITED STATES |  |  |  | 11 - Life Saving Appliances | 11116 - Distress flares | 16 - Rectify deficiencies w/in 14 days | Vessel on an oceans, coastwise, or limited coastwise must have on board, six hand red flare distress signals. Marine Inspector observed four red flares.
2024-01-09 | 7847158 | Marine Safety Unit Sturgeon Bay | 618479 | Official Number (U.S.) | BURNS HARBOR | Bulk Carrier | UNITED STATES |  |  |  | 02 - Structural Conditions | 02199 - Other (Structural condition) | 50 - Rectify deficiencies w/in 30 days | Vessels that operate in fresh water at least six months in every 12 month period since the last drydock examination must be examined in accordance with the intervals set forth in Table 91.40-3(b). Vessel is past due on Internal Structural Examination (ISE) due date; make vessel ready for ISE within 30 days.
2024-01-09 | 7847171 | Sector Key West | 1100869 | Official Number (U.S.) | TERALANI 2 | Passenger Ship | UNITED STATES |  |  |  | 04 - Emergency Systems | 04113 - Water level indicator | 17 - Rectify deficiencies prior to departure | A visual and audible bilge high level alarm is required in the port and starboard engine rooms. The bilge high level alarms were tested and did not provide a suitable visual or audible alarm. Provide satisfactory bilge high level alarms.
2024-01-09 | 7846966 | Marine Safety Detachment Santa Barbara | 632542 | Official Number (U.S.) | NRC PATRIOT II | Miscellaneous Vessel | UNITED STATES |  |  |  | 09 - Working and Living Conditions | 09299 - Other (mooring) | 705 - Other - as specified | A vessel must be fitted with ground tackle and mooring lines necessary for the vessel to be safely anchored or moored. The ground tackle and mooring lines provided must be satisfactory for the size of the vessel, the waters on which the vessel operates, subject to the approval of the cognizant OCMI. Port midship mooring cross bit had severe corrosion and holes in aft horizontal cross. Vessel is restricted from using this cross portion of the bit until it is repaired to the satisfaction of the OCMI.
2024-01-09 | 7845258 | Sector New York | 1138191 | Official Number (U.S.) | LT SAMUEL S COURSEN | Passenger Ship | UNITED STATES |  |  |  | 11 - Life Saving Appliances | 11129 - Operational readiness of lifesaving appliances | 10 - Deficiency Rectified | Found 4 life ring buoys with rotten lines. All 4 buoys were replaced while onboard.
2024-01-09 | 7846374 | Resident Inspection Office Ponce | 1064632 | Official Number (U.S.) | PARADISE DIVER | Passenger Ship | UNITED STATES |  |  |  | 05 - Radio Communications | 05111 - Satellite EPIRB 406MHz/1.6GHz | 17 - Rectify deficiencies prior to departure | Each vessel that operates on the high seas, or that operates beyond three miles from the coastline of the Great Lakes, must have on board a FCC Type Accepted Category 1, 406 MHz EPIRB, installed to automatically float free and activate. Replace expired battery on EPIRB. 46CFR180.64
2024-01-09 | 7844074 | Sector Mobile | 9045168 | IMO Number | WATER PHOENIX | Refrigerated Cargo Ship | PANAMA |  |  |  | 07 - Fire Safety | 07105 - Fire doors/openings in fire-resisting divisions | 17 - Rectify deficiencies prior to departure | The construction of all doors and door frames in "A" class divisions with the means of securing them when closed, shall provide resistance to fire as well as smoke and flame, as far as practicable, equivalent to that of the bulkheads in which the doors are situated. PSCO observed that three doors in class "A" divisions/boundary type bulkheads had damage or defect which may allow for passage of smoke or flame. Doors were located at separation of steering gear room and passageway, main engine room and port-side passageway, and galley to stores on port side. 74SOLAS(1997)II-2/30.2
2024-01-09 | 7847108 | Sector Corpus Christi | 9965124 | IMO Number | NFE EXPLORER | UNSPECIFIED | VANUATU |  |  |  | 14 - Pollution Prevention | 14199 - Other (MARPOL Annex I) | 25 - Ship denied entry | Nontank vessels subject to this subpart may not operate upon the navigable waters of the United States unless in compliance with a vessel response plan (VRP) approved under 155.5065. Vessel is operating in U.S. waters without a valid NTVRP.
2024-01-09 | 7846966 | Marine Safety Detachment Santa Barbara | 632542 | Official Number (U.S.) | NRC PATRIOT II | Miscellaneous Vessel | UNITED STATES |  |  |  | 09 - Working and Living Conditions | 09112 - Medical Equipment | 50 - Rectify deficiencies w/in 30 days | A vessel must carry either a first-aid kit approved under approval series 160.041 or a kit with equivalent contents and instructions. For equivalent kits, the contents must be stowed in a suitable, watertight container that is marked “First-Aid Kit”. A first-aid kit must be easily visible and readily available to the crew. Resupply first-aid kit to meet 160.041 and provide proof to USCG inspector.
2024-01-09 | 7847139 | Sector San Diego | 7932408 | IMO Number | USNS ZEUS | Miscellaneous Vessel | UNITED STATES |  |  |  | 13 - Propulsion and Auxiliary Machinery | 13101 - Propulsion main engine | 17 - Rectify deficiencies prior to departure | Vessels reported a main propulsion computer failure resulting in a loss of propuslsion and the automation failing to operate resulting in the vessel coming back on local control. Vessel reported they will be transiting back to SD. Vessel shall have the appropriate tug assist for the vessels entry into SD.
2024-01-09 | 7825923 | Sector Los Angeles/Long Beach | 1105787 | Official Number (U.S.) | DOLPHIN SAFARI.COM | Passenger Ship | UNITED STATES |  |  |  | 11 - Life Saving Appliances | 11129 - Operational readiness of lifesaving appliances | 10 - Deficiency Rectified | Lifesaving equipment including marine buoyant devices must be in serviceable condition. Marine Inspector observed the weak link attached to the painter line was not fitted with the information tag installed.
2024-01-10 | 7818069 | Sector St Petersburg | 1180276 | Official Number (U.S.) | HIGH FLYER ONE | Passenger Ship | UNITED STATES |  |  |  | 13 - Propulsion and Auxiliary Machinery | 13101 - Propulsion main engine | 50 - Rectify deficiencies w/in 30 days | An exposed hazard,such as gears or rotating machinery, must be properly protected by a cover, guard, or rail. The vessel did not have a guard installed for belt in engine room compartment. 46 CFR 177.960
2024-01-10 | 7848791 | Marine Safety Detachment Ft. Smith | CG036454 | Coast Guard Number | MISS MARY | Passenger Ship | UNITED STATES |  |  |  | 99 - Other | 99101 - Other (Safety in general) | 701 - Prior to carriage of passengers/cargo | Vessel is under going the modifications required by 46CFR175.124. Vessel will not be able to carry passengers in accordance with the COI until the requirements of the regulations are met.
2024-01-10 | 7847531 | Marine Safety Unit Chicago | 926254 | Official Number (U.S.) | SPIRIT OF CHICAGO | Passenger Ship | UNITED STATES |  |  |  | 07 - Fire Safety | 07123 - Operation of Fire protection systems | 10 - Deficiency Rectified | Complete but simple insturctions for the operation of a fixed gas fire extinghuishing system must be located in a conspicuous place. The provided instruction are general in nature and no "simple" enough for crewmembers to fully understand the operation. Improve the instructions to facilitate complete understanding.
2024-01-10 | 7847621 | Marine Safety Unit Port Canaveral | FL3539NB | State Number | SALTY WENCH | Passenger Ship | UNITED STATES |  |  |  | 11 - Life Saving Appliances | 11118 - Lifejackets incl. provision and disposition | 50 - Rectify deficiencies w/in 30 days | Placards containing instructions for the donning and use of life jackets aboard the vessel must be posted in conspicuous places that are regularly accessible and visible to crew and passengers. Vessel has two types of life jackets but only one placard. Add additional placard to cover both types. 46 CFR 185.516 (a)
2024-01-10 | 7847531 | Marine Safety Unit Chicago | 926254 | Official Number (U.S.) | SPIRIT OF CHICAGO | Passenger Ship | UNITED STATES |  |  |  | 07 - Fire Safety | 07199 - Other (fire safety) | 10 - Deficiency Rectified | The alarm for a fixed gas fire system must be marked "When alarm sounds-vacate at once". Provide a sign at the alarm annunciator in the engine compartment.
2024-01-10 | 7848789 | Marine Safety Detachment Ft. Smith | CG054908 | Coast Guard Number | MISS KENDY SUE | Passenger Ship | UNITED STATES |  |  |  | 99 - Other | 99101 - Other (Safety in general) | 705 - Other - as specified | The Vessel is required to process sistering information to Marine Safety Center(MSC) and get a stability letter prior to operating with full COI passenger count. The vessel is restricted to the carriage of 26 passengers and 1 crew member until the stability test process is completed and approved. Complete prior to August 30th 2024.
2024-01-10 | 7848789 | Marine Safety Detachment Ft. Smith | CG054908 | Coast Guard Number | MISS KENDY SUE | Passenger Ship | UNITED STATES |  |  |  | 99 - Other | 99101 - Other (Safety in general) | 701 - Prior to carriage of passengers/cargo | Vessel is under going the modifications required by 46CFR175.124. Vessel will not be able to carry passengers in accordance with the COI until the requirements of the regulations are met.
2024-01-10 | 7848777 | Marine Safety Detachment Ft. Smith | CG943064 | Coast Guard Number | MISS FISHERMAN'S WHARF | Passenger Ship | UNITED STATES |  |  |  | 99 - Other | 99101 - Other (Safety in general) | 701 - Prior to carriage of passengers/cargo | Vessel is under going the modifications required by 46CFR175.124. Vessel will not be able to carry passengers in accordance with the COI until the requirements of the regulations are met.
2024-01-10 | 7848782 | Marine Safety Detachment Ft. Smith | CG056486 | Coast Guard Number | MISS JUDY II | Passenger Ship | UNITED STATES |  |  |  | 99 - Other | 99101 - Other (Safety in general) | 705 - Other - as specified | The Vessel is required to process sistering information to Marine Safety Center(MSC) and get a stability letter prior to operating with full COI passenger count. The vessel is restricted to the carriage of 26 passengers and 1 crew member until the stability test process is completed and approved. Complete prior to August 30th 2024.
2024-01-10 | 7848770 | Marine Safety Detachment Ft. Smith | CG056844 | Coast Guard Number | MISS ASHLEY | Passenger Ship | UNITED STATES |  |  |  | 99 - Other | 99101 - Other (Safety in general) | 701 - Prior to carriage of passengers/cargo | Vessel is under going the modifications required by 46CFR175.124. Vessel will not be able to carry passengers in accordance with the COI until the requirements of the regulations are met.
2024-01-10 | 7847531 | Marine Safety Unit Chicago | 926254 | Official Number (U.S.) | SPIRIT OF CHICAGO | Passenger Ship | UNITED STATES |  |  |  | 07 - Fire Safety | 07199 - Other (fire safety) | 50 - Rectify deficiencies w/in 30 days | The space containing controls for any fixed system muste be conspicuously makred "Novec fire extinguishing apparatus". Proved the same in a conspicuous location.
2024-01-10 | 7847621 | Marine Safety Unit Port Canaveral | FL3539NB | State Number | SALTY WENCH | Passenger Ship | UNITED STATES |  |  |  | 05 - Radio Communications | 05109 - VHF radio installation | 705 - Other - as specified | A vessel must comply with the applicable requirements for any radio including station license and installation certificates to be issued by the FCC as set forth in 47 CFR part 80. 47 CFR 80.933 requires all vessels operating past 1000' to have a VHF radio. Vessels VHF radio does not have MMSI number or lat and long as required. Correct the satisfaction of the attending MI. 46 CFR 184.502
2024-01-10 | 7847621 | Marine Safety Unit Port Canaveral | FL3539NB | State Number | SALTY WENCH | Passenger Ship | UNITED STATES |  |  |  | 99 - Other | 99101 - Other (Safety in general) | 50 - Rectify deficiencies w/in 30 days | EAP training program must be conducted for the employers crew members and supervisory personnel. The training program must include at least the following elements: the effects and consequences of drug and alcohol use on personal health, safety and work environment; the manifestations and behavioral cues that may indicate drug and alcohol use and abuse; and documentation of training given to crew members and employer's supervisory personnel. Supervisory personnel must receive at least 60 minutes of training. Conduct training and document training given to the satisfaction of the attending MI. 46 CFR 16.401 (b)
2024-01-10 | 7847621 | Marine Safety Unit Port Canaveral | FL3539NB | State Number | SALTY WENCH | Passenger Ship | UNITED STATES |  |  |  | 01 - Certificates & Documentation | 01199 - Other (certificates) | 701 - Prior to carriage of passengers/cargo | Except as provided in 173.17, no person may use a vessel to which this part applies unless: it has a number issued on a certificate of number by the issuing authority in the State of principle operations. Vessel is prohibited from operating as a certificated vessel until the state registry is renewed. 33 CFR 173.15
2024-01-10 | 7848786 | Marine Safety Detachment Ft. Smith | CG050662 | Coast Guard Number | MISS KENNEDY | Passenger Ship | UNITED STATES |  |  |  | 99 - Other | 99101 - Other (Safety in general) | 701 - Prior to carriage of passengers/cargo | Vessel is under going the modifications required by 46CFR175.124. Vessel will not be able to carry passengers in accordance with the COI until the requirements of the regulations are met.
2024-01-10 | 7848780 | Marine Safety Detachment Ft. Smith | CG880277 | Coast Guard Number | MISS JUDY | Passenger Ship | UNITED STATES |  |  |  | 99 - Other | 99101 - Other (Safety in general) | 705 - Other - as specified | The Vessel is required to process sistering information to Marine Safety Center(MSC) and get a stability letter prior to operating with full COI passenger count. The vessel is restricted to the carriage of 26 passengers and 1 crew member until the stability test process is completed and approved. Complete prior to August 30th 2024.
2024-01-10 | 7848780 | Marine Safety Detachment Ft. Smith | CG880277 | Coast Guard Number | MISS JUDY | Passenger Ship | UNITED STATES |  |  |  | 99 - Other | 99101 - Other (Safety in general) | 701 - Prior to carriage of passengers/cargo | Vessel is under going the modifications required by 46CFR175.124. Vessel will not be able to carry passengers in accordance with the COI until the requirements of the regulations are met.
2024-01-10 | 7847946 | Sector Honolulu | 977466 | Official Number (U.S.) | NEHU | Towing Vessel | UNITED STATES |  |  |  | 04 - Emergency Systems | 04117 - Functionality of Safety Systems | 16 - Rectify deficiencies w/in 14 days | Clear instructions must be provided on the vessel that detail the actions each person on board should follow in the event of an emergency. Crew was unable to initially operate bilge suction during test. Need clear instructions for operation and valve alignment.
2024-01-10 | 7847909 | Sector Honolulu | HA2132CP | State Number | KAI LANI | Passenger Ship | UNITED STATES |  |  |  | 13 - Propulsion and Auxiliary Machinery | 13199 - Other (machinery) | 50 - Rectify deficiencies w/in 30 days | A space containing fuel tanks for gasoline must have a ventilation system that complies with this section and consists of: For an enclosed space: (i) At least two natural ventilation supply ducts located at one end of the space and that extend to the lowest part of the space or to the bilge on each side of the space; and (ii) A mechanical exhaust system consisting of at least two ventilation exhaust ducts located at the end of the space opposite from where the supply ducts are fitted, which extend to the lowest part of the bilge of the space on each side of the space, and which are led to one or more powered exhaust blowers. The current fuel tank space arrangement does not have two natural ventilation supply ducts or two ventilation exhaust ducts required by the regulation. Vessel rep must submit previous CG approval documentation, complete modification to comply with the reg, or submit special consideration to OCMI.
2024-01-10 | 7848782 | Marine Safety Detachment Ft. Smith | CG056486 | Coast Guard Number | MISS JUDY II | Passenger Ship | UNITED STATES |  |  |  | 99 - Other | 99101 - Other (Safety in general) | 701 - Prior to carriage of passengers/cargo | Vessel is under going the modifications required by 46CFR175.124. Vessel will not be able to carry passengers in accordance with the COI until the requirements of the regulations are met.
2024-01-10 | 7831967 | Sector Los Angeles/Long Beach | 1204648 | Official Number (U.S.) | FDH 35 3 | Barge | UNITED STATES |  |  |  | 14 - Pollution Prevention | 14101 - Control of discharge | 16 - Rectify deficiencies w/in 14 days | Oil tankers and offshore oil barges with an overall length of less than 400 feet must carry appropriate equipment and supplies for the containment and removal of on-deck oil spills of at least 7 barrels. Equipment inventory list did not match equipment on-board, additionally protective equipment was not serviceable and in disarray. Provide all equipment as listed in response plan inventory.
2024-01-10 | 7847408 | Sector Southeast Alaska | 1070006 | Official Number (U.S.) | ADMIRALTY WIND | Passenger Ship | UNITED STATES |  |  |  | 04 - Emergency Systems | 04110 - Abandon ship drills | 10 - Deficiency Rectified | Abandon ship, man overboard and fire fighting drills and training shall be logged or otherwise documented for review by the Coast Guard. The drill entry shall include the following information: Date of the drill and training and general description of the drill scenario and training topics. Drills were not being logged. Educated operator on the proper method of logging drills. 46 CFR 185.520(f) & 46 CFR 185.524(d)
2024-01-10 | 7841736 | Sector San Juan | 9208887 | IMO Number | BRIDGE MAIL | Ro-Ro Cargo Ship | VANUATU |  |  |  | 01 - Certificates & Documentation | 01201 - Certificates for master and officers | 17 - Rectify deficiencies prior to departure | Certificates for masters and officers issued in compliance with this article shall be endorsed by the issuing administration in the form as prescribed in regulation I/2 of the annex. PSCO discovered flag stated endorsement for chief officer referenced an expired national license.
2024-01-10 | 7846480 | Marine Safety Unit Brownsville | 1043853 | Official Number (U.S.) | KA MOTION | Passenger Ship | UNITED STATES |  |  |  | 11 - Life Saving Appliances | 11118 - Lifejackets incl. provision and disposition | 10 - Deficiency Rectified | Placards containing instructions for the donning and use of the life jackets aboard the vessel must be posted in conspicuous places that are regularly accessible and visible to the crew and passengers. MI found one type of life jacket onboard without proper donning instructions posted. 46 CFR 185.516 (a)
2024-01-10 | 7847408 | Sector Southeast Alaska | 1070006 | Official Number (U.S.) | ADMIRALTY WIND | Passenger Ship | UNITED STATES |  |  |  | 09 - Working and Living Conditions | 09112 - Medical Equipment | 16 - Rectify deficiencies w/in 14 days | A vessel must carry either a first-aid kit that meets the requirements in 46 CFR 199.175(b)(10) or a kit with equivalent contents and instructions. First aid kit aspirin and eye wash were expired. Renew medication. 46 CFR 184.710
2024-01-10 | 7843494 | Sector Corpus Christi | 9933561 | IMO Number | ADVANTAGE VITAL | Tank Ship | MARSHALL ISLANDS |  | LLOYD'S REGISTER OF SHIPPING | LLOYD'S REGISTER OF SHIPPING | 07 - Fire Safety | 07105 - Fire doors/openings in fire-resisting divisions | 40 - Rectify deficiencies prior to next US port after sailing foreign | Doors required to be self-closing shall not be fitted with hold-back hooks. A majority of the fire doors on the "A" deck are fitted with hold-back hooks. Class should ensure that all fitted fire doors are in compliance with the Fire Control Plan. (74 SOLAS 20 II-2/9.4.2)
2024-01-10 | 7847408 | Sector Southeast Alaska | 1070006 | Official Number (U.S.) | ADMIRALTY WIND | Passenger Ship | UNITED STATES |  |  |  | 10 - Safety of Navigation | 10116 - Nautical publications | 16 - Rectify deficiencies w/in 14 days | As appropriate for the intended voyage, a vessel must carry adequate and up-to-date: U.S. Coast Pilot or similar publication and Coast Guard Light List. Extracts from the publications listed above for the areas to be transited may be provided instead of the complete publication. Coast Pilot and Light List were dated. Provide up-to-date publications. 46 CFR 184.420
2024-01-10 | 7847408 | Sector Southeast Alaska | 1070006 | Official Number (U.S.) | ADMIRALTY WIND | Passenger Ship | UNITED STATES |  |  |  | 01 - Certificates & Documentation | 01326 - Stability Information Booklet | 16 - Rectify deficiencies w/in 14 days | When, in accordance with § 178.210 of this chapter, a vessel must be provided with a stability letter, the stability letter must be posted under glass or other suitable transparent material, such that all pages are visible, at the operating station of the vessel. Stability letter was posted in the passenger accommodation space on the main deck. Post stability letter at the operating station. 46 CFR 176.306
2024-01-10 | 7847408 | Sector Southeast Alaska | 1070006 | Official Number (U.S.) | ADMIRALTY WIND | Passenger Ship | UNITED STATES |  |  |  | 05 - Radio Communications | 05111 - Satellite EPIRB 406MHz/1.6GHz | 701 - Prior to carriage of passengers/cargo | Each disposable hydrostatic release unit must be marked with an expiration date of two years after the date on which the unit is installed. EPIRB hydrostatic release unit expired on 09/2023. Renew hydrostatic release unit. 46 CFR 185.740(b)
2024-01-10 | 7846480 | Marine Safety Unit Brownsville | 1043853 | Official Number (U.S.) | KA MOTION | Passenger Ship | UNITED STATES |  |  |  | 13 - Propulsion and Auxiliary Machinery | 13199 - Other (machinery) | 705 - Other - as specified | The construction and arrangement of a vessel must allow the safe operation of the vessel in accordance with the terms of its Certificate of Inspection. Starboard rudder control arm was found binding and causing wear. Repair prior to credit Drydock. 46 CFR 177.100
2024-01-10 | 7845378 | Sector Honolulu | 1198671 | Official Number (U.S.) | NRC KUPUNA | Barge | UNITED STATES |  |  |  | 06 - Cargo Operations Including Equipment | 06107 - Cargo operation | 701 - Prior to carriage of passengers/cargo | Where cargo pump shafts pierce gastight bulkheads, stuffing boxes with readily accessible gastight glands shall be provided. Cargo pump outer shaft gland port was had a hole compromising gastight boundary. Renew torn gastight glands for port cargo pump shaft penetrations. 46 CFR 32.50-1
2024-01-10 | 7848786 | Marine Safety Detachment Ft. Smith | CG050662 | Coast Guard Number | MISS KENNEDY | Passenger Ship | UNITED STATES |  |  |  | 99 - Other | 99101 - Other (Safety in general) | 705 - Other - as specified | The Vessel is required to process sistering information to Marine Safety Center(MSC) and get a stability letter prior to operating with full COI passenger count. The vessel is restricted to the carriage of 26 passengers and 1 crew member until the stability test process is completed and approved. Complete prior to August 30th 2024.
2024-01-10 | 7847946 | Sector Honolulu | 977466 | Official Number (U.S.) | NEHU | Towing Vessel | UNITED STATES |  |  |  | 07 - Fire Safety | 07106 - Fire detection and alarm system | 16 - Rectify deficiencies w/in 14 days | a) Fire detection, manual alarm, and supervised patrol systems are not required except in special cases; but if installed, the systems must meet the applicable requirements of 46 CFR, part 76 of subchapter H (Passenger Vessels) of this chapter. (a) Detectors must be responsive to heat, smoke, or other products of combustion, flame, or any combination of these factors. Smoke detector located in the galley does not work.
2024-01-10 | 7848531 | Sector San Diego | 984286 | Official Number (U.S.) | INSPIRATION HORNBLOWER | Passenger Ship | UNITED STATES |  |  |  | 03 - Water/Weathertight Conditions | 03107 - Doors | 50 - Rectify deficiencies w/in 30 days | Repair/replace the damaged door on the starboard side of the pilot house. To be completed by 29 February 2024. Cite: 46 CFR 72.30-1 & 46 CFR 171.122(f)
2024-01-10 | 7846480 | Marine Safety Unit Brownsville | 1043853 | Official Number (U.S.) | KA MOTION | Passenger Ship | UNITED STATES |  |  |  | 05 - Radio Communications | 05111 - Satellite EPIRB 406MHz/1.6GHz | 10 - Deficiency Rectified | Each disposable hydrostatic release unit must be marked with an expiration date of two years after the date on which the unit is installed. Hydrostatic release was expired past the manufacturer’s date. Vessel to operate on a Lakes, Bays & Sounds route only.
2024-01-10 | 7847909 | Sector Honolulu | HA2132CP | State Number | KAI LANI | Passenger Ship | UNITED STATES |  |  |  | 13 - Propulsion and Auxiliary Machinery | 13199 - Other (machinery) | 17 - Rectify deficiencies prior to departure | Vapor barriers must be provided where insulation of any type is used in spaces where vapors are present. Fuel tank penetrations in the bulkhead are not vapor tight. Vessel rep must install vapor tight barrier in bulkhead.
2024-01-10 | 7846480 | Marine Safety Unit Brownsville | 1043853 | Official Number (U.S.) | KA MOTION | Passenger Ship | UNITED STATES |  |  |  | 13 - Propulsion and Auxiliary Machinery | 13199 - Other (machinery) | 10 - Deficiency Rectified | The construction and arrangement of a vessel must allow the safe operation of the vessel in accordance with the terms of its Certificate of Inspection. Unapproved shore power battery charger was found on-board. 46 CFR 177.100
2024-01-10 | 7846480 | Marine Safety Unit Brownsville | 1043853 | Official Number (U.S.) | KA MOTION | Passenger Ship | UNITED STATES |  |  |  | 13 - Propulsion and Auxiliary Machinery | 13199 - Other (machinery) | 10 - Deficiency Rectified | The construction and arrangement of a vessel must allow the safe operation of the vessel in accordance with the terms of its Certificate of Inspection. Unapproved DC to AC converter was found on-board. 46 CFR 177.100
2024-01-10 | 7846480 | Marine Safety Unit Brownsville | 1043853 | Official Number (U.S.) | KA MOTION | Passenger Ship | UNITED STATES |  |  |  | 99 - Other | 99101 - Other (Safety in general) | 16 - Rectify deficiencies w/in 14 days | Each vessel must be equipped with at least two operable portable battery lights. One portable light found onboard. Vessel had only one portable light on-board. 46 CFR 183.430
2024-01-10 | 7841736 | Sector San Juan | 9208887 | IMO Number | BRIDGE MAIL | Ro-Ro Cargo Ship | VANUATU |  |  |  | 07 - Fire Safety | 07103 - Division - decks, bulkheads and penetrations | 30 - Ship detained | Doors fitted in boundary bulkheads of machinery spaces of category A shall be reasonably gastight and self-closing. PSCO observed ECR (Engine Control Room) to engine room door was not properly attached to the bulkhead. When trying to close door, the door frame would separate from the bulkhead, creating free communication between a CO2 protected space and a manned engine control room.
2024-01-10 | 7851097 | Sector Mobile | 1311431 | Official Number (U.S.) | RISK TAKER | Passenger Ship | UNITED STATES |  |  |  | 11 - Life Saving Appliances | 11114 - Helicopter landing and pick-up area | 705 - Other - as specified | Vessel must carry one floating water light unless it is limited to daylight operations. Marine Inspector observed the light extinguished.
2024-01-10 | 7846920 | Marine Safety Unit Lake Worth | 684664 | Official Number (U.S.) | PALM BEACH SCUBA | Passenger Ship | UNITED STATES |  |  |  | 03 - Water/Weathertight Conditions | 03199 - Other (load lines) | 16 - Rectify deficiencies w/in 14 days | Each discharge pipe that penetrates the hull below at least 6 inches the deepest load waterline must have a means to prevent water from entering the vessel if the pipe fractures of otherwise fails. unused discharge pipe in engine room fitted with valve but not capped.
2024-01-10 | 7847646 | Marine Safety Unit Port Canaveral | FL3805RU | State Number | WILD WILLY 18 | Passenger Ship | UNITED STATES |  |  |  | 07 - Fire Safety | 07108 - Ready availability of fire fighting equipment | 10 - Deficiency Rectified | Operating station requires one 10 B:C extinguisher. Operating station extinguisher was empty and used. Replaced with new extinguisher from storage prior to MI departing. 46 CFR 181.500
2024-01-10 | 7847567 | Sector New York | 1280275 | Official Number (U.S.) | ELIZABETH 313 | Passenger Ship | UNITED STATES |  |  |  | 11 - Life Saving Appliances | 11117 - Lifebuoys incl. provision and disposition | 50 - Rectify deficiencies w/in 30 days | At least one ring life buoy must be fitted with a lifeline... Each lifeline on a ring life buoy must: (1) Be buoyant; (2) Be of at least 18.3 meters (60 feet) in length; (3) Be non-kinking; (4) Have a diameter of at least 7.9 millimeters (5/16 inch); (5) Have a breaking strength of at least 5 kilonewtons (1,124 pounds); and (6) Be of a dark color if synthetic, or of a type certified to be resistant to deterioration from ultraviolet light. No lifeline observed on vessel's life buoys.
2024-01-10 | 7847719 | Marine Safety Unit Port Canaveral | 1284182 | Official Number (U.S.) | Q-OCEAN SERVICE | Towing Vessel | UNITED STATES |  |  | UNITED STATES | 04 - Emergency Systems | 04117 - Functionality of Safety Systems | 50 - Rectify deficiencies w/in 30 days | Provide common talking means of two way voice communication and calling among the navigation bridge and emergency control stations. Sound powered phones in the Z drive room are not operating as designed. Use of handheld radios required until repaired and test to the satisfaction of the attending MI. 46 CFR 113.30-3 (a)(2)
2024-01-10 | 7847567 | Sector New York | 1280275 | Official Number (U.S.) | ELIZABETH 313 | Passenger Ship | UNITED STATES |  |  |  | 13 - Propulsion and Auxiliary Machinery | 13103 - Gauges, thermometers, etc | 50 - Rectify deficiencies w/in 30 days | This part is intended to provide a minimum standard of regulations for electrical installations and equipment that will result in a vessel that is reasonably safe from fire caused by and/or originating in electrical equipment, and reasonably safe from electrical shock of personnel. Restore all malfunctioning gauges on electrical switchboard.
2024-01-10 | 7847567 | Sector New York | 1280275 | Official Number (U.S.) | ELIZABETH 313 | Passenger Ship | UNITED STATES |  |  |  | 13 - Propulsion and Auxiliary Machinery | 13101 - Propulsion main engine | 701 - Prior to carriage of passengers/cargo | This term means that the operator of the vessel may start and stop the engines and control the direction and speed of the propeller from the principal station from which the vessel is steered. Repair malfunctioning remote, emergency stops for main propulsion machinery.
2024-01-10 | 7847567 | Sector New York | 1280275 | Official Number (U.S.) | ELIZABETH 313 | Passenger Ship | UNITED STATES |  |  |  | 13 - Propulsion and Auxiliary Machinery | 13199 - Other (machinery) | 701 - Prior to carriage of passengers/cargo | No pressure vessel need be hydrostatically tested except when a defect is found that, in the marine inspector's opinion, may affect the safety of the pressure vessel. No records present of both pressure vessels last inspection date and pressure vessels showing signs of corrosion internally. Hydrostatically test both pressure vessels at 1.5xMAWP through a 3rd party and provide record of testing to marine inspector.
2024-01-10 | 7847567 | Sector New York | 1280275 | Official Number (U.S.) | ELIZABETH 313 | Passenger Ship | UNITED STATES |  |  |  | 99 - Other | 99101 - Other (Safety in general) | 50 - Rectify deficiencies w/in 30 days | (1) On passenger decks of a ferry...the following must be installed: (i) Bulwarks; (ii) Chain link fencing or wire mesh that has openings of not more than 4 inches in diameter; or (iii) Bars, slats, rail courses, or an equivalent spaced at intervals of not more than 100 millimeters (4 inches). Insufficient rail courses or equivalent installations on the Main Dk access the rescue boat deck (aft quarter of port side).
2024-01-10 | 7847886 | Sector Puget Sound | 619729 | Official Number (U.S.) | EGLON | Barge | UNITED STATES |  |  |  | 10 - Safety of Navigation | 10109 - Lights, shapes, sound-signals | 16 - Rectify deficiencies w/in 14 days | Barges that exceed 200 meters, a diamond shape shall be mounted where it can best be seen. The diamond shape marker is not serviceable. Ensure a satisfactory diamond shape marker is onboard to the satisfaction of the marine inspector.
2024-01-10 | 7847886 | Sector Puget Sound | 619729 | Official Number (U.S.) | EGLON | Barge | UNITED STATES |  |  |  | 10 - Safety of Navigation | 10109 - Lights, shapes, sound-signals | 16 - Rectify deficiencies w/in 14 days | Vessels not under command in their ability to maneuver, when making way through the water, in addition to the lights prescribed in this paragraph, shall have sidelights and a sternlight. The barge's starboard sidelight is not mounting to permit a proper viewing arc as defined in 83.21(b). Mount the sidelight to the satisfaction of the marine inspector.
2024-01-10 | 7903533 | Sector Key West | 229444 | Official Number (U.S.) | MALABAR X | Passenger Ship | UNITED STATES |  |  |  | 09 - Working and Living Conditions | 09209 - Electrical | 701 - Prior to carriage of passengers/cargo | Prove vessel's electrical system matches drawing 24-1552-500 alt 4 as approved in MSC letter E2-2402452 dated Jun 21, 2024.
2024-01-10 | 7848770 | Marine Safety Detachment Ft. Smith | CG056844 | Coast Guard Number | MISS ASHLEY | Passenger Ship | UNITED STATES |  |  |  | 99 - Other | 99101 - Other (Safety in general) | 705 - Other - as specified | The Vessel is required to process sistering information to Marine Safety Center(MSC) and get a stability letter prior to operating with full COI passenger count. The vessel is restricted to the carriage of 26 passengers and 1 crew member until the stability test process is completed and approved. Complete prior to August 30th 2024.
2024-01-10 | 7847567 | Sector New York | 1280275 | Official Number (U.S.) | ELIZABETH 313 | Passenger Ship | UNITED STATES |  |  |  | 99 - Other | 99101 - Other (Safety in general) | 50 - Rectify deficiencies w/in 30 days | (a)Marine employers shall establish programs for the chemical testing for dangerous drugs on a random basis of crewmembers on inspected vessels... (d)Marine employers may... use sponsoring organizations, or may use contractors, to conduct the random chemical testing programs required by this part. Operator did not have proof of crew enrollment in Drug and Alcohol Consortium agency. Email a copy/objective evidence of all crew mbr's enrollment and designated testing crew mbr.
2024-01-10 | 7847646 | Marine Safety Unit Port Canaveral | FL3805RU | State Number | WILD WILLY 18 | Passenger Ship | UNITED STATES |  |  |  | 99 - Other | 99101 - Other (Safety in general) | 10 - Deficiency Rectified | A vessel must carry either a first aid kit meeting 46 CFR 199.175 (b)(10) or equivalent contents. Vessels first aid kit was in standing water and all contents were wet and destroyed. Provided a new kit from storage locker prior to MI departing. 46 CFR 184.710
2024-01-10 | 7847646 | Marine Safety Unit Port Canaveral | FL3805RU | State Number | WILD WILLY 18 | Passenger Ship | UNITED STATES |  |  |  | 99 - Other | 99101 - Other (Safety in general) | 16 - Rectify deficiencies w/in 14 days | The alcohol testing of each individual must be conducted within 2 hours of when an SMI occurred. Vessel does not have a means of conducting post casualty testing. Provide to the satisfaction of the attending MI. 46 CFR 4.06-5
2024-01-10 | 7847646 | Marine Safety Unit Port Canaveral | FL3805RU | State Number | WILD WILLY 18 | Passenger Ship | UNITED STATES |  |  |  | 13 - Propulsion and Auxiliary Machinery | 13199 - Other (machinery) | 16 - Rectify deficiencies w/in 14 days | Each vessel must be equipped with at least two operable portable battery lights. Both lights had expired batteries. Vessel is restricted to daylight operations until new batteries and working lights are provided. 46 CFR 183.430
2024-01-10 | 7847646 | Marine Safety Unit Port Canaveral | FL3805RU | State Number | WILD WILLY 18 | Passenger Ship | UNITED STATES |  |  |  | 07 - Fire Safety | 07110 - Fire fighting equipment and appliances | 10 - Deficiency Rectified | A vessel not required to have a power driven fire pump must have at least three 2 1/2 gallon fire buckets with a lanyard attached. Vessel only had two fire buckets, new one provided prior to MI departing. 46 CFR 181.610
2024-01-10 | 7847646 | Marine Safety Unit Port Canaveral | FL3805RU | State Number | WILD WILLY 18 | Passenger Ship | UNITED STATES |  |  |  | 11 - Life Saving Appliances | 11118 - Lifejackets incl. provision and disposition | 16 - Rectify deficiencies w/in 14 days | An adult life jacket must be provided for each person on board a vessel. 04 adult PFD's were not serviceable, passenger count is reduced to 10 adults until new PFD's are provided. 46 CFR 180.71
2024-01-10 | 7847646 | Marine Safety Unit Port Canaveral | FL3805RU | State Number | WILD WILLY 18 | Passenger Ship | UNITED STATES |  |  |  | 01 - Certificates & Documentation | 01305 - Log-books/compulsory entries | 10 - Deficiency Rectified | The owner, charterer, master or managing operator shall instruct each crew member upon first being employed and prior to getting underway for the first time on a particular vessel and at least once every three months. Training shall be logged or documented for CG review. Log had not be kept for training, new log was started with todays drills and will be kept on going. 46 CFR 185.420
2024-01-10 | 7847646 | Marine Safety Unit Port Canaveral | FL3805RU | State Number | WILD WILLY 18 | Passenger Ship | UNITED STATES |  |  |  | 99 - Other | 99101 - Other (Safety in general) | 10 - Deficiency Rectified | To maintain a valid certificate of inspection you must complete your annual inspection and it must be endorsed. In accordance with Sector Jacksonville policy the solo operations permitted on this vessel requires a sign with emergency contact numbers for passengers to call if the Captain becomes incapacitated. Post number on forward bulkhead or on existing sign. 46 CFR 176.502
2024-01-10 | 7818120 | Sector St Petersburg | 1170828 | Official Number (U.S.) | SKYWALKER | Passenger Ship | UNITED STATES |  |  |  | 01 - Certificates & Documentation | 01203 - Certificates for radio personnel | 705 - Other - as specified | 47 CFR 80.159(e)(1) Radio operator must hold a marine radio operator permit or higher class license. Master of vessel during inspection did not have a radio operator permit or a higher class license. 705: Vessel must not operate with passengers beyond 1,000 feet from the nearest land at mean low tide unless a master with a marine radio operator permit or a higher class license is operating the vessel.
2024-01-10 | 7848791 | Marine Safety Detachment Ft. Smith | CG036454 | Coast Guard Number | MISS MARY | Passenger Ship | UNITED STATES |  |  |  | 99 - Other | 99101 - Other (Safety in general) | 705 - Other - as specified | The Vessel is required to process sistering information to Marine Safety Center(MSC) and get a stability letter prior to operating with full COI passenger count. The vessel is restricted to the carriage of 26 passengers and 1 crew member until the stability test process is completed and approved. Complete prior to August 30th 2024.
2024-01-10 | 7848531 | Sector San Diego | 984286 | Official Number (U.S.) | INSPIRATION HORNBLOWER | Passenger Ship | UNITED STATES |  |  |  | 03 - Water/Weathertight Conditions | 03107 - Doors | 50 - Rectify deficiencies w/in 30 days | Repair/replace the damaged door on the port side of the pilot house. To be completed by 29 February 2024. Cites: 46 CFR 72.30-1 & 46 CFR 171.122(f)
2024-01-10 | 7847810 | Sector Delaware Bay | 547277 | Official Number (U.S.) | REEL FUN | Passenger Ship | UNITED STATES |  |  |  | 07 - Fire Safety | 07124 - Maintenance of Fire protection systems | 50 - Rectify deficiencies w/in 30 days | Vessel's owner did not have servicing records on board for fire equipment. Vessel must provide satisfactory evidence of required servicing to marine inspector for rectification.
2024-01-10 | 7847685 | Marine Safety Detachment Ketchikan | 1108043 | Official Number (U.S.) | ORAL FREEMAN | Passenger Ship | UNITED STATES |  |  |  | 07 - Fire Safety | 07110 - Fire fighting equipment and appliances | 705 - Other - as specified | Portable and semi-portable extinguishers must be inspected and maintained in accordance with NFPA 10. Vessel reported semi-portable extinguishers not properly serviced. Have semi-portables serviced. In accordance with 46CFR175.550, the OCMI may give special consideration to depart from specific requirements. Substitute portable fire extinguishers for required semi-portable with a total rating of 160-B. 46CFR176.810
2024-01-10 | 7848777 | Marine Safety Detachment Ft. Smith | CG943064 | Coast Guard Number | MISS FISHERMAN'S WHARF | Passenger Ship | UNITED STATES |  |  |  | 99 - Other | 99101 - Other (Safety in general) | 705 - Other - as specified | The Vessel is required to process sistering information to Marine Safety Center(MSC) and get a stability letter prior to operating with full COI passenger count. The vessel is restricted to the carriage of 26 passengers and 1 crew member until the stability test process is completed and approved. Complete prior to August 30th 2024.
2024-01-10 | 7845725 | Marine Safety Unit Houma | 1074541 | Official Number (U.S.) | MR COLBY | Offshore | UNITED STATES |  |  |  | 04 - Emergency Systems | 04103 - Emergency, lighting, batteries and switches | 17 - Rectify deficiencies prior to departure | A vessel of less than 100 GT must have adequate emergency lights. Muster station emergency lighting was not working on emergency power.
2024-01-10 | 7845725 | Marine Safety Unit Houma | 1074541 | Official Number (U.S.) | MR COLBY | Offshore | UNITED STATES |  |  |  | 07 - Fire Safety | 07199 - Other (fire safety) | 17 - Rectify deficiencies prior to departure | Each vessel must be designed and constructed to minimize fire hazards. Fuel line on top of PORT MDE had chaffing.
2024-01-10 | 7845725 | Marine Safety Unit Houma | 1074541 | Official Number (U.S.) | MR COLBY | Offshore | UNITED STATES |  |  |  | 04 - Emergency Systems | 04116 - Means of communication between safety centre and other control stations | 16 - Rectify deficiencies w/in 14 days | Each vessel must have a fixed means of communication between the pilothouse and place where the auxiliary means of steering is controlled.
2024-01-10 | 7847646 | Marine Safety Unit Port Canaveral | FL3805RU | State Number | WILD WILLY 18 | Passenger Ship | UNITED STATES |  |  |  | 11 - Life Saving Appliances | 11116 - Distress flares | 10 - Deficiency Rectified | Portable watertight containers for distress flares and smoke signal shall be of a bright color and containers shall be clearly marked in legible contrasting letters DISTRESS SIGNALS. Marking was missing because container was floating in standing water, water removed and container remarked prior to MI departing. 46 CFR 185.614
2024-01-10 | 7848531 | Sector San Diego | 984286 | Official Number (U.S.) | INSPIRATION HORNBLOWER | Passenger Ship | UNITED STATES |  |  |  | 03 - Water/Weathertight Conditions | 03106 - Windows, sidescuttles and deadlights | 50 - Rectify deficiencies w/in 30 days | Replace the identified cracked window on the second deck after on the starboard side. To be completed by 29 February 2024. Cite: 46 CFR 72.30-1 & 46 CFR 171.122(f)
2024-01-10 | 7847567 | Sector New York | 1280275 | Official Number (U.S.) | ELIZABETH 313 | Passenger Ship | UNITED STATES |  |  |  | 02 - Structural Conditions | 02103 - Stability/strength/loading information and instruments | 705 - Other - as specified | The construction and arrangement of a vessel must allow the safe operation of the vessel...giving consideration to provisions for a seaworthy hull, protection against fire, means of escape in case of a sudden unexpected casualty, guards and rails in hazardous places...Pending a structural review of upper deck support, Passenger limit of 60 imposed on upper deck.
2024-01-10 | 7848531 | Sector San Diego | 984286 | Official Number (U.S.) | INSPIRATION HORNBLOWER | Passenger Ship | UNITED STATES |  |  |  | 02 - Structural Conditions | 02111 - Beams, frames, floors-corrosion | 50 - Rectify deficiencies w/in 30 days | The deck frames IWO emergency fire pump identified with chalk markings found to be wasted. Crop and renew to satisfaction of attending USCG marine inspectors. To be completed by 29 February 2024.
2024-01-10 | 7847567 | Sector New York | 1280275 | Official Number (U.S.) | ELIZABETH 313 | Passenger Ship | UNITED STATES |  |  |  | 07 - Fire Safety | 07199 - Other (fire safety) | 50 - Rectify deficiencies w/in 30 days | At each inspection for certification...the bilges...may be examined to see that there is no excessive accumulation of oil... that might create a fire hazard, clog bilge pumping systems, or block emergency escapes. Excessive oil accumulation under port generator's bilge.
2024-01-10 | 7847719 | Marine Safety Unit Port Canaveral | 1284182 | Official Number (U.S.) | Q-OCEAN SERVICE | Towing Vessel | UNITED STATES |  |  | UNITED STATES | 04 - Emergency Systems | 04114 - Emergency source of power - Emergency generator | 10 - Deficiency Rectified | Internal combustion engine driven emergency generators shall be operated under load for at least 2 hours at least once a month the vessel is navigated. Vessel missed the operation hours for the EGEN for the month of January. Corrected on the spot. 46 CFR 97.15-30 (b)
2024-01-10 | 7847526 | Sector North Carolina | 552555 | Official Number (U.S.) | HURRICANE II | Passenger Ship | UNITED STATES |  |  |  | 03 - Water/Weathertight Conditions | 03110 - Manholes/flush scuttles | 705 - Other - as specified | The engine compartment escape hatch is not operational; repair and prove watertight integrity.
2024-01-10 | 7847719 | Marine Safety Unit Port Canaveral | 1284182 | Official Number (U.S.) | Q-OCEAN SERVICE | Towing Vessel | UNITED STATES |  |  | UNITED STATES | 13 - Propulsion and Auxiliary Machinery | 13108 - Operation of machinery | 50 - Rectify deficiencies w/in 30 days | Steering gear means the machinery, including power actuating systems, control systems and ancillary equipment necessary for moving the rudder to steer the vessel. Port side Z drive thruster had excessive debris on the air intake for the thruster. Replace air filter to the satisfaction of the attending MI. 46 CFR 58.25-5
2024-01-10 | 7847567 | Sector New York | 1280275 | Official Number (U.S.) | ELIZABETH 313 | Passenger Ship | UNITED STATES |  |  |  | 14 - Pollution Prevention | 14404 - Sewage discharge connection | 50 - Rectify deficiencies w/in 30 days | When operating a vessel on a body of water where the discharge of untreated sewage is prohibited by the Environmental Protection Agency under 40 CFR 140.3, the operator must secure each Type III device in a manner which prevents discharge of sewage. Acceptable methods of securing the device include— (1) Closing each valve leading to an overboard discharge and removing the handle; (2) Padlocking each valve leading to an overboard discharge in the closed position; or (3) Using a non-releasable wire-tie to hold each valve leading to an overboard discharge in the closed position. Type III device was not secured in an acceptable manner to prevent accidental discharge of sewage.
2024-01-10 | 7847567 | Sector New York | 1280275 | Official Number (U.S.) | ELIZABETH 313 | Passenger Ship | UNITED STATES |  |  |  | 14 - Pollution Prevention | 14199 - Other (MARPOL Annex I) | 50 - Rectify deficiencies w/in 30 days | A ship, except a ship of less than 26 feet in length, must have a placard of at least 5 by 8 inches, made of durable material fixed in a conspicuous place in each machinery space, or at the bilge and ballast pump control station, stating the following: Discharge of Oil Prohibited The Federal Water Pollution Control Act prohibits the discharge of oil or oily waste into or upon the navigable waters of the United States, or the waters of the contiguous zone, or which may affect natural resources belonging to, appertaining to, or under the exclusive management authority of the United States, if such discharge causes a film or discoloration of the surface of the water or causes a sludge or emulsion beneath the surface of the water. Violators are subject to substantial civil penalties and/or criminal sanctions including fines and imprisonment. Operator will obtain the specified placard and post.
2024-01-10 | 7847567 | Sector New York | 1280275 | Official Number (U.S.) | ELIZABETH 313 | Passenger Ship | UNITED STATES |  |  |  | 14 - Pollution Prevention | 14499 - Other (MARPOL Annex IV) | 50 - Rectify deficiencies w/in 30 days | Each [marine sanitation] device must have a placard suitable for posting on which is printed the operating instructions, safety precautions, and warnings pertinent to the device. The size of the letters printed on the placard must be one-eighth of an inch or larger. A placard must be posted in a prominent location, durable make, and at least 5in x 8in prohibiting the discharge of sewage into the sea.
2024-01-10 | 7847567 | Sector New York | 1280275 | Official Number (U.S.) | ELIZABETH 313 | Passenger Ship | UNITED STATES |  |  |  | 14 - Pollution Prevention | 14502 - Placards | 50 - Rectify deficiencies w/in 30 days | Every ship of 12 m or more in length overall and fixed or floating platforms shall display placards which notify the crew and passengers of the discharge requirements of regulations 3, 4, 5 and 6 of this Annex...A placard must be posted in a prominent location, durable make, and at least 5in x 8in prohibiting the discharge of garbage into the sea.
2024-01-10 | 7847567 | Sector New York | 1280275 | Official Number (U.S.) | ELIZABETH 313 | Passenger Ship | UNITED STATES |  |  |  | 07 - Fire Safety | 07110 - Fire fighting equipment and appliances | 50 - Rectify deficiencies w/in 30 days | Portable fire extinguishers shall be installed and located to the satisfaction of the Officer in Charge, Marine Inspection. Operator will install dual-point mounting brackets for all required fire extinguishers.
2024-01-10 | 7847810 | Sector Delaware Bay | 547277 | Official Number (U.S.) | REEL FUN | Passenger Ship | UNITED STATES |  |  |  | 11 - Life Saving Appliances | 11132 - Maintenance and inspections | 50 - Rectify deficiencies w/in 30 days | Vessel's owner could not provide monthly EPIRB test logs. Vessel must provide documentation to marine inspector for rectification.
2024-01-10 | 7848531 | Sector San Diego | 984286 | Official Number (U.S.) | INSPIRATION HORNBLOWER | Passenger Ship | UNITED STATES |  |  |  | 03 - Water/Weathertight Conditions | 03107 - Doors | 50 - Rectify deficiencies w/in 30 days | All class I watertight bulkhead doors below the main deck failed chalk testing. Adjust/repair class I watertight doors and conduct a new chalk test in the presence of USCG marine inspector(s). Cites: 46 CFR 72.30 & 46 CFR 170.270(b)
2024-01-10 | 7847992 | Marine Safety Unit Texas City | 1022083 | Official Number (U.S.) | EMS 3007 | Barge | UNITED STATES |  |  |  | 03 - Water/Weathertight Conditions | 03104 - Cargo & other hatchways | 701 - Prior to carriage of passengers/cargo | Scantlings, material, and workmanship, subdivision of cargo spaces, fitting of cofferdams, and testing of tanks shall be at least equivalent to the requirements of the American Bureau of Shipping or other recognized classification society. Barge sustained hull and internal structural damage when involved in an allision with a piling while in tow approaching the Texas International Terminals dock. Barge shall discharge all cargo on board, a damage assessment must be completed, and a repair proposal shall be provided to MSU Texas City for approval. 46 CFR 32.60-1
2024-01-10 | 7847667 | Sector Honolulu | 674319 | Official Number (U.S.) | SOUTH SEAS II | Passenger Ship | UNITED STATES |  |  |  | 05 - Radio Communications | 05199 - Other (radio communication) | 16 - Rectify deficiencies w/in 14 days | Every vessel subject to Part III of Title III of the Communications Act must have a detailed inspection of the radio installation by an FCC-licensed technician in accordance with § 80.59 once every five years. If the ship passes the inspection, the technician will issue a Communications Act Safety Radiotelephony Certificate. Vessel Could not provide a copy of their Safety Radiotelephony Certificate. 47 CFR 80.903
2024-01-10 | 7847479 | Sector Key West | 1229369 | Official Number (U.S.) | MELISSA RENEE | Passenger Ship | UNITED STATES |  |  |  | 11 - Life Saving Appliances | 11118 - Lifejackets incl. provision and disposition | 50 - Rectify deficiencies w/in 30 days | 10 adult life jackets were found with faded/worn retro reflective tape. Must replace all retro tape on all 10 adult life jackets to the satisfaction of attending CG Marine Inspector.
2024-01-10 | 7847479 | Sector Key West | 1229369 | Official Number (U.S.) | MELISSA RENEE | Passenger Ship | UNITED STATES |  |  |  | 05 - Radio Communications | 05111 - Satellite EPIRB 406MHz/1.6GHz | 50 - Rectify deficiencies w/in 30 days | EPIRB was found with expired registration. Must renew registration and provide documentation of valid registration. Vessel is limited to one mile from shore until cleared.
2024-01-10 | 7846867 | Sector San Juan | 9265586 | IMO Number | NOAH | General Dry Cargo Ship | ANTIGUA AND BARBUDA |  | BUREAU VERITAS | BUREAU VERITAS | 13 - Propulsion and Auxiliary Machinery | 13108 - Operation of machinery | 10 - Deficiency Rectified | Every oil fuel pipe shall be fitted with a cock or valve directly on the tank capable of being closed from a safe position outside the space concerned. Fuel oil tank for auxilery machinary/generators had quick closing valve pneumatic line disconnected and plugged. Valve not operable from a remote location. 74 SOLAS (2001) II-2/15.2.5 10c
2024-01-10 | 7846480 | Marine Safety Unit Brownsville | 1043853 | Official Number (U.S.) | KA MOTION | Passenger Ship | UNITED STATES |  |  |  | 10 - Safety of Navigation | 10126 - Record of drills and steering gear tests | 17 - Rectify deficiencies prior to departure | At least once every three months the emergency drills shall be conducted. No drill logs kept onboard. 46 CFR 185.420 (b)
2024-01-10 | 7847623 | Sector Los Angeles/Long Beach | 9345439 | IMO Number | COSCO AFRICA | General Dry Cargo Ship | PANAMA |  | CHINA CLASSIFICATION SOCIETY | PANAMA | 07 - Fire Safety | 07106 - Fire detection and alarm system | 17 - Rectify deficiencies prior to departure | A FIXED FIRE DETECTION AND FIRE ALARM SYSTEM AND A SAMPLE EXTRACTION SMOKE DETECTION SYSTEM REQUIRED IN THIS REGULATION AND OTHER REGULATIONS IN THIS PART SHALL BE OF AN APPROVED TYPE AND COMPLY WITH THE FIRE SAFETY SYSTEMS CODE. SAMPLE EXTRACTION SMOKE DETECTION SYSTEM HAD MULTIPLE TEMPORARY REPAIRS, AS WELL AS MULTIPLE CRACKED EXTRACTION LINES. 74 SOLAS (2020) CH II-2/7.2.2
2024-01-10 | 7848070 | Marine Safety Detachment Fort Macon | 1278772 | Official Number (U.S.) | BARBARA B | Passenger Ship | UNITED STATES |  |  |  | 11 - Life Saving Appliances | 11118 - Lifejackets incl. provision and disposition |  | Need Type 1 PFDs with lights onboard.
2024-01-10 | 7848070 | Marine Safety Detachment Fort Macon | 1278772 | Official Number (U.S.) | BARBARA B | Passenger Ship | UNITED STATES |  |  |  | 11 - Life Saving Appliances | 11117 - Lifebuoys incl. provision and disposition |  | Need 24inch ringbouy
2024-01-10 | 7847479 | Sector Key West | 1229369 | Official Number (U.S.) | MELISSA RENEE | Passenger Ship | UNITED STATES |  |  |  | 07 - Fire Safety | 07116 - Ventilation | 17 - Rectify deficiencies prior to departure | Port side engineroom ventilation will not stay shut. Must make repairs and test to the satisfaction of attending CG Marine Inspector prior to carrying passengers.
2024-01-10 | 7847946 | Sector Honolulu | 977466 | Official Number (U.S.) | NEHU | Towing Vessel | UNITED STATES |  |  |  | 13 - Propulsion and Auxiliary Machinery | 13104 - Bilge pumping arrangements | 50 - Rectify deficiencies w/in 30 days | Each individual bilge suction shall be fitted with a suitable bilge strainer having an open area of not less than three times at of the suction pipe. In addition a mud box or basket strainer shall be fitted in an accessible position between the bilge suction manifold and the pump. There are no strainers for the bilge suction piping.
2024-01-10 | 7847479 | Sector Key West | 1229369 | Official Number (U.S.) | MELISSA RENEE | Passenger Ship | UNITED STATES |  |  |  | 07 - Fire Safety | 07110 - Fire fighting equipment and appliances | 17 - Rectify deficiencies prior to departure | One 40-B-C fire extinguisher was found with a low charge. Must charge or replace with CG approved fire extinguisher prior to carrying passengers.
2024-01-10 | 7841736 | Sector San Juan | 9208887 | IMO Number | BRIDGE MAIL | Ro-Ro Cargo Ship | VANUATU |  |  |  | 07 - Fire Safety | 07105 - Fire doors/openings in fire-resisting divisions | 30 - Ship detained | Stairways and lift trunks which penetrate more than a single deck shall be surrounded by at least “A-0” class divisions and be protected by self-closing doors at all levels. PSCO discovered engine room port side escape trunk door is not fitted with a self-closing mechanism. Door remains open when pushed to escape space.
2024-01-10 | 7841736 | Sector San Juan | 9208887 | IMO Number | BRIDGE MAIL | Ro-Ro Cargo Ship | VANUATU |  |  |  | 07 - Fire Safety | 07103 - Division - decks, bulkheads and penetrations | 17 - Rectify deficiencies prior to departure | Crowns and casings of machinery space of category A shall be of steel construction adequately insulated and openings therein, if any, shall be suitably arranged and protected to prevent the spread of fire. PSCO observed multiple cable penetrations within engine room that did not meet bulkhead fire rating. ECR to steering room thrunk had caulking inside cable penetration that had no fire rated insulation, mud tank tunnel to accomodation cable penetration was silicone filled.
2024-01-10 | 7847690 | Marine Safety Unit Paducah | 992754 | Official Number (U.S.) | SAFETY LEADER | Towing Vessel | UNITED STATES |  |  |  | 08 - Alarms | 08101 - General alarm | 16 - Rectify deficiencies w/in 14 days | Each towing vessel must be fitted with a general alarm that is capable of notifying persons in any accommodation, work space, and the engine room. A supplemental flashing red light must be installed in the engine room. The flashing red light was not working properly and the general alarm did not consistently sound due to battery power failure. 46 CFR 143.235(2)
2024-01-10 | 7847623 | Sector Los Angeles/Long Beach | 9345439 | IMO Number | COSCO AFRICA | General Dry Cargo Ship | PANAMA |  | CHINA CLASSIFICATION SOCIETY | PANAMA | 01 - Certificates & Documentation | 01315 - Oil record book | 30 - Ship detained | EACH OPERATION DESCRIBED IN PARAGRAPH 2 OF THIS REGULATION SHALL BE FULLY RECORDED WITHOUT DELAY IN THE OIL RECORD BOOK (ORB) PART I, SO THAT ALL ENTRIES IN THE BOOK APPROPRIATE TO THAT OPERATION ARE COMPLETED. VESSEL HAD A 55-GALLON DRUM COLLECTING RECIRCULATING LUBE OIL SLUDE WITHOUT ORB ENTRIES. MARPOL 73/78 ANNEX I/17.4 ANNEX I/17.2.3
2024-01-10 | 7847690 | Marine Safety Unit Paducah | 992754 | Official Number (U.S.) | SAFETY LEADER | Towing Vessel | UNITED STATES |  |  |  | 13 - Propulsion and Auxiliary Machinery | 13101 - Propulsion main engine | 16 - Rectify deficiencies w/in 14 days | The crew of each towing vessel must demonstrate the ability to operate the primary machinery for which they are responsible and do so under normal emergency conditions. The engines were not serviceable at the time of inspection and should be tested in the presence of an attending Coast Guard Marine Inspector. 46 CFR 143.205(b)
2024-01-10 | 7847690 | Marine Safety Unit Paducah | 992754 | Official Number (U.S.) | SAFETY LEADER | Towing Vessel | UNITED STATES |  |  |  | 13 - Propulsion and Auxiliary Machinery | 13101 - Propulsion main engine | 16 - Rectify deficiencies w/in 14 days | The main engines must be equipped with proper gauging to ensure an emergency situation does not exist. Due to engine overhaul, the main engines onboard were not equipped with working gauges. Gauges must meet regulatory standards in the presence of the attending marine inspector.
2024-01-10 | 7847690 | Marine Safety Unit Paducah | 992754 | Official Number (U.S.) | SAFETY LEADER | Towing Vessel | UNITED STATES |  |  |  | 04 - Emergency Systems | 04103 - Emergency, lighting, batteries and switches | 16 - Rectify deficiencies w/in 14 days | Emergency lighting must be provided for all internal crew working areas. The engine room did not have working emergency lighting. Install emergency lighting to the satisfaction of the attending marine inspector. 46 CFR 143.410(b)
2024-01-10 | 7847667 | Sector Honolulu | 674319 | Official Number (U.S.) | SOUTH SEAS II | Passenger Ship | UNITED STATES |  |  |  | 02 - Structural Conditions | 02108 - Electrical installations in general | 16 - Rectify deficiencies w/in 14 days | On a nonmetallic vessel, the enclosures and frames of electrical equipment must be bonded together to a common ground by a normally non-current carrying conductor. Bonding conductor for steering assembly is disconnected. 46 CFR 183.372(a)
2024-01-10 | 7846480 | Marine Safety Unit Brownsville | 1043853 | Official Number (U.S.) | KA MOTION | Passenger Ship | UNITED STATES |  |  |  | 10 - Safety of Navigation | 10105 - Magnetic compass | 705 - Other - as specified | Except on a vessel limited to daytime operations, the magnetic compass must be illuminated. Vessels compass light was OOC. Limited to daylight operations only. 46 CFR 184.402 (c)
2024-01-10 | 7847719 | Marine Safety Unit Port Canaveral | 1284182 | Official Number (U.S.) | Q-OCEAN SERVICE | Towing Vessel | UNITED STATES |  |  | UNITED STATES | 04 - Emergency Systems | 04114 - Emergency source of power - Emergency generator | 10 - Deficiency Rectified | Each emergency generator that is arranged to be automatically started must be equipped with a starting device with an energy storage capability of at least six consecutive starts. The second battery set for the EGEN was unable to start the generator. Corrected on the spot. 46 CFR 112.50-1 (k)
2024-01-10 | 7818120 | Sector St Petersburg | 1170828 | Official Number (U.S.) | SKYWALKER | Passenger Ship | UNITED STATES |  |  |  | 11 - Life Saving Appliances | 11118 - Lifejackets incl. provision and disposition | 10 - Deficiency Rectified | 46 CFR 180.78(5) Each child size life jacket must be stowed in a location that is appropriately marked. Child size life jackets were not stowed in the marked location.
2024-01-10 | 7846480 | Marine Safety Unit Brownsville | 1043853 | Official Number (U.S.) | KA MOTION | Passenger Ship | UNITED STATES |  |  |  | 13 - Propulsion and Auxiliary Machinery | 13199 - Other (machinery) | 705 - Other - as specified | All cable and wire must be installed with metal supports spaced not more than 24 inches apart, and in such a manner as to avoid chafing and other damage. MI found wiring in the helm not properly affixed.
2024-01-10 | 7846480 | Marine Safety Unit Brownsville | 1043853 | Official Number (U.S.) | KA MOTION | Passenger Ship | UNITED STATES |  |  |  | 05 - Radio Communications | 05111 - Satellite EPIRB 406MHz/1.6GHz | 10 - Deficiency Rectified | The master of the vessel shall ensure that Each EPIRB is tested monthly. The EPIRB test required shall be logged. No EPIRB testing logs where found onboard. 46 CFR 185.728 (a) & (c)
2024-01-10 | 7846480 | Marine Safety Unit Brownsville | 1043853 | Official Number (U.S.) | KA MOTION | Passenger Ship | UNITED STATES |  |  |  | 05 - Radio Communications | 05102 - Functional requirements | 16 - Rectify deficiencies w/in 14 days | A vessel must comply with the applicable requirements for any radio including the requirements for a station license and installation certificates to be issued by the Federal Communications Commission, as set forth in 47 CFR part 80. Vessel had an expired FCC Safety Radio Certificate. and FCC Station License. 46 CFR 184.502
2024-01-10 | 7846480 | Marine Safety Unit Brownsville | 1043853 | Official Number (U.S.) | KA MOTION | Passenger Ship | UNITED STATES |  |  |  | 01 - Certificates & Documentation | 01299 - Other (STCW) | 705 - Other - as specified | Each vessel inspected and certificated under the provisions of this subchapter must be in full compliance with the terms of the COI. Vessel does not have a master with a Auxiliary Sail Endorsement on their MMC. Vessel is to use engine power only without a properly licensed Captain on-board. 46 CFR 176.100 (b)
2024-01-10 | 7858205 | Sector Honolulu | 569788 | Official Number (U.S.) | AMERICAN CHALLENGER | Towing Vessel | UNITED STATES |  |  |  | 07 - Fire Safety | 07113 - Fire pumps and its pipes | 50 - Rectify deficiencies w/in 30 days | Each towing vessel must have either a self-priming, power-driven, fixed fire pump, a fire main, and hoses and nozzles in accordance with paragraphs (a) through (d) of this section; or a portable pump, and hoses and nozzles, in accordance with paragraphs (e) and (f) of this section. Found small hole in discharge side of fire pump piping.
2024-01-10 | 7858205 | Sector Honolulu | 569788 | Official Number (U.S.) | AMERICAN CHALLENGER | Towing Vessel | UNITED STATES |  |  |  | 05 - Radio Communications | 05199 - Other (radio communication) | 50 - Rectify deficiencies w/in 30 days | Station documents must be readily available to the licensed operator(s) on duty during the hours of service of the station and to the authorized Commission employees upon request. The vessel's call sign is not updated on the FCC Documents.
2024-01-10 | 7847685 | Marine Safety Detachment Ketchikan | 1108043 | Official Number (U.S.) | ORAL FREEMAN | Passenger Ship | UNITED STATES |  |  |  | 13 - Propulsion and Auxiliary Machinery | 13104 - Bilge pumping arrangements | 701 - Prior to carriage of passengers/cargo | A vessel must be provided with a satisfactory arrangement for draining any watertight compartment. Identified vessel unable to de-water voids. Prove operation of bilge system to attending Marine Inspector. 46CFR182.500
2024-01-10 | 7847479 | Sector Key West | 1229369 | Official Number (U.S.) | MELISSA RENEE | Passenger Ship | UNITED STATES |  |  |  | 11 - Life Saving Appliances | 11116 - Distress flares | 17 - Rectify deficiencies prior to departure | Vessel is required to have 12 flares. Vessel was found with only 6 red flares. Must replace missing 6 flares prior to carrying passengers.
2024-01-10 | 7847685 | Marine Safety Detachment Ketchikan | 1108043 | Official Number (U.S.) | ORAL FREEMAN | Passenger Ship | UNITED STATES |  |  |  | 13 - Propulsion and Auxiliary Machinery | 13199 - Other (machinery) | 50 - Rectify deficiencies w/in 30 days | All unfired pressure vessels must be installed to the satisfaction of the cognizant OCMI. The design, construction, and original testing of such unfired pressure vessels must meet the applicable requirements of subchapter F. The marine inspector must check the settings of the safety or relief valves on all pressure vessels, twice every 5 years. No more than 3 years may elapse between any check and its immediate predecessor. Identified relief valve on pressure vessel was unable to be tested. Demonstrate operation of relief valve to attending Marine Inspector. 46CFR182.330 46CFR61.10-5(i)
2024-01-10 | 7846480 | Marine Safety Unit Brownsville | 1043853 | Official Number (U.S.) | KA MOTION | Passenger Ship | UNITED STATES |  |  |  | 01 - Certificates & Documentation | 01299 - Other (STCW) | 705 - Other - as specified | No marine employer shall engage or employ any individual to serve as a crew member unless the individual passes a chemical test for dangerous drugs for that employer. The vessel had no proof of DAPI program compliance. Vessel shall only be operated by an DAPI compliant crew. 46 CFR 16.210 (a)
2024-01-10 | 7847719 | Marine Safety Unit Port Canaveral | 1284182 | Official Number (U.S.) | Q-OCEAN SERVICE | Towing Vessel | UNITED STATES |  |  | UNITED STATES | 13 - Propulsion and Auxiliary Machinery | 13199 - Other (machinery) | 50 - Rectify deficiencies w/in 30 days | Each panelboard must have a circuit directory that has: the rating or setting of the overcurrent protective device for each circuit. Vessel has numerous breakers that do not match director. PB421/PA424/Panel L6/ Panel L1/ Load center A, correct the directory after confirming the proper amperage for the off breakers. Correct to the satisfaction of the attending MI. 46 CFR 111.40-11 (b)(2)(iii)
2024-01-10 | 7847719 | Marine Safety Unit Port Canaveral | 1284182 | Official Number (U.S.) | Q-OCEAN SERVICE | Towing Vessel | UNITED STATES |  |  | UNITED STATES | 07 - Fire Safety | 07101 - Fire prevention structural integrity | 10 - Deficiency Rectified | The integrity of a stair tower shall be maintained by A class doors at every level. The A-60 door leading from the stairs to the bridge would not fully close. Corrected on the spot. 46 CFR 92.07-10 (d) (4)
2024-01-10 | 7846867 | Sector San Juan | 9265586 | IMO Number | NOAH | General Dry Cargo Ship | ANTIGUA AND BARBUDA |  | BUREAU VERITAS | BUREAU VERITAS | 14 - Pollution Prevention | 14109 - Oil/water interface detector | 10 - Deficiency Rectified | Oil filtering equiment referred in paragraph 1 of this regulation shall be of a design approved by the Administration and shall be such as will ensure that any oily mixture discharged into the sea after passing through the system has an oily content not exceeding 15 ppm. OWS manual page 14 of 22 weekly operator maintanance requires a bottle brush for testing. Vessel does not have the required brush. Crew uses finger to test. MARPOL ANNEX I Reg. 1416 10c
2024-01-10 | 7846480 | Marine Safety Unit Brownsville | 1043853 | Official Number (U.S.) | KA MOTION | Passenger Ship | UNITED STATES |  |  |  | 01 - Certificates & Documentation | 01199 - Other (certificates) | 10 - Deficiency Rectified | Unless otherwise provided by this subpart, each vessel required to have a Certificate of Inspection is subject to the annual vessel inspection fee. Vessel did not provide proof of payment. 46 CFR 2.10-101 (a)
2024-01-10 | 7846480 | Marine Safety Unit Brownsville | 1043853 | Official Number (U.S.) | KA MOTION | Passenger Ship | UNITED STATES |  |  |  | 10 - Safety of Navigation | 10111 - Charts | 16 - Rectify deficiencies w/in 14 days | Up-to-date charts and nautical publications of large enough scale to make safe navigation possible as appropriate for the intended voyage, must be carried onboard vessels. MI found no local charts for intended voyages. 46 CFR 184.420 (a)(1).
2024-01-10 | 7847479 | Sector Key West | 1229369 | Official Number (U.S.) | MELISSA RENEE | Passenger Ship | UNITED STATES |  |  |  | 11 - Life Saving Appliances | 11117 - Lifebuoys incl. provision and disposition | 50 - Rectify deficiencies w/in 30 days | Life ring on stern was found in un serviceable condition. Must replace life ring on the stern.
2024-01-10 | 7847479 | Sector Key West | 1229369 | Official Number (U.S.) | MELISSA RENEE | Passenger Ship | UNITED STATES |  |  |  | 11 - Life Saving Appliances | 11117 - Lifebuoys incl. provision and disposition | 50 - Rectify deficiencies w/in 30 days | Life ring light was not working. Must make repairs or replace and test to the satisfaction of attending CG Marine Inspector. Vessel limited to daylight hours only until cleared.
2024-01-10 | 7846480 | Marine Safety Unit Brownsville | 1043853 | Official Number (U.S.) | KA MOTION | Passenger Ship | UNITED STATES |  |  |  | 99 - Other | 99101 - Other (Safety in general) | 16 - Rectify deficiencies w/in 14 days | A vessel must carry a first-aid kit approved under approval series 46 CFR 160.041. Expired and missing components found in kit. 46 CFR 184.710
2024-01-10 | 7847685 | Marine Safety Detachment Ketchikan | 1108043 | Official Number (U.S.) | ORAL FREEMAN | Passenger Ship | UNITED STATES |  |  |  | 01 - Certificates & Documentation | 01305 - Log-books/compulsory entries | 10 - Deficiency Rectified | The master shall conduct sufficient drills and give sufficient instructions to make sure that all crew members are familiar with their duties during emergencies. Identified drills had not been conducted/logged since last COI. Conduct sufficient fire drills, conduct man overboard drills every 3 months. 46CFR185.520
2024-01-10 | 7842486 | Marine Safety Unit Texas City | 9181558 | IMO Number | LEO LEADER | Ro-Ro Cargo Ship | PANAMA |  | NIPPON KAIJI KYOKAI |  | 04 - Emergency Systems | 04114 - Emergency source of power - Emergency generator | 16 - Rectify deficiencies w/in 14 days | The machinery shall be of designand construction adequate for the service for which they are intended. PSCO observed hole in emergency generator exhaust piping. SOLAS 1997 CH II-I, 26.1 16AC
2024-01-10 | 7818068 | Sector St Petersburg | 1211568 | Official Number (U.S.) | GUST O | Passenger Ship | UNITED STATES |  |  |  | 13 - Propulsion and Auxiliary Machinery | 13101 - Propulsion main engine | 50 - Rectify deficiencies w/in 30 days | An exposed hazard,such as gears or rotating machinery, must be properly protected by a cover, guard, or rail. The vessel did not have a guard installed for belt in engine room compartment. 46 CFR 177.960
2024-01-10 | 7831967 | Sector Los Angeles/Long Beach | 1204648 | Official Number (U.S.) | FDH 35 3 | Barge | UNITED STATES |  |  |  | 03 - Water/Weathertight Conditions | 03104 - Cargo & other hatchways | 16 - Rectify deficiencies w/in 14 days | Exposed hatchways on the freeboard and forecastle decks or on the tops of expansion trunks on Type “A” vessels shall be provided with efficient watertight covers of steel or other equivalent material. Repair/replace hatches covers on stern of machinery space, covers were found inoperable and unable to provide weather-tight conditions for space.
2024-01-10 | 7846867 | Sector San Juan | 9265586 | IMO Number | NOAH | General Dry Cargo Ship | ANTIGUA AND BARBUDA |  | BUREAU VERITAS | BUREAU VERITAS | 11 - Life Saving Appliances | 11104 - Rescue boats | 10 - Deficiency Rectified | Every rescue boat shall be provided with effective means of bailing or be automatically self-bailing. PSCO discovered that rescue boat manual bilge pump was dry-roted and inoperational. 74 SOLAS 20 III/34 LSA Code 5.1.1.10 10c
2024-01-10 | 7847870 | Marine Safety Unit Chicago | 594624 | Official Number (U.S.) | LEO G. LUTGRING | Towing Vessel | UNITED STATES |  |  |  | 02 - Structural Conditions | 02106 - Hull damage impairing seaworthiness | 701 - Prior to carriage of passengers/cargo | Each towing vessel certificated under the provisions of [Subchapter M] must be in full compliance with the terms of the COI. The vessel has a pin hole leak in the starboard aft void approximately 3ft below the waterline. Make permanent repairs to the hull in way of the starboard aft void. **The vessel is authorized transit from MM294 Illinois River to MM 202 on the Upper Mississippi River to conduct repairs.** **In accordance with 46 CFR 136.240(a)(4), the owner or managing operator of the vessel lmust notify the cognizant OCMI in the OCMI zone the vessel will travel through**
2024-01-10 | 7847520 | Sector New York | 629315 | Official Number (U.S.) | SAMUEL I. NEWHOUSE | Passenger Ship | UNITED STATES |  | AMERICAN BUREAU OF SHIPPING |  | 03 - Water/Weathertight Conditions | 03106 - Windows, sidescuttles and deadlights | 705 - Other - as specified | NYE-Brooklyn side main deck and Saloon deck has water leaking from overhead out/near light fixtures and life jacket stowage aarea is full of water causing an electrical & personel haz. must investigate and prove water tightness to CGMI. 705: 7 days
2024-01-10 | 7847829 | Sector San Francisco | 987255 | Official Number (U.S.) | FREDA B | Passenger Ship | UNITED STATES |  |  |  | 01 - Certificates & Documentation | 01199 - Other (certificates) | 701 - Prior to carriage of passengers/cargo | A vessel that is exposed to salt water more than three months in any 12 month period since the last examination must undergo a drydock examination and an internal structural at least once every two years. The vessel has not completed a drydock examination within the last two years. Conduct satisfactory drydock examination prior to the carriage of passengers. 46 CFR 176.600(c)(1)
2024-01-10 | 7844249 | Sector New Orleans | 9843730 | IMO Number | SOPHOCLES GRAECIA | Bulk Carrier | CYPRUS |  | LLOYD'S REGISTER OF SHIPPING | LLOYD'S REGISTER OF SHIPPING | 13 - Propulsion and Auxiliary Machinery | 13101 - Propulsion main engine | 17 - Rectify deficiencies prior to departure | The machinery, boilers, and other pressure vessels associated piping system and fittings shall be of a design and construction adequate for service. PSCO observed #4 and #6 P.C.O. NON FLOW ALARM showwing in alarm in ECR. 74 SOLAS(20) II-1/26
2024-01-10 | 7846480 | Marine Safety Unit Brownsville | 1043853 | Official Number (U.S.) | KA MOTION | Passenger Ship | UNITED STATES |  |  |  | 08 - Alarms | 08199 - Other (alarms) | 10 - Deficiency Rectified | A visual and audible alarm must be provided at the operating station to indicate a high water level Prove operation of the high water alarm during the next MI attendance after the DC electrical system is repaired. 46 CFR 182.530
2024-01-10 | 7845484 | Sector Boston | 982478 | Official Number (U.S.) | REGENCY | Passenger Ship | UNITED STATES |  |  |  | 02 - Structural Conditions | 02117 - Decks - corrosion | 701 - Prior to carriage of passengers/cargo | he construction and arrangement of a vessel must allow the safe operation of a vessel in accordance with the terms of the Certificate of Inspection giving consideration to provisions for a seaworthy hull. Goose-neck for aft ballast tank vent on the starboard side of the aft weather-deck, found with pinhole wastage where the standpipe meets the deck. Repair to the satisfaction of the attending Marine Inspector. 46 CFR 116.100(a)
2024-01-10 | 7847479 | Sector Key West | 1229369 | Official Number (U.S.) | MELISSA RENEE | Passenger Ship | UNITED STATES |  |  |  | 09 - Working and Living Conditions | 09112 - Medical Equipment | 50 - Rectify deficiencies w/in 30 days | First aid kit was found with several expired items. Must update first aid kit to meet the requirements in 160.041
2024-01-10 | 7846480 | Marine Safety Unit Brownsville | 1043853 | Official Number (U.S.) | KA MOTION | Passenger Ship | UNITED STATES |  |  |  | 11 - Life Saving Appliances | 11116 - Distress flares | 10 - Deficiency Rectified | A vessel on an oceans, coastwise or limited coastwise route must carry six hand red flare distress signals and six hand orange smoke distress signals approved in accordance with § 160.037 in subchapter Q of this chapt. Vessel was missing 8 flares. 46 CFR 180.68 (a)(1)&(2)
2024-01-10 | 7847408 | Sector Southeast Alaska | 1070006 | Official Number (U.S.) | ADMIRALTY WIND | Passenger Ship | UNITED STATES |  |  |  | 07 - Fire Safety | 07114 - Remote Means of control (opening,pumps,ventilation,etc.) Machinery spaces | 16 - Rectify deficiencies w/in 14 days | Remote fuel shutoff stations must be marked in clearly legible letters at least 1 inch high indicating purpose of the valve and direction of operation. Labeling for fuel shutoff valves was either missing or worn. Renew labeling. 46 CFR 185.608
2024-01-10 | 7841736 | Sector San Juan | 9208887 | IMO Number | BRIDGE MAIL | Ro-Ro Cargo Ship | VANUATU |  |  |  | 07 - Fire Safety | 07111 - Personal equipment for fire safety | 16 - Rectify deficiencies w/in 14 days | At least two SCBA additional to those required by regulation 17 shall be provided. PSCO discovered that vessel does not have the extra two SCBA required for carriage of dangerous goods.
2024-01-10 | 7846480 | Marine Safety Unit Brownsville | 1043853 | Official Number (U.S.) | KA MOTION | Passenger Ship | UNITED STATES |  |  |  | 13 - Propulsion and Auxiliary Machinery | 13199 - Other (machinery) | 16 - Rectify deficiencies w/in 14 days | Fuses must be of the cartridge type only and be listed by Underwriters Laboratories or another independent laboratory recognized by the Commandant. Blade fuses are not authorized on commercial passenger vessels. Authorized UL listed cartridge fuses are RK-5, K-5, CC, or T. Provide a UL listed cartridge fuse to protect the conductors used to provide power to the DC electrical circuit. 46 CFR 183.380 (l)
2024-01-10 | 7846480 | Marine Safety Unit Brownsville | 1043853 | Official Number (U.S.) | KA MOTION | Passenger Ship | UNITED STATES |  |  |  | 14 - Pollution Prevention | CG020 - VGP: General | 10 - Deficiency Rectified | No person may operate any vessel equipped with installed toilet facilities unless it is equipped with a securing device using a non-releasable wire-tie to hold the seacock in the closed position. Valve on sewage system was found in the configuration to pump overboard. 33 CFR 159.7 (b)(3)
2024-01-10 | 7847667 | Sector Honolulu | 674319 | Official Number (U.S.) | SOUTH SEAS II | Passenger Ship | UNITED STATES |  |  |  | 02 - Structural Conditions | 02110 - Beams, frames, floors-op. damage | 705 - Other - as specified | Except as otherwise allowed by this subpart, a vessel must comply with the structural design requirements of one of the standards listed below for the hull material of the vessel. Vessel has hull damage impairing weather tight integrity above the waterline of the hull on the starboard side. To be repaired before credit dry dock. 46 CFR 177.300(a)
2024-01-10 | 7846480 | Marine Safety Unit Brownsville | 1043853 | Official Number (U.S.) | KA MOTION | Passenger Ship | UNITED STATES |  |  |  | 07 - Fire Safety | 07108 - Ready availability of fire fighting equipment | 16 - Rectify deficiencies w/in 14 days | The owner, managing operator must conduct the following inspections and tests. Portable extinguishers must be inspected and maintained in accordance with NFPA 10. Vessel had no logged fire extinguisher maintenance. 46 CFR 176.810(b)(1)
2024-01-10 | 7818120 | Sector St Petersburg | 1170828 | Official Number (U.S.) | SKYWALKER | Passenger Ship | UNITED STATES |  |  |  | 01 - Certificates & Documentation | 01218 - Medical certificate | 50 - Rectify deficiencies w/in 30 days | 46 CFR 15.401 (c) A person may not employ or engage an individual in a position required to hold an MMC unless that individual maintains a current medical certificate. Master of vessel during inspection did not have a medical certificate.
2024-01-10 | 7818120 | Sector St Petersburg | 1170828 | Official Number (U.S.) | SKYWALKER | Passenger Ship | UNITED STATES |  |  |  | 07 - Fire Safety | 07110 - Fire fighting equipment and appliances | 10 - Deficiency Rectified | 46 CFR 181.610 A vessel not required to have a power driven fire pump by § 181.300 must have at least three 9.5 liter (2 1/2 gallon) buckets. Vessel had three 2 gallon fire buckets.
2024-01-10 | 7848037 | Marine Safety Unit Saint Thomas | VI6347TC | State Number | HARBOR HOPPER 2 | Passenger Ship | UNITED STATES |  |  |  | 13 - Propulsion and Auxiliary Machinery | 13101 - Propulsion main engine | 17 - Rectify deficiencies prior to departure | Repairs or alterations to the hull, machinery, or equipment that affect the safety of the vessel must not be made without the approval of the cognizant OCMI, except during an emergency. The OCMI may require an inspection and testing whenever a repair or alteration is undertaken. HARBOR HOPPER 2 suffered a mechanical loss of propulsion of both engines and suffered an explosion of the port side battery. Determine the cause of the mechanical failure, complete all necessary repairs, provide a report addressing the scope of work completed and provide any associated invoices/ receipts. Upon receipt of these documents, marine inspectors will schedule a follow-up exam to conduct sea trials on the HARBOR HOPPER 2. 46 CFR 176.700(a) 46 CFR 176.700(d)
2024-01-10 | 7848070 | Marine Safety Detachment Fort Macon | 1278772 | Official Number (U.S.) | BARBARA B | Passenger Ship | UNITED STATES |  |  |  | 01 - Certificates & Documentation | 01299 - Other (STCW) |  | Enroll in a USCG Approved Drug Consortium.
2024-01-10 | 7847503 | Sector Houston/Galveston | 9792486 | IMO Number | ELANDRA FALCON | Tank Ship | MARSHALL ISLANDS |  | LLOYD'S REGISTER OF SHIPPING | LLOYD'S REGISTER OF SHIPPING | 02 - Structural Conditions | 02134 - Loading/Ballast condition | 15 - Rectify deficiencies by next port | To discharge ballast water into the waters of the United States, the master, owner, operator, agent or person in charge of a vessel subject to 151.2025 of this subpart must either ensure that the ballast water meets the ballast water discharge standard in 151.2030(a), use an AMS as described in 151.2025(a)(3), or ballast with water from a U.S. public water system, according to the schedule in paragraph (b) of this section. Subject vessel, of keel laid date 23JUN2014 and ballast water capacity of 21457 m3, is past its compliance date per the implementation schedule in 33 CFR 151.2035 (b). Currently, vessel’s installed BWTS is inoperative. Vessel is not authorized to discharge untreated ballast into the waters of the U.S. without prior written authorization from the local Captain of the Port under the provisions of 33 CFR 151.2040 (b).
2024-01-10 | 7847535 | Sector Lower Mississippi | 1072256 | Official Number (U.S.) | WILLIAM B KLUNK | Towing Vessel | UNITED STATES |  |  |  | 13 - Propulsion and Auxiliary Machinery | 13101 - Propulsion main engine | 60 - Rectify deficiencies prior to movement | Machinery and electrical systems must be designed and maintained to provide for safe operation of the towing vessel and safety of persons onboard during normal and emergency situations. WILLIAM B KLUNK experienced an issue with the throttle of the starboard main engine causing a reduction in propulsion.
2024-01-10 | 7818069 | Sector St Petersburg | 1180276 | Official Number (U.S.) | HIGH FLYER ONE | Passenger Ship | UNITED STATES |  |  |  | 03 - Water/Weathertight Conditions | 03103 - Railing, gangway, walkway and means for safe passage | 50 - Rectify deficiencies w/in 30 days | Rails must be installed near the periphery of all decks accessible to passengers or crew and be capable of withstanding a 200 lbs. force. The Stbd bow railing was loose at its mounting base. This should be properly fastened. 46 CFR 177.900
2024-01-10 | 7818069 | Sector St Petersburg | 1180276 | Official Number (U.S.) | HIGH FLYER ONE | Passenger Ship | UNITED STATES |  |  |  | 11 - Life Saving Appliances | 11117 - Lifebuoys incl. provision and disposition | 50 - Rectify deficiencies w/in 30 days | Each ring life buoy on a vessel must be approved in accordance with 160.050 in subchapter Q of this chapter. The grab line on the ring life buoy was frayed and the retro-reflective material was peeling. 46 CFR 180.70
2024-01-10 | 7818068 | Sector St Petersburg | 1211568 | Official Number (U.S.) | GUST O | Passenger Ship | UNITED STATES |  |  |  | 11 - Life Saving Appliances | 11117 - Lifebuoys incl. provision and disposition | 50 - Rectify deficiencies w/in 30 days | Each ring life buoy on a vessel must be approved in accordance with 160.050 in subchapter Q of this chapter. The grab line on the ring life buoy was frayed and the retro-reflective material was peeling. 46 CFR 180.70(b)(1)
2024-01-10 | 7845484 | Sector Boston | 982478 | Official Number (U.S.) | REGENCY | Passenger Ship | UNITED STATES |  |  |  | 02 - Structural Conditions | 02117 - Decks - corrosion | 701 - Prior to carriage of passengers/cargo | The construction and arrangement of a vessel must allow the safe operation of a vessel in accordance with the terms of the Certificate of Inspection giving consideration to provisions for a seaworthy hull. Pitting was found on the over head of the vessel's number 2 void, including approximately 10 small holes through the deck where the forward part of the superstructure meets the weather deck. Provide repair proposal and make effective repairs to the satisfaction of the attending Marine Inspector. 46 CFR 116.100(a)
2024-01-10 | 7847623 | Sector Los Angeles/Long Beach | 9345439 | IMO Number | COSCO AFRICA | General Dry Cargo Ship | PANAMA |  | CHINA CLASSIFICATION SOCIETY | PANAMA | 13 - Propulsion and Auxiliary Machinery | 13199 - Other (machinery) | 50 - Rectify deficiencies w/in 30 days | THE MACHINERY, BOILERS AND OTHER PRESSURE VESSELS, ASSOCIATED PIPING SYSTEMS AND FITTINGS SHALL BE OF A DESIGN AND CONSTRUCTION ADEQUATE FOR THE SERVICE FOR WHICH THEY ARE INTENDED. FUEL OIL PURIFIER #1 IS INOPERABLE AND WAS NOT REPORTED TO THE COMPANY. 74 SOLAS (2004) CH II-1/26
2024-01-10 | 7847623 | Sector Los Angeles/Long Beach | 9345439 | IMO Number | COSCO AFRICA | General Dry Cargo Ship | PANAMA |  | CHINA CLASSIFICATION SOCIETY | PANAMA | 07 - Fire Safety | 07126 - Oil accumulation in engine room | 30 - Ship detained | THE PURPOSE OF THIS REGULATION IS TO PREVENT THE IGNITION OF COMBUSTIBLE MATERIALS OR FLAMMABLE LIQUIDS. FOR THIS PURPOSE, THE FOLLOWING FUNCTIONAL REQUIREMENTS SHALL BE MET: MEANS SHALL BE PROVIDED TO CONTROL LEAKS OF FLAMMABLE LIQUIDS AND FLAMMABLE VAPOURS. APPROXIMATELY 200 GALLONS OF FUEL OIL WAS OBSERVED IN TRASH CANS THROUGHOUT THE PURIFIER SPACE. 74 SOLAS (2020) CH II-2/4.1.1 74 CH II-2/4.1.2
2024-01-10 | 7847623 | Sector Los Angeles/Long Beach | 9345439 | IMO Number | COSCO AFRICA | General Dry Cargo Ship | PANAMA |  | CHINA CLASSIFICATION SOCIETY | PANAMA | 15 - Safety Management Systems (ISM) | 15108 - Reports of non-conf., accidents & hazardous occur. | 30 - Ship detained | OBJECTIVE EVIDENCE DISCOVERED DURING AN EXPANDED ISM EXAM REVEALED THE FOLLOWING DEFICIENCY: THE VESSEL FAILED TO FULLY IMPLEMENT THE REQUIREMENTS OF THE ISM CODE THROUGH THEIR SMS PROCEDURES. THE VESSEL DID NOT TAKE APPROPRIATE ACTIONS ON IDENTIFIED NON-CONFORMITIES. THIS IS MADE EVIDENT BY DEFICIENCIES 2-6. AN EXTERNAL AUDIT IS REQUIRED. 74 SOLAS (2020) CH. IX/3.1 ISM CODE 10.2
2024-01-10 | 7818068 | Sector St Petersburg | 1211568 | Official Number (U.S.) | GUST O | Passenger Ship | UNITED STATES |  |  |  | 10 - Safety of Navigation | 10111 - Charts | 50 - Rectify deficiencies w/in 30 days | As appropriate for the intended voyage, a vessel must carry adequate and up-to-date: Charts of large enough scale to make navigation possible, U.S. Coast Pilot or similar publication, Coast Guard Light List, and Tide Tables. Vessel did not have on board current charts and publications for the areas to be transited. 46 CFR 184.420
2024-01-10 | 7818068 | Sector St Petersburg | 1211568 | Official Number (U.S.) | GUST O | Passenger Ship | UNITED STATES |  |  |  | 01 - Certificates & Documentation | 01203 - Certificates for radio personnel | 50 - Rectify deficiencies w/in 30 days | Each ship transporting more than six passengers for hire equipped with a radiotelephone station in accordance with Part III of Title II of the Communications Act must carry a radio operator who meets the following requirements: the radio operator must hold a marine radio operator permit or higher class license. Master on-board the vessel did not have FCC radio operator permit. 47 CFR 80.159(e)(1)
2024-01-10 | 7847684 | Sector St Petersburg | 1292340 | Official Number (U.S.) | ACE HI | Passenger Ship | UNITED STATES |  |  |  | 01 - Certificates & Documentation | CG001 - Certificate of Inspection (COI) | 701 - Prior to carriage of passengers/cargo | The owner or managing operator shall make a vessel available for drydock examinations and internal structure examinations for certification. Vessel has lapsed the drydock and internal structure exam expiration dates, 31MAY2023, on its COI. Allow inspection for satisfactory drydock and internal structure exam credit prior to the carriage of passengers. 46 CFR 176.600
2024-01-10 | 7846480 | Marine Safety Unit Brownsville | 1043853 | Official Number (U.S.) | KA MOTION | Passenger Ship | UNITED STATES |  |  |  | 13 - Propulsion and Auxiliary Machinery | 13104 - Bilge pumping arrangements | 17 - Rectify deficiencies prior to departure | A vessel must be provided with bilge pumps in accordance with Table 182.520(a). Vessels port bilge pump was inoperative. 46 CFR 182.520 (a)
2024-01-10 | 7846920 | Marine Safety Unit Lake Worth | 684664 | Official Number (U.S.) | PALM BEACH SCUBA | Passenger Ship | UNITED STATES |  |  |  | 11 - Life Saving Appliances | 11110 - Stowage and provision of liferafts | 705 - Other - as specified | Each survival craft must be: (1) Secured to the vessel by a painter with a float-free link permanently attached to the vessel. Painter is deteriorated. Vessel is restricted to no more than 3 miles from shore.
2024-01-10 | 7846480 | Marine Safety Unit Brownsville | 1043853 | Official Number (U.S.) | KA MOTION | Passenger Ship | UNITED STATES |  |  |  | 01 - Certificates & Documentation | 01199 - Other (certificates) | 705 - Other - as specified | The construction and arrangement of a vessel must allow the safe operation of the vessel in accordance with the terms of its Certificate of Inspection. Vessel has an insufficient preventative maintenance plan for the sails standing and running rigging in accordance with NAVIC 2-16. Provide PMP prior so use of aux sail. 46 CFR 177.100
2024-01-10 | 7846480 | Marine Safety Unit Brownsville | 1043853 | Official Number (U.S.) | KA MOTION | Passenger Ship | UNITED STATES |  |  |  | 07 - Fire Safety | 07108 - Ready availability of fire fighting equipment | 17 - Rectify deficiencies prior to departure | Each portable fire extinguisher on a vessel must be of an approved type. MI found the 10-B:C and 2-A fire extinguishers waisted from corrosion. 46 CFR 181.500 (a)
2024-01-10 | 7847357 | Marine Safety Unit Houma | 1243307 | Official Number (U.S.) | G. FREDERICK SEEMANN | Passenger Ship | UNITED STATES |  |  |  | 13 - Propulsion and Auxiliary Machinery | 13199 - Other (machinery) | 50 - Rectify deficiencies w/in 30 days | Exhaust piping must be properly supported by hangars or blocks. STBD engine exhaust and water cooling pipe supports are cracked.
2024-01-10 | 7847479 | Sector Key West | 1229369 | Official Number (U.S.) | MELISSA RENEE | Passenger Ship | UNITED STATES |  |  |  | 13 - Propulsion and Auxiliary Machinery | 13199 - Other (machinery) | 50 - Rectify deficiencies w/in 30 days | Both port and STBD emergency fuel shut off valves were not labeled. Must labeled both emergency fuel shut off valves to the satisfaction of attending CG Marine Inspector.
2024-01-10 | 7847623 | Sector Los Angeles/Long Beach | 9345439 | IMO Number | COSCO AFRICA | General Dry Cargo Ship | PANAMA |  | CHINA CLASSIFICATION SOCIETY | PANAMA | 09 - Working and Living Conditions | 09209 - Electrical | 50 - Rectify deficiencies w/in 30 days | ALL ELECTRICAL APPARATUS SHALL BE CONSTRUCTED AND SO INSTALLED AS NOT TO CAUSE INJURY WHEN HANDLED OR TOUCHED IN THE NORMAL MANNER. THE PURIFIER CONTROL BOX CONTAINED LOOSE ELECTRICAL EQUIPMENT AND DANGLING UNPROTECTED SWITCHES. 74 SOLAS (2004) CH II-1/45.1.3
2024-01-10 | 7846480 | Marine Safety Unit Brownsville | 1043853 | Official Number (U.S.) | KA MOTION | Passenger Ship | UNITED STATES |  |  |  | 13 - Propulsion and Auxiliary Machinery | 13199 - Other (machinery) | 705 - Other - as specified | The construction and arrangement of a vessel must allow the safe operation of the vessel in accordance with the terms of its Certificate of Inspection. Vessels engine mounting spacers are cracked on both the port and starboard side. Repair prior to credit Drydock. 46 CFR 177.100
2024-01-11 | 7847735 | Sector San Francisco | 572922 | Official Number (U.S.) | BRAVO | Passenger Ship | UNITED STATES |  |  |  | 13 - Propulsion and Auxiliary Machinery | 13104 - Bilge pumping arrangements | 16 - Rectify deficiencies w/in 14 days | A bilge suction must be fitted with a suitable strainer having an open area not less than three times the area of the bilge pipe. Strainers were missing on all bilge suctions. Vessel to install strainers to the satisfaction of the marine inspector.
2024-01-11 | 7847735 | Sector San Francisco | 572922 | Official Number (U.S.) | BRAVO | Passenger Ship | UNITED STATES |  |  |  | 11 - Life Saving Appliances | 11117 - Lifebuoys incl. provision and disposition | 16 - Rectify deficiencies w/in 14 days | Each rescue boat and ring life buoy must be marked with Type II retro-reflective material. Vessel’s life buoy does not have any retro-reflective material. Vessel to apply retro-reflective material to the satisfaction of the attending marine inspector.
2024-01-11 | 7847735 | Sector San Francisco | 572922 | Official Number (U.S.) | BRAVO | Passenger Ship | UNITED STATES |  |  |  | 02 - Structural Conditions | 02108 - Electrical installations in general | 16 - Rectify deficiencies w/in 14 days | Electrical equipment on a vessel must be installed and maintained to protect passengers, crew, other persons, and the vessel from electrical hazards,including fire, caused by or originating in electrical equipment, and electrical shock. Vessel has dead end wires behind VHF radio on the bridge. Vessel to cap or remove dead end wires to the satisfaction of the attending marine inspector.
2024-01-11 | 7847668 | Detached Duty Office Fort Myers | 1254597 | Official Number (U.S.) | STINGRAY II | Passenger Ship | UNITED STATES |  |  |  | 11 - Life Saving Appliances | 11117 - Lifebuoys incl. provision and disposition | 16 - Rectify deficiencies w/in 14 days | Life buoys must meet 46 CFR 160.050. The ring life buoy does not have sufficient retro reflective markings, due to worn condition of the tape. Install SOLAS approved retro reflective markings. 46CFR180.70
2024-01-11 | 7847735 | Sector San Francisco | 572922 | Official Number (U.S.) | BRAVO | Passenger Ship | UNITED STATES |  |  |  | 07 - Fire Safety | 07101 - Fire prevention structural integrity | 16 - Rectify deficiencies w/in 14 days | Vapor barriers must be provided where insulation of any type is used in spaces where flammable and combustible liquids or vapors are present, such as machinery spaces. Five bulkhead penetrations found in amidship compartment bulkhead to the engine room. Vessel to seal all penetrations to ensure vapor seal to the satisfaction of the attending marine inspector.
2024-01-11 | 7847735 | Sector San Francisco | 572922 | Official Number (U.S.) | BRAVO | Passenger Ship | UNITED STATES |  |  |  | 01 - Certificates & Documentation | 01199 - Other (certificates) | 16 - Rectify deficiencies w/in 14 days | Every vessel must have detailed inspection of the radio installation by an FCC-Licensed technician every five years. Vessel’s certificate has expired and needs renewal. Vessel to have radio installation inspected to the satisfaction of the attending marine inspector.
2024-01-11 | 7847735 | Sector San Francisco | 572922 | Official Number (U.S.) | BRAVO | Passenger Ship | UNITED STATES |  |  |  | 13 - Propulsion and Auxiliary Machinery | 13199 - Other (machinery) | 16 - Rectify deficiencies w/in 14 days | At each initial and subsequent inspection for certification of a vessel, the owner or managing operator shall be prepared to conduct tests including the following: Inspection of all machinery essential to the routine operation of the vessel including generators and cooling systems. While operating the vessel underway, a portion of the starboard exhaust aft of the turbo which is covered in lagging was continually steaming, indicating a leak beneath the lagging. Remove lagging and make available for follow up inspection.
2024-01-11 | 7848117 | Sector Houston/Galveston | 9511167 | IMO Number | STOLT BOBCAT | Tank Ship | LIBERIA | LLOYD'S REGISTER OF SHIPPING |  | LIBERIA | 11 - Life Saving Appliances | 11119 - Immersion suits | 10 - Deficiency Rectified | An immersion suit of an appropriate size complying with the requirements of section 2.3 of the code shall be provided for every person on board the ship... It can be un packed and donned without assistance within 2 min taking into account donning of any associated clothing, donning of a lifejacket if the immersion suit is to be worn in conjunction with a lifejacket. PSCO observed multiple crewmembers unaware they were supposed to wear a lifejacket with the provided immersion suit. Additionally one crew member was unable to locate the gloves and had to be instructed by the PSCO. Finally, it took each crewmember well over 2 minutes to properly don the immersion suits.
2024-01-11 | 7847735 | Sector San Francisco | 572922 | Official Number (U.S.) | BRAVO | Passenger Ship | UNITED STATES |  |  |  | 18 - Maritime Labour Convention (Not Applicable to PSC Exams conducted in the U.S.) | 18299 - Other (Conditions of employment) | 16 - Rectify deficiencies w/in 14 days | Drug testing programs required by this part must be conducted in accordance with 49 CFR part 40. Consortium letter provided onboard expired in 2023. Vessel to provide up-to-date consortium letter to the satisfaction of the attending marine inspector. 46 CFR 16.113
2024-01-11 | 7850650 | Sector Los Angeles/Long Beach | 548119 | Official Number (U.S.) | CATALINA KING | Passenger Ship | UNITED STATES |  |  |  | 02 - Structural Conditions | 02107 - Ballast, fuel and other tanks | 705 - Other - as specified | At each inspection for certification and at every other vessel inspection, quarters, toilet and washing spaces, galleys, serving pantries, lockers, and similar spaces may be examined to determine that they are serviceable and in a sanitary condition. Potable water tank has a temporary repair which is leaking. 60 days to make repairs.
2024-01-11 | 7847668 | Detached Duty Office Fort Myers | 1254597 | Official Number (U.S.) | STINGRAY II | Passenger Ship | UNITED STATES |  |  |  | 10 - Safety of Navigation | 10111 - Charts | 16 - Rectify deficiencies w/in 14 days | As appropriate for the intended voyage, a vessel must carry adequate and up-to-date: (1) Charts of large enough scale to make safe navigation possible, U.S. Coast Pilot, Coast Guard Light List, Tide tables, and Current tables. Extracts from the publications listed above for the areas to be transited may be provided instead of the complete publication. The vessel's chart and navigation publications are missing. 46CFR184.420
2024-01-11 | 7847668 | Detached Duty Office Fort Myers | 1254597 | Official Number (U.S.) | STINGRAY II | Passenger Ship | UNITED STATES |  |  |  | 11 - Life Saving Appliances | 11117 - Lifebuoys incl. provision and disposition | 16 - Rectify deficiencies w/in 14 days | Each battery used in an item of lifesaving equipment, except inflatable survival craft equipment, must be replaced during the annual inspection if the expiration date of the battery has passed. The expiration date of the battery may be marked on the battery or the owner or managing operator may have a record of the expiration date from the manufacturer of a battery marked with a serial number. Ring Life Buoy Floating Water Light Battery Expired. 46CFR185.726
2024-01-11 | 7848117 | Sector Houston/Galveston | 9511167 | IMO Number | STOLT BOBCAT | Tank Ship | LIBERIA | LLOYD'S REGISTER OF SHIPPING |  | LIBERIA | 11 - Life Saving Appliances | 11117 - Lifebuoys incl. provision and disposition | 10 - Deficiency Rectified | Not less than two of those shall also be provided with lifebuoy self-activating smoke signals complying with the requirements of 2.1.3 of the code and be capable of quick release from the navigational bridge. if intended to operate the quick release arrangment for the self activated smoke signals and self igniting lights, have a mass of not less than 4 kg PSCO observed one quick release lifebuoy weighing less than 4kg.
2024-01-11 | 7847735 | Sector San Francisco | 572922 | Official Number (U.S.) | BRAVO | Passenger Ship | UNITED STATES |  |  |  | 07 - Fire Safety | 07110 - Fire fighting equipment and appliances | 16 - Rectify deficiencies w/in 14 days | The owner, managing operator, or a qualified servicing facility as applicable must conduct the following inspections and tests: Portable and semi-portable extinguishers must be inspected and maintained in accordance with NFPA 10. Fixed-gas fire extinguishing systems, the owner or managing operator must provide satisfactory evidence of the required servicing. Vessel does not have satisfactory evidence of the proper inspections and test on fire protection equipment. Vessel to provide satisfactory evidence to the attending marine inspector.
2024-01-11 | 7847673 | Detached Duty Office Fort Myers | 1218461 | Official Number (U.S.) | SEAHORSE | Passenger Ship | UNITED STATES |  |  |  | 09 - Working and Living Conditions | 09112 - Medical Equipment | 16 - Rectify deficiencies w/in 14 days | A vessel must carry either a first-aid kit that meets the requirements in 46 CFR 199.175(b)(10) or a kit with equivalent contents and instructions. For equivalent kits, the contents must be stowed in a suitable, watertight container that is marked “First-Aid Kit”. A first-aid kit must be easily visible and readily available to the crew. The first-aid kit contents are not adequate. 46CFR184.710
2024-01-11 | 7847735 | Sector San Francisco | 572922 | Official Number (U.S.) | BRAVO | Passenger Ship | UNITED STATES |  |  |  | 10 - Safety of Navigation | 10111 - Charts | 16 - Rectify deficiencies w/in 14 days | A vessel must carry adequate and up-to-date U.S. Coast Pilot and Coast Guard Light List. Vessel has outdated U.S. Coast Pilot and Coast Guard Light List. Vessel to obtain updated copies of both publications to the satisfaction of the attending marine inspector.
2024-01-11 | 7847445 | Marine Safety Unit Texas City | 1026728 | Official Number (U.S.) | DEWITT C. GREER | Passenger Ship | UNITED STATES |  |  |  | 07 - Fire Safety | 07199 - Other (fire safety) | 701 - Prior to carriage of passengers/cargo | Remote fuel shut-offs inop. Repair same.
2024-01-11 | 7850650 | Sector Los Angeles/Long Beach | 548119 | Official Number (U.S.) | CATALINA KING | Passenger Ship | UNITED STATES |  |  |  | 13 - Propulsion and Auxiliary Machinery | 13104 - Bilge pumping arrangements | 16 - Rectify deficiencies w/in 14 days | Pipes piercing the collision bulkhead shall be fitted with screwdown valves operable from above the bulkhead deck and the valve shall be fitted inside the forepeak tank adjacent to the collision bulkhead. Vessel has a ball valve installed in the forepeak.
2024-01-11 | 7847673 | Detached Duty Office Fort Myers | 1218461 | Official Number (U.S.) | SEAHORSE | Passenger Ship | UNITED STATES |  |  |  | 18 - Maritime Labour Convention (Not Applicable to PSC Exams conducted in the U.S.) | 18299 - Other (Conditions of employment) | 16 - Rectify deficiencies w/in 14 days | The marine employer must have a sufficient number of alcohol testing devices readily accessible on board the vessel to determine the presence of alcohol in the system of each individual who was directly involved in the SMI. The vessel's alcohol test swabs are not available. Replace alcohol test swabs. 46CFR185.212
2024-01-11 | 7847673 | Detached Duty Office Fort Myers | 1218461 | Official Number (U.S.) | SEAHORSE | Passenger Ship | UNITED STATES |  |  |  | 10 - Safety of Navigation | 10111 - Charts | 16 - Rectify deficiencies w/in 14 days | As appropriate for the intended voyage, a vessel must carry adequate and up-to-date: (1) Charts of large enough scale to make safe navigation possible, U.S. Coast Pilot, Coast Guard Light List, Tide tables, and Current tables. Extracts from the publications listed above for the areas to be transited may be provided instead of the complete publication. The vessel's chart and navigation publications are missing. 46CFR184.420
2024-01-11 | 7850650 | Sector Los Angeles/Long Beach | 548119 | Official Number (U.S.) | CATALINA KING | Passenger Ship | UNITED STATES |  |  |  | 02 - Structural Conditions | 02105 - Steering gear | 60 - Rectify deficiencies prior to movement | Power-operated steering gear must have arrangements for cutting off power to the gear before the rudder reaches the stops. These arrangements must be synchronized with the rudder stock or with the gear itself rather than be within the control system for the steering gear, and must work by limit switches that interrupt output of the control system or by other means acceptable to the Commanding Officer, Marine Safety Center. Port steering ram extends past the rudder stop when being brought to full port rudder. The improper rudder stop causes the hydraulic ram to leak excessively.
2024-01-11 | 7847735 | Sector San Francisco | 572922 | Official Number (U.S.) | BRAVO | Passenger Ship | UNITED STATES |  |  |  | 07 - Fire Safety | 07110 - Fire fighting equipment and appliances | 16 - Rectify deficiencies w/in 14 days | A vessel not required to have a power driven fire pump by 181.300 must have at least three 2.5 gallon buckets. Buckets onboard were 5 gallons. Vessel to either replace with 2.5 gallon buckets, or drill holes in 5 gallon buckets to the satisfaction of the attending marine inspector.
2024-01-11 | 7848466 | Marine Safety Unit Port Canaveral | FL2533KA | State Number | TWISTER I | Passenger Ship | UNITED STATES |  |  |  | 02 - Structural Conditions | 02118 - Decks - cracking | 50 - Rectify deficiencies w/in 30 days | The construction and arrangement of a vessel must allow the safe operation of the vessel in accordance with the terms of its Certificate of Inspection. The aft steps both port and stbd are cracking and give way when stepped on. Repair to the satisfaction of the attending MI. 46 CFR 177.100
2024-01-11 | 7850650 | Sector Los Angeles/Long Beach | 548119 | Official Number (U.S.) | CATALINA KING | Passenger Ship | UNITED STATES |  |  |  | 02 - Structural Conditions | 02105 - Steering gear | 60 - Rectify deficiencies prior to movement | At each initial and subsequent inspection for certification the owner or managing operator shall be prepared to test the steering systems of the vessel and make them available for inspection to the extent necessary to determine that they are in suitable condition and fit for the service intended. Port steering ram has excessive fluid loss when rudder is brought to full port rudder.
2024-01-11 | 7847240 | Sector New Orleans | 1151440 | Official Number (U.S.) | SEASTREAK HIGHLANDS | Passenger Ship | UNITED STATES |  |  |  | 07 - Fire Safety | 07125 - Evaluation of crew performance (fire drills) | 701 - Prior to carriage of passengers/cargo | § 122.520 Abandon ship and man overboard drills and training. Title 46 Chapter I Part 122 (a) The master shall conduct sufficient drills and give sufficient instructions to make sure that all crew members are familiar with their duties during emergencies that necessitate abandoning ship or the recovery of persons who have fallen overboard. § 122.524 Fire fighting drills and training. View Text of § 122.524 Fire fighting drills and training. Title 46 Chapter I Part 122 (a) The master shall conduct sufficient fire drills to make sure that each crew member is familiar with his or her duties in case of a fire. (b) A fire drill must be conducted at least once each month. Upon arrival at home port contact Local OCMI to conduct drills that were not conducted during the COI DUE to no Crew. Prior to operating IAW the vessels COI.
2024-01-11 | 7819513 | Sector Los Angeles/Long Beach | 548119 | Official Number (U.S.) | CATALINA KING | Passenger Ship | UNITED STATES |  |  |  | 02 - Structural Conditions | 02105 - Steering gear | 60 - Rectify deficiencies prior to movement | Power-operated steering gear must have arrangements for cutting off power to the gear before the rudder reaches the stops. These arrangements must be synchronized with the rudder stock or with the gear itself rather than be within the control system for the steering gear, and must work by limit switches that interrupt output of the control system or by other means acceptable to the Commanding Officer, Marine Safety Center. Port steering ram extends past the rudder stop when being brought to full port rudder. The improper rudder stop causes the hydraulic ram to leak excessively.
2024-01-11 | 7848117 | Sector Houston/Galveston | 9511167 | IMO Number | STOLT BOBCAT | Tank Ship | LIBERIA | LLOYD'S REGISTER OF SHIPPING |  | LIBERIA | 07 - Fire Safety | 07108 - Ready availability of fire fighting equipment | 10 - Deficiency Rectified | Fire fighting systems shall be kept in good working order and readily available for immediate use PSCO observed 2 fire nozzles siezed in position, unable to demonstrate operation of the fog setting. Additionally, PSCO observed one CO2 flexible hose chafed.
2024-01-11 | 7837562 | Sector Key West | 1273240 | Official Number (U.S.) | TUGA EXPLORER | Passenger Ship | UNITED STATES |  |  |  | 01 - Certificates & Documentation | 01305 - Log-books/compulsory entries | 16 - Rectify deficiencies w/in 14 days | Test the EPIRB monthly and document.
2024-01-11 | 7837562 | Sector Key West | 1273240 | Official Number (U.S.) | TUGA EXPLORER | Passenger Ship | UNITED STATES |  |  |  | 04 - Emergency Systems | 04113 - Water level indicator | 16 - Rectify deficiencies w/in 14 days | Make the bilge high water alarm in the starboard viewing panel compartment operational with a visual and audible indicator at the operating station.
2024-01-11 | 7837562 | Sector Key West | 1273240 | Official Number (U.S.) | TUGA EXPLORER | Passenger Ship | UNITED STATES |  |  |  | 13 - Propulsion and Auxiliary Machinery | 13104 - Bilge pumping arrangements | 16 - Rectify deficiencies w/in 14 days | The automatic activation of 3 out of 4 submersible bilge pumps is not functioning. Wire all bilge pumps for either automatic and manual or just manual activation.
2024-01-11 | 7850128 | Sector Upper Mississippi River | 629341 | Official Number (U.S.) | JUSTIN B | Towing Vessel | UNITED STATES |  |  |  | 99 - Other | 99101 - Other (Safety in general) | 703 - Prior to bunkering operations | No person may transfer oil or hazardous material to or from a vessel (with a capacity of 250 barrels/10500 gallons as per 33 CFR 156.100 Applicability.) unless each person in charge, designated under 33 CFR 154.710 (facility requirement) and 33 CFR 155.700 (vessel requirement) of this chapter, has filled out and signed the declaration of inspection (DOI) form described in paragraph (c) of this section. Crew on board during inspection was not knowledgeable of requirement. Prior to conducting next regulated transfer, and within the next 30 days, provide objective evidence showing crew's ability to comply with regulated transfer requirements including completion of the DOI.
2024-01-11 | 7850128 | Sector Upper Mississippi River | 629341 | Official Number (U.S.) | JUSTIN B | Towing Vessel | UNITED STATES |  |  |  | 03 - Water/Weathertight Conditions | 03105 - Covers (hatchway-, portable-, tarpaulins, etc.) | 50 - Rectify deficiencies w/in 30 days | Suitable closure devices must be provided for deck house or hull penetrations which may allow water to enter the vessel. Two main deck doors leading to the vessel's exterior on the starboard side and two deck hatches leading to voids on the port side did not have adequate gasket material to maintain a weather tight integrity.
2024-01-11 | 7847428 | Sector Honolulu | 1229731 | Official Number (U.S.) | KAIAO | Passenger Ship | UNITED STATES |  |  |  | 01 - Certificates & Documentation | 01199 - Other (certificates) | 16 - Rectify deficiencies w/in 14 days | The owner or managing operator of a vessel shall ensure that the vessel complies with the laws and regulations applicable to the vessel and that the vessel is otherwise satisfactory for the intended service. The initial inspection may include an inspection of the following items: Certificates and operating manuals, including certificates issued by the FCC. FCC Safety Radio Certificate not issued by FCC licensed technician for radio installation. Provide inspection and valid FCC Safety Radio Certificate. 46 CFR 176.402
2024-01-11 | 7850076 | Sector Upper Mississippi River | 272186 | Official Number (U.S.) | BRIAN BRUNDICK | Towing Vessel | UNITED STATES |  |  |  | 11 - Life Saving Appliances | 11132 - Maintenance and inspections | 16 - Rectify deficiencies w/in 14 days | All lifesaving equipment must be tested and maintained. Batteries in vessel's water light were expired.
2024-01-11 | 7850076 | Sector Upper Mississippi River | 272186 | Official Number (U.S.) | BRIAN BRUNDICK | Towing Vessel | UNITED STATES |  |  |  | 03 - Water/Weathertight Conditions | 03107 - Doors | 50 - Rectify deficiencies w/in 30 days | Closure devices must be provided for deckhouse or hull penetrations. Engine room doors had gaps betweem the doors and the door jams; not fitted with gasket material.
2024-01-11 | 7850076 | Sector Upper Mississippi River | 272186 | Official Number (U.S.) | BRIAN BRUNDICK | Towing Vessel | UNITED STATES |  |  |  | 03 - Water/Weathertight Conditions | 03105 - Covers (hatchway-, portable-, tarpaulins, etc.) | 50 - Rectify deficiencies w/in 30 days | Closure devices must be provided for deckhouse or hull penetrations. 4 small holes in superstructure.
2024-01-11 | 7850076 | Sector Upper Mississippi River | 272186 | Official Number (U.S.) | BRIAN BRUNDICK | Towing Vessel | UNITED STATES |  |  |  | 09 - Working and Living Conditions | 09112 - Medical Equipment | 50 - Rectify deficiencies w/in 30 days | Each towing vessel must be equipped with an industrial type first aid cabinet or kit, appropriate to the size of the crew and operating conditions. First aid kit contained expired items.
2024-01-11 | 7847668 | Detached Duty Office Fort Myers | 1254597 | Official Number (U.S.) | STINGRAY II | Passenger Ship | UNITED STATES |  |  |  | 09 - Working and Living Conditions | 09112 - Medical Equipment | 16 - Rectify deficiencies w/in 14 days | A vessel must carry either a first-aid kit that meets the requirements in 46 CFR 199.175(b)(10) or a kit with equivalent contents and instructions. For equivalent kits, the contents must be stowed in a suitable, watertight container that is marked “First-Aid Kit”. A first-aid kit must be easily visible and readily available to the crew. The first-aid kit contents are not adequate. 46CFR184.710
2024-01-11 | 7847668 | Detached Duty Office Fort Myers | 1254597 | Official Number (U.S.) | STINGRAY II | Passenger Ship | UNITED STATES |  |  |  | 05 - Radio Communications | 05111 - Satellite EPIRB 406MHz/1.6GHz | 16 - Rectify deficiencies w/in 14 days | Each disposable hydrostatic release unit must be marked with an expiration date of two years after the date on which the unit is installed. Replace hydrostatic release/mark. The hydrostatic release for the EPIRB is expired. 46CFR185.740
2024-01-11 | 7847735 | Sector San Francisco | 572922 | Official Number (U.S.) | BRAVO | Passenger Ship | UNITED STATES |  |  |  | 11 - Life Saving Appliances | 11116 - Distress flares | 705 - Other - as specified | A vessel on a coastwise route must carry six hand red flare distress signals and six hand orange smoke distress signals. Vessel has only 4 red flare distress signals. Vessel to acquire two red flare distress signals to total 6 to the satisfaction of the attending marine inspector. Vessel limited to lakes, bays, and sounds route.
2024-01-11 | 7847673 | Detached Duty Office Fort Myers | 1218461 | Official Number (U.S.) | SEAHORSE | Passenger Ship | UNITED STATES |  |  |  | 11 - Life Saving Appliances | 11117 - Lifebuoys incl. provision and disposition | 16 - Rectify deficiencies w/in 14 days | Ring Life buoy must be marked in accordance with 46 160.050. The ring life buoy does not have sufficient retro reflective markings, due to worn condition of the tape. Install SOLAS approved retro reflective markings. 46CFR180.70
2024-01-11 | 7847735 | Sector San Francisco | 572922 | Official Number (U.S.) | BRAVO | Passenger Ship | UNITED STATES |  |  |  | 01 - Certificates & Documentation | 01305 - Log-books/compulsory entries | 16 - Rectify deficiencies w/in 14 days | The owner, charterer, master or managing operator shall instruct each crew member, upon first being employed and prior to getting underway for the first time on a particular vessel and at least once every three months, as to the duties that the crew member is expected to perform in an emergency including, but not limited to, the emergency instructions listed on the emergency instruction placard. Vessel does not have logs showing drills being conducted. Vessel to show proof or start log of drills to the satisfaction of the attending marine inspector.
2024-01-11 | 7847673 | Detached Duty Office Fort Myers | 1218461 | Official Number (U.S.) | SEAHORSE | Passenger Ship | UNITED STATES |  |  |  | 11 - Life Saving Appliances | 11117 - Lifebuoys incl. provision and disposition | 16 - Rectify deficiencies w/in 14 days | Each battery used in an item of lifesaving equipment, except inflatable survival craft equipment, must be replaced during the annual inspection if the expiration date of the battery has passed. The expiration date of the battery may be marked on the battery or the owner or managing operator may have a record of the expiration date from the manufacturer of a battery marked with a serial number. Ring Life Buoy Floating Water Light Battery Expired. 46CFR185.726
2024-01-11 | 7847673 | Detached Duty Office Fort Myers | 1218461 | Official Number (U.S.) | SEAHORSE | Passenger Ship | UNITED STATES |  |  |  | 07 - Fire Safety | 07110 - Fire fighting equipment and appliances | 16 - Rectify deficiencies w/in 14 days | A vessel not required to have a power driven fire pump by § 181.300 must have at least three 9.5 liter (2 1/2 gallon) buckets, with an attached lanyard satisfactory to the cognizant OCMI, placed so as to be easily available during an emergency. The words “FIRE BUCKET” must be stenciled in a contrasting color on each bucket. Vessel has incorrect capacity fire buckets. 46CFR181.610
2024-01-11 | 7847735 | Sector San Francisco | 572922 | Official Number (U.S.) | BRAVO | Passenger Ship | UNITED STATES |  |  |  | 11 - Life Saving Appliances | 11199 - Other (life saving) | 16 - Rectify deficiencies w/in 14 days | Each EPIRB must be tested monthly, using the integrated test circuit and output indicator, to determine that it is operative. Vessel does not have documentation of EPIRB testing. Vessel to show current log or start a log showing monthly checks to the satisfaction of the attending marine inspector.
2024-01-11 | 7847735 | Sector San Francisco | 572922 | Official Number (U.S.) | BRAVO | Passenger Ship | UNITED STATES |  |  |  | 07 - Fire Safety | 07106 - Fire detection and alarm system | 705 - Other - as specified | An interconnected detection alarm system must: Be installed such that the actuation of alarm in one area results in both audible and visual alarms in all areas required by 46 CFR 181.405(c). Vessel is outfitted with two fire detection alarms (main cabin and engine room). Actuation of one alarm would not activate the other. Vessel to repair detectors to activate when the other alarms to the satisfaction of the attending marine inspector. Vessel restricted to Limited Coastwise route until corrected.
2024-01-11 | 7847735 | Sector San Francisco | 572922 | Official Number (U.S.) | BRAVO | Passenger Ship | UNITED STATES |  |  |  | 11 - Life Saving Appliances | 11108 - Inflatable liferafts | 17 - Rectify deficiencies prior to departure | Each survival craft must be stowed so that when the vessel sinks the survival craft floats free. Vessel's life raft inflation line was incorrectly attached to the raft frame. Vessel to attached inflation line to weak link of the life raft release mechanism to the satisfaction of the attending marine inspector.
2024-01-11 | 7847668 | Detached Duty Office Fort Myers | 1254597 | Official Number (U.S.) | STINGRAY II | Passenger Ship | UNITED STATES |  |  |  | 18 - Maritime Labour Convention (Not Applicable to PSC Exams conducted in the U.S.) | 18299 - Other (Conditions of employment) | 16 - Rectify deficiencies w/in 14 days | The marine employer must have a sufficient number of alcohol testing devices readily accessible on board the vessel to determine the presence of alcohol in the system of each individual who was directly involved in the SMI. The vessel's alcohol test swabs are not available. Replace alcohol test swabs. 46CFR185.212
2024-01-11 | 7847673 | Detached Duty Office Fort Myers | 1218461 | Official Number (U.S.) | SEAHORSE | Passenger Ship | UNITED STATES |  |  |  | 05 - Radio Communications | 05111 - Satellite EPIRB 406MHz/1.6GHz | 16 - Rectify deficiencies w/in 14 days | Each disposable hydrostatic release unit must be marked with an expiration date of two years after the date on which the unit is installed. Replace hydrostatic release/mark. The hydrostatic release for the EPIRB is expired. 46CFR185.740
2024-01-11 | 7850076 | Sector Upper Mississippi River | 272186 | Official Number (U.S.) | BRIAN BRUNDICK | Towing Vessel | UNITED STATES |  |  |  | 07 - Fire Safety | 07106 - Fire detection and alarm system | 16 - Rectify deficiencies w/in 14 days | Vessel must be operated in accordance with applicable laws and regulations and in such a manner as to afford protection against hazards to life, property, and the environment. Independent smoke detector located in crew's space was beyond its service life.
2024-01-11 | 7844294 | Sector Virginia | 607445 | Official Number (U.S.) | JEANIE CLAY | Towing Vessel | UNITED STATES |  |  |  | 07 - Fire Safety | 07110 - Fire fighting equipment and appliances | 50 - Rectify deficiencies w/in 30 days | Storage of flammable or combustible products. A 40–B portable fire extinguisher must be located near the cabinet. This is in addition to the portable fire extinguishers required by tables 142.230(a) and 142.230(b) of this part. Crew had incorrect portable extinguisher size intended for their flammable liquids locker on forecastle. 46 CFR 142.225 (d)
2024-01-11 | 7847945 | Sector San Francisco | 9302138 | IMO Number | ONE HANNOVER | General Dry Cargo Ship | PANAMA |  | NIPPON KAIJI KYOKAI | NIPPON KAIJI KYOKAI | 11 - Life Saving Appliances | 11101 - Lifeboats | 10 - Deficiency Rectified | BEFORE THE SHIP LEAVES PORT AND AT ALL TIMES DURING THE VOYAGE, ALL LIFESAVING APPLIANCES SHALL BE IN WORKING ORDER AND READY FOR IMMEDIATE USE. PSCO OBSERVED PORT SIDE LIFEBOAT WAS NOT ABLE TO START. CREW WAS ABLE TO GET LIFEBOAT TO START BEFORE EXAM COMPLETION.
2024-01-11 | 7848284 | Sector Delaware Bay | 9232890 | IMO Number | MSC ENGLAND | General Dry Cargo Ship | LIBERIA | DNV | DNV | DNV | 10 - Safety of Navigation | 10133 - Bridge operation | 50 - Rectify deficiencies w/in 30 days | THE CONDITION OF THE SHIP AND ITS EQUIPMENT SHALL BE MAINTAINED TO CONFORM WITH THE PROVISIONS OD THE PRESENT REGULATIONS TO ENSURE THAT THE SHIP IN ALL RESPECTS WILL REMAIN FIT TO PROCEED TO SEA WITHOUT DANGER TO THE SHIP OR PERSONS ON BOARD. PSCO RECEIVED NOTIFICATION FROM PILOT THAT THE BRDIGE LOST MAIN ENGINE CONTROL BUT THAT THE VESSEL WAS ABLE TO OPERATE MAIN ENGINES VIA THE ENGINE CONTROL ROOM.
2024-01-11 | 7848265 | Marine Safety Unit Houma | 1189194 | Official Number (U.S.) | JIMMIE HOLMES ELEVATOR | Offshore | UNITED STATES |  |  |  | 03 - Water/Weathertight Conditions | 03107 - Doors | 17 - Rectify deficiencies prior to departure | A class 1 door must be able to withstand a head of water. Watertight door starboard side engine room would not close properly and the gasket did not fit properly.
2024-01-11 | 7843086 | Sector St Petersburg | 1093860 | Official Number (U.S.) | STARLITE SAPPHIRE | Passenger Ship | UNITED STATES |  |  |  | 07 - Fire Safety | 07109 - Fixed fire extinguishing installation | 705 - Other - as specified | A pre-engineered fixed gas fire extinguishing system must be installed in accordance with the manufacturer's instructions. Pre-engineered system storage cylinder gauge in the the bow thruster space is in the red indicating the storage cylinder is not sufficiently charged. Bow thruster is not to be used until the cylinder is recharged or replaced. 46 CFR 181.420(a)(4)
2024-01-11 | 7843086 | Sector St Petersburg | 1093860 | Official Number (U.S.) | STARLITE SAPPHIRE | Passenger Ship | UNITED STATES |  |  |  | 07 - Fire Safety | 07110 - Fire fighting equipment and appliances | 16 - Rectify deficiencies w/in 14 days | The minimum number of portable fire extinguishers required on a vessel must be acceptable to the OCMI. 40-B:C fire extinguisher gauge in the main salon locker is in the the red indicating the bottle is not sufficiently charged; extinguisher must be replaced. 46 CFR 181.500(a)
2024-01-11 | 7843086 | Sector St Petersburg | 1093860 | Official Number (U.S.) | STARLITE SAPPHIRE | Passenger Ship | UNITED STATES |  |  |  | 07 - Fire Safety | 07110 - Fire fighting equipment and appliances | 16 - Rectify deficiencies w/in 14 days | Portable fire extinguisher installation and location must be to the satisfaction of the OCMI. Portable fire extinguisher in the galley is not mounted; extinguisher to be properly mounted. 46 CFR 181.500
2024-01-11 | 7843086 | Sector St Petersburg | 1093860 | Official Number (U.S.) | STARLITE SAPPHIRE | Passenger Ship | UNITED STATES |  |  |  | 09 - Working and Living Conditions | 09233 - Guards - fencing around dangerous machinery parts | 16 - Rectify deficiencies w/in 14 days | An exposed hazard, such as gears or rotating machinery, must be properly protected by a cover, guard, or rail Starboard propulsion engine attached pump belt is not protected by a guard. Install guard around belt and pulleys. 46 CFR 177.960
2024-01-11 | 7819513 | Sector Los Angeles/Long Beach | 548119 | Official Number (U.S.) | CATALINA KING | Passenger Ship | UNITED STATES |  |  |  | 02 - Structural Conditions | 02105 - Steering gear | 60 - Rectify deficiencies prior to movement | At each initial and subsequent inspection for certification the owner or managing operator shall be prepared to test the steering systems of the vessel and make them available for inspection to the extent necessary to determine that they are in suitable condition and fit for the service intended. Port steering ram has excessive fluid loss when rudder is brought to full port rudder.
2024-01-11 | 7846268 | Sector Virginia | 972495 | Official Number (U.S.) | PATRIOT | Passenger Ship | UNITED STATES |  |  |  | 01 - Certificates & Documentation | 01199 - Other (certificates) | 16 - Rectify deficiencies w/in 14 days | Every vessel subject to Part III of Title III of the Communications Act must have a detailed inspection of the radio installation by an FCC-licensed technician in accordance with § 80.59 once every five years. MI observed expired FCC Safety Radiotelephony Certificate 47 CFR 80.903
2024-01-11 | 7848494 | Sector Mobile | 1149929 | Official Number (U.S.) | SOLARIS | Passenger Ship | UNITED STATES |  |  |  | 02 - Structural Conditions | 02199 - Other (Structural condition) | 705 - Other - as specified | 46 CFR 177.100 - The construction and arrangement of a vessel must allow the safe operation of the vessel in accordance with the terms of its Certificate of Inspection giving consideration to provisions for a seaworthy hull, protection against fire, means of escape in case of a sudden unexpected casualty, guards and rails in hazardous places, ventilation of enclosed spaces, and necessary facilities for passengers and crew. Vessel was being pushed by ITV DELTA when they allided with a pier. The vessel sustained a 1/8" X 14" wide inset. Vessel needs to repair the inset at next scheduled drydock due 31JAN25.
2024-01-11 | 7848338 | Sector New York | 653524 | Official Number (U.S.) | UNITY | Passenger Ship | UNITED STATES |  |  |  | 99 - Other | 99101 - Other (Safety in general) | 701 - Prior to carriage of passengers/cargo | Vessel lapsed time period to schedule 2nd annual inspection. All other vessels must undergo an inspection for certification as specified in § 176.404 and annual inspection as specified in paragraph (b)(1) of this section. (1) Annual inspection. Your vessel must undergo an annual inspection within the 3 months before or after each anniversary date.
2024-01-11 | 7847940 | Sector Houston/Galveston | 9286243 | IMO Number | CONTI MAKALU | General Dry Cargo Ship | LIBERIA | BUREAU VERITAS | BUREAU VERITAS | BUREAU VERITAS | 14 - Pollution Prevention | 14608 - Incinerator incl. operations and operating manual | 40 - Rectify deficiencies prior to next US port after sailing foreign | MARPOL VI/5.5 The equipment shall be maintained to conform with the provisions of this annex and no changes shall be made in the equipment, systems, fittings, arrangements, or material covered by the survey, without the express approval of the administration. PSCO observed incinerator combustion chamber missing refractory on door and sidewalls.
2024-01-11 | 7847165 | Marine Safety Unit Port Canaveral | 9732682 | IMO Number | HAFNIA KIRSTEN | Tank Ship | MALTA |  | DNV | DNV | 07 - Fire Safety | 07108 - Ready availability of fire fighting equipment | 17 - Rectify deficiencies prior to departure | 07108- Fire fighting systems shall be maintained and ready for use. The vessel could not demonstrate adequate pressure to the vessels fire fighting foam monitors on the cargo deck. 17ac/74SOLAS(20)II-2/14.1.1
2024-01-11 | 7844294 | Sector Virginia | 607445 | Official Number (U.S.) | JEANIE CLAY | Towing Vessel | UNITED STATES |  |  |  | 02 - Structural Conditions | 02108 - Electrical installations in general | 10 - Deficiency Rectified | Electrical components that pose an electrical hazard must be in an enclosure. MI observed 240 volt distribution panel in STBD FWD pilothouse with an uncovered opening. 46 CFR 143.400 (g)
2024-01-11 | 7819513 | Sector Los Angeles/Long Beach | 548119 | Official Number (U.S.) | CATALINA KING | Passenger Ship | UNITED STATES |  |  |  | 13 - Propulsion and Auxiliary Machinery | 13104 - Bilge pumping arrangements | 16 - Rectify deficiencies w/in 14 days | Pipes piercing the collision bulkhead shall be fitted with screwdown valves operable from above the bulkhead deck and the valve shall be fitted inside the forepeak tank adjacent to the collision bulkhead. Vessel has a ball valve installed in the forepeak.
2024-01-11 | 7819513 | Sector Los Angeles/Long Beach | 548119 | Official Number (U.S.) | CATALINA KING | Passenger Ship | UNITED STATES |  |  |  | 02 - Structural Conditions | 02107 - Ballast, fuel and other tanks | 705 - Other - as specified | At each inspection for certification and at every other vessel inspection, quarters, toilet and washing spaces, galleys, serving pantries, lockers, and similar spaces may be examined to determine that they are serviceable and in a sanitary condition. Potable water tank has a temporary repair which is leaking. 60 days to make repairs.
2024-01-11 | 7843086 | Sector St Petersburg | 1093860 | Official Number (U.S.) | STARLITE SAPPHIRE | Passenger Ship | UNITED STATES |  |  |  | 09 - Working and Living Conditions | 09209 - Electrical | 16 - Rectify deficiencies w/in 14 days | Each distribution panel or switchboard must be totally enclosed and of the dead front type. Breaker panel in potable water tank space does not have a door or cover. Install door onto panel. 46 CFR 183.330(b)
2024-01-11 | 7848039 | Sector New York | 1223033 | Official Number (U.S.) | MOUNT ST. ELIAS | Towing Vessel | UNITED STATES |  |  |  | 13 - Propulsion and Auxiliary Machinery | 13101 - Propulsion main engine | 701 - Prior to carriage of passengers/cargo | "Machinery and electrical systems must be designed and maintained to provide for safe operation of the towing vessel and safety of persons onboard under normal and emergency conditions." Vessel reported a loss of propulsion in their port engine. Vessel must effect repairs, provide a causal analysis report, and class report attesting to the vessels fitness for it's intend route and service. 46 CFR 143.205(a)
2024-01-11 | 7847668 | Detached Duty Office Fort Myers | 1254597 | Official Number (U.S.) | STINGRAY II | Passenger Ship | UNITED STATES |  |  |  | 11 - Life Saving Appliances | 11116 - Distress flares | 16 - Rectify deficiencies w/in 14 days | A vessel on an oceans, coastwise, limited coastwise, or Great Lakes route must carry Six hand red flare distress signals approved in accordance with § 160.021 and (2) Six hand orange smoke distress signals approved in accordance with § 160.037 in subchapter Q of this chapter, or other standard specified by the Commandant. Vessel does not have sufficient number of required distress signals. 46CFR180.68
2024-01-11 | 7847668 | Detached Duty Office Fort Myers | 1254597 | Official Number (U.S.) | STINGRAY II | Passenger Ship | UNITED STATES |  |  |  | 07 - Fire Safety | 07110 - Fire fighting equipment and appliances | 16 - Rectify deficiencies w/in 14 days | A vessel not required to have a power driven fire pump by § 181.300 must have at least three 9.5 liter (2 1/2 gallon) buckets, with an attached lanyard satisfactory to the cognizant OCMI, placed so as to be easily available during an emergency. The words “FIRE BUCKET” must be stenciled in a contrasting color on each bucket. Vessel has incorrect capacity fire buckets. 46CFR181.610
2024-01-11 | 7847668 | Detached Duty Office Fort Myers | 1254597 | Official Number (U.S.) | STINGRAY II | Passenger Ship | UNITED STATES |  |  |  | 13 - Propulsion and Auxiliary Machinery | 13104 - Bilge pumping arrangements | 16 - Rectify deficiencies w/in 14 days | On a vessel of at least 7.9 meters (26 feet) in length, a visual and audible alarm must be provided at the operating station to indicate a high water level. Repair or replace bilge high water level audible alarm. The bilge high water level audible alarm is non-operational. 46CFR182.530
2024-01-11 | 7847013 | Marine Safety Unit Lake Charles | 9893448 | IMO Number | GINGA LIGER | Tank Ship | SINGAPORE |  | NIPPON KAIJI KYOKAI | NIPPON KAIJI KYOKAI | 07 - Fire Safety | 07108 - Ready availability of fire fighting equipment | 10 - Deficiency Rectified | Testing shall be carried out based on the guidelines developed by the Organization and in a manner having due regard to ensuring the reliability of fire fighting systems and appliances. Vessel crew took an excess of 30 min to set the Emergency Fire Pump Running and another an excess of 35 min for foam monitors on deck.
2024-01-11 | 7848186 | Marine Safety Unit Coram | 1346297 | Official Number (U.S.) | GYPSEA | Passenger Ship | UNITED STATES |  |  |  | 11 - Life Saving Appliances | 11117 - Lifebuoys incl. provision and disposition | 701 - Prior to carriage of passengers/cargo | The waterlight was installed without batteries.
2024-01-11 | 7847428 | Sector Honolulu | 1229731 | Official Number (U.S.) | KAIAO | Passenger Ship | UNITED STATES |  |  |  | 01 - Certificates & Documentation | 01199 - Other (certificates) | 16 - Rectify deficiencies w/in 14 days | Except as provided in 80.13(c), stations must have an authorization granted by the Federal Communications Commission. Vessel could not produce current FCC station license. Provide FCC Radio Station Authorization/Station License. 47 CFR 80.405
2024-01-11 | 7848267 | Marine Safety Unit Huntington | 1222689 | Official Number (U.S.) | SMS 30015 | Barge | UNITED STATES |  |  |  | 02 - Structural Conditions | 02106 - Hull damage impairing seaworthiness | 701 - Prior to carriage of passengers/cargo | Barge suffered hull and structural damage to the #5 and #6 void after colliding with RR bridge. Damage survey and repairs to be completed to the satisfaction of the Coast Guard.
2024-01-11 | 7848205 | Marine Safety Unit Vicksburg | 1238891 | Official Number (U.S.) | MIKE DILLON | Towing Vessel | UNITED STATES |  |  |  | 02 - Structural Conditions | 02108 - Electrical installations in general | 705 - Other - as specified | Installed electrical power source(s) must be capable of carrying the electrical load of the towing vessel under normal operating conditions. Vessel suffered loss of power. replace/repair affected equipment and conduct a satisfactory test. 46CFR143.400(b)
2024-01-11 | 7848036 | Sector North Carolina | 531160 | Official Number (U.S.) | SUPER VOYAGER III | Passenger Ship | UNITED STATES |  |  |  | 01 - Certificates & Documentation | 01326 - Stability Information Booklet | 701 - Prior to carriage of passengers/cargo | A vessel which, under 46 CFR 178.310 complies with requirements in Subchapter S of 46 CFR, must have stability details on the vessel COI or stability letter issued by the Marine Safety Center. During a recent dry dock period the vessel has undergone numerous modifications resulting in a significant weight change and therefore must conduct a new stability test, prior to the carriage of passengers.
2024-01-11 | 7871357 | Sector Mobile | 1314525 | Official Number (U.S.) | MS SABINE | Passenger Ship | UNITED STATES |  |  |  | 03 - Water/Weathertight Conditions | 03103 - Railing, gangway, walkway and means for safe passage | 16 - Rectify deficiencies w/in 14 days | Rail courses or the equivalent must be installed between a top rail required of this section, and the deck so that no open space exists that is more than 4" between bars, slats, rail courses, or an equivalent on a vessel on an excursion trip. Marine Inspector observed a bar on the forward railing on the tope deck to be broken. Repair.
2024-01-11 | 7871357 | Sector Mobile | 1314525 | Official Number (U.S.) | MS SABINE | Passenger Ship | UNITED STATES |  |  |  | 03 - Water/Weathertight Conditions | 03103 - Railing, gangway, walkway and means for safe passage | 16 - Rectify deficiencies w/in 14 days | Rails or equivalent protection must be installed near the periphery of all decks of a vessel. Marine Inspector observed mounting screws holding the railing to the deck to be loose. Repair.
2024-01-11 | 7828858 | Sector Honolulu | 983108 | Official Number (U.S.) | HAWAII RESPONDER | Miscellaneous Vessel | UNITED STATES |  |  |  | 01 - Certificates & Documentation | CG003 - USCG Certificate of Documentation (COD) | 701 - Prior to carriage of passengers/cargo | Any vessel of at least five net tons which engages in the fisheries on the navigable waters of the United States or in the Exclusive Economic Zone, or coastwise trade, unless exempt under § 67.9(c), must have a Certificate of Documentation bearing a valid endorsement appropriate for the activity in which engaged. COD on board vessel was expired. Provide valid COD to the satisfaction of attending Marine Inspector. 46 CFR 67.7
2024-01-11 | 7847755 | Sector Puget Sound | 9702077 | IMO Number | MSC MELINE | General Dry Cargo Ship | PORTUGAL | DNV | DNV | DNV | 07 - Fire Safety | 07110 - Fire fighting equipment and appliances | 10 - Deficiency Rectified | Hoses specified as fire hoses shall, together with any necessary fittings and tools, be kept ready for use. PSCO observed numerous fire hose storage locations throughout the ship missing spanner wrench. 74 SOLAS (20) II-2/10.2.3.1.1
2024-01-11 | 7847755 | Sector Puget Sound | 9702077 | IMO Number | MSC MELINE | General Dry Cargo Ship | PORTUGAL | DNV | DNV | DNV | 15 - Safety Management Systems (ISM) | 15109 - Maintenance of the ship and equipment | 50 - Rectify deficiencies w/in 30 days | The condition of the ship and its equipment shall be maintained to conform with the provisions of the present regulations to ensure that the ship in all respects will remain fit to proceed to sea without danger to the ship or persons onboard. PSCO observed 10 old batteries stored in the battery room. Batteries last replaced 09JUN2022. 74 SOLAS (20) I/11.9
2024-01-11 | 7847755 | Sector Puget Sound | 9702077 | IMO Number | MSC MELINE | General Dry Cargo Ship | PORTUGAL | DNV | DNV | DNV | 04 - Emergency Systems | 04103 - Emergency, lighting, batteries and switches | 10 - Deficiency Rectified | Alleyways, stairways, and exits giving access to the muster and embarkation stations shall be lighted. such lighting shall be capable of being supplied by the emergency source. PSCO observed multiple emergency lights on the starboard side of the superstructure from bridge to embarkation station inoperable. 74 SOLAS (20) III/11.2
2024-01-11 | 7847755 | Sector Puget Sound | 9702077 | IMO Number | MSC MELINE | General Dry Cargo Ship | PORTUGAL | DNV | DNV | DNV | 07 - Fire Safety | 07124 - Maintenance of Fire protection systems | 50 - Rectify deficiencies w/in 30 days | Maintenance, testing, and inspections shall be carried out based on guidelines developed by the organization. Ensuring reliability of fire-fighting systems and appliances. PSCO observed 04 fire extinguishers in various locations with outdated inspection tags. Maintenance log indicated all extinguishers had been inspected. PSCO unable to ensure inspection had been completed. 74 SOLAS (20) II-2/14.2.2
2024-01-11 | 7847755 | Sector Puget Sound | 9702077 | IMO Number | MSC MELINE | General Dry Cargo Ship | PORTUGAL | DNV | DNV | DNV | 07 - Fire Safety | 07118 - International shore-connection | 10 - Deficiency Rectified | Ships of 500 gross tonnage and upwards shall be provided with at least one international shore connection complying with the fire safety systems code. PSCO observed 02 incomplete international shore connections missing wrenches and washers. 74 SOLAS(20)II-2/10.2.1.7
2024-01-11 | 7848580 | Sector San Francisco | 1215086 | Official Number (U.S.) | SCORPIO | Passenger Ship | UNITED STATES |  |  |  | 13 - Propulsion and Auxiliary Machinery | 13101 - Propulsion main engine | 701 - Prior to carriage of passengers/cargo | Propulsion machinery must be suitable in type and design for propulsion requirements of the hull in which it is installed and capable of operating at constant marine load under such requirements without exceeding its designed limitations. Vessel had an alarm go off on STBD main engine and found metal shavings in the oil. Repair the issue to the satisfaction of the Marine Inspector.
2024-01-11 | 7848283 | Marine Safety Unit Pittsburgh | 268570 | Official Number (U.S.) | SAGE JOHNSON | Towing Vessel | UNITED STATES |  |  |  | 01 - Certificates & Documentation | CG001 - Certificate of Inspection (COI) | 60 - Rectify deficiencies prior to movement | A towing vessel may not be operated without having onboard a valid COI issued by the Coast Guard as required by § 136.202. COI on this vessel expired on 1/11/2024. The vessel shall be made available for a Coast Guard COI inspection and the vessel is NOT permitted to operate until a valid COI is issued.
2024-01-11 | 7848413 | Sector North Carolina | 9383247 | IMO Number | SEALAND PHILADELPHIA | General Dry Cargo Ship | LIBERIA |  | DNV | DNV | 13 - Propulsion and Auxiliary Machinery | 13101 - Propulsion main engine | 17 - Rectify deficiencies prior to departure | 74SOLAS(09)CH II-1/Reg 3-1 Ship shall be designed, constructed, and maintained in compliance with the structural, mechanical, and electrical requirements of a classification society. During transit into port M/V SEALAND PHILADELPHIA main engine shutdown unexpectedly over multiple occasions.
2024-01-11 | 7848466 | Marine Safety Unit Port Canaveral | FL2533KA | State Number | TWISTER I | Passenger Ship | UNITED STATES |  |  |  | 01 - Certificates & Documentation | CG001 - Certificate of Inspection (COI) | 50 - Rectify deficiencies w/in 30 days | Unless otherwise provided by this subpart, each vessel required to have a Certificate of Inspection is subject to annual vessel inspection fees. Vessel has not paid user fees for 2022 or 2023. Contact FIN-SMB-Customerservice@uscg.mil 1800-941-3337 to pay user fees and provide proof to attending MI. 46 CFR 2.10-101
2024-01-11 | 7848205 | Marine Safety Unit Vicksburg | 1238891 | Official Number (U.S.) | MIKE DILLON | Towing Vessel | UNITED STATES |  |  |  | 15 - Safety Management Systems (ISM) | 15108 - Reports of non-conf., accidents & hazardous occur. | 16 - Rectify deficiencies w/in 14 days | A safety management system (SMS) which is fully compliant with the International Safety Management (ISM) Code requirements, implemented in 33 CFR part 96, will be deemed in compliance with TSMS-related requirements in this subchapter. The functional requirements of a safety management system must include— Procedures for reporting accidents, near accidents, and non-conformities with provisions of the company's and vessel's safety management system. Required procedures were not followed Company failed to report loss of power on the vessel, provide corrective action plan and to the satisfaction of the TPO. 46CFR138.225 33CFR96.240(d)
2024-01-11 | 7848706 | Marine Safety Unit Morgan City | 651548 | Official Number (U.S.) | DANNY TERRAL | Towing Vessel | UNITED STATES |  |  |  | 13 - Propulsion and Auxiliary Machinery | 13199 - Other (machinery) | 17 - Rectify deficiencies prior to departure | Machinery and electrical systems must be designed and maintained to provide for safe operation of the towing vessel and safety of persons onboard under normal and emergency conditions. Starboard rudder broke off during transit.
2024-01-11 | 7848307 | Sector Northern New England | 1000069 | Official Number (U.S.) | GODFREY | Passenger Ship | UNITED STATES |  |  |  | 01 - Certificates & Documentation | 01199 - Other (certificates) | 701 - Prior to carriage of passengers/cargo | Vessel missed annual in 2023.
2024-01-11 | 7844294 | Sector Virginia | 607445 | Official Number (U.S.) | JEANIE CLAY | Towing Vessel | UNITED STATES |  |  |  | 11 - Life Saving Appliances | 11118 - Lifejackets incl. provision and disposition | 16 - Rectify deficiencies w/in 14 days | Each towing vessel must carry at least one appropriately-sized lifejacket, approved under approval series 160.002, 160.005, 160.055, 160.155, or 160.176, for each person on board. Vessel COI requires 05 adult PFD's. Only 3 approved PFD's onboard. Vessel is restricted to no more than 3 passengers until deficiency is rectified. 46 CFR 141.30 (a)
2024-01-11 | 7844294 | Sector Virginia | 607445 | Official Number (U.S.) | JEANIE CLAY | Towing Vessel | UNITED STATES |  |  |  | 11 - Life Saving Appliances | 11132 - Maintenance and inspections | 50 - Rectify deficiencies w/in 30 days | All lifesaving equipment must be tested and maintained in accordance with the minimum requirements of § 199.190 of this chapter, as applicable. EPIRB is required to have monthly testing. Vessel was unable to provide a record of EPIRB testing. 46 CFR 141.235(a)
2024-01-11 | 7844294 | Sector Virginia | 607445 | Official Number (U.S.) | JEANIE CLAY | Towing Vessel | UNITED STATES |  |  |  | 07 - Fire Safety | 07110 - Fire fighting equipment and appliances | 50 - Rectify deficiencies w/in 30 days | The frame or support of any semi-portable fire extinguisher fitted with wheels must be welded or otherwise permanently attached to a steel bulkhead or deck to prevent it from rolling under heavy sea conditions. Semi-portable fire extinguisher was not secured. 46 CFR 142.230(c)
2024-01-11 | 7844294 | Sector Virginia | 607445 | Official Number (U.S.) | JEANIE CLAY | Towing Vessel | UNITED STATES |  |  |  | 07 - Fire Safety | 07110 - Fire fighting equipment and appliances | 50 - Rectify deficiencies w/in 30 days | The owner, managing operator, or master of a towing vessel must ensure that the vessel's fire suppression and detection equipment complies with the applicable requirements of parts 141 and 142 of this subchapter and is in good working order. MI observed under-charged fire extinguisher located below pilothouse. 46 CFR 140.650
2024-01-11 | 7844294 | Sector Virginia | 607445 | Official Number (U.S.) | JEANIE CLAY | Towing Vessel | UNITED STATES |  |  |  | 02 - Structural Conditions | 02108 - Electrical installations in general | 50 - Rectify deficiencies w/in 30 days | Each cable and wire must be supported in order to avoid chafing or other damage. MI observed wiring near the engine turbo, murphy switch, and oil shutoff pump not properly supported with potential to chafe. 143.575 (a)(7)
2024-01-11 | 7844294 | Sector Virginia | 607445 | Official Number (U.S.) | JEANIE CLAY | Towing Vessel | UNITED STATES |  |  |  | 13 - Propulsion and Auxiliary Machinery | 13199 - Other (machinery) | 10 - Deficiency Rectified | Machinery systems must be designed and maintained to provide for safe operation of the towing vessel and safety of persons onboard under normal and emergency conditions. MI observed a hose from exhaust to oil return catch disconnected from the fitting. 46 CFR 143.205 (a)
2024-01-11 | 7828858 | Sector Honolulu | 983108 | Official Number (U.S.) | HAWAII RESPONDER | Miscellaneous Vessel | UNITED STATES |  |  |  | 07 - Fire Safety | 07113 - Fire pumps and its pipes | 16 - Rectify deficiencies w/in 14 days | Fire pumps must be fitted with a pressure gage on the discharge side of the pumps. Vessel fire pump pressure gage inoperative. Replace fire pump pressure gage with operational gage. 46 CFR 95.10-5 (e)
2024-01-11 | 7842697 | Sector New Orleans | 9362229 | IMO Number | POSEIDON VENTURE | Bulk Carrier | SINGAPORE |  | CHINA CLASSIFICATION SOCIETY | CHINA CLASSIFICATION SOCIETY | 13 - Propulsion and Auxiliary Machinery | 13199 - Other (machinery) | 60 - Rectify deficiencies prior to movement | The machinery, boilers and other pressure vessels, associated piping systems and fittings shall be of a design and construction adequate for the service for which they are intended. PSCO observed a temporary, non-class approved, repair to the sea water inlet pipe of the L/O heat exchanger. 74 SOLAS AM, II-1/26, 60ac
2024-01-11 | 7848427 | Sector San Francisco | 1020550 | Official Number (U.S.) | BAY BREEZE | Passenger Ship | UNITED STATES |  |  |  | 13 - Propulsion and Auxiliary Machinery | 13108 - Operation of machinery | 701 - Prior to carriage of passengers/cargo | Propulsion machinery must be suitable in type and design for propulsion requirements of the hull in which it is installed and capable of operating at constant marine load under such requirements without exceeding its designed limitations. Vessel experienced a loss of steering on the STBD rudder. Repair the issue to the satisfaction of the Marine Inspector.
2024-01-11 | 7847428 | Sector Honolulu | 1229731 | Official Number (U.S.) | KAIAO | Passenger Ship | UNITED STATES |  |  |  | 09 - Working and Living Conditions | 09208 - Protection machinery | 16 - Rectify deficiencies w/in 14 days | An exposed hazard, such as gears or rotating machinery, must be properly protected by a cover, guard, or rail. Main engine missing guard on front side. Provide guard for rotating machinery/belts. 46 CFR 177.960
2024-01-12 | 7848598 | Marine Inspections Unit Singapore | 1280225 | Official Number (U.S.) | LIBERTY PEACE | Ro-Ro Cargo Ship | UNITED STATES | DNV |  | UNITED STATES | 01 - Certificates & Documentation | 01209 - Manning specified by the minimum safe manning doc | 705 - Other - as specified | Whenever a vessel is deprived of the service of a member of its complement, and the master is unable to find appropriate credentialed personnel to man the vessel, the master may proceed on the voyage, having determined the vessel is sufficiently manned for the voyage. Vessel reported sailing short one (01) Able Seaman for deck department and Captain has determined vessel is safe to sail. Flag state dispensation granted: Voyage authorized to Ulsan, Korea with ETA of 20 January 2024.
2024-01-12 | 7848337 | Sector Southeastern New England | 9318515 | IMO Number | MORNING MENAD | Ro-Ro Cargo Ship | REPUBLIC OF KOREA |  | KOREAN REGISTER |  | 10 - Safety of Navigation | 10119 - Rudder angle indicator | 16 - Rectify deficiencies w/in 14 days | The angular position of the rudder shall be recognizable in the steering gear compartment. The rudder angle indicator in the aft steering room was not calibrated to match the rudder angle indicator on the bridge. Cite: 74 SOLAS (04) II-1/29.11.2 Action: 16ac
2024-01-12 | 7848924 | Sector Delaware Bay | 9395123 | IMO Number | ARSOS | General Dry Cargo Ship | CYPRUS |  |  |  | 11 - Life Saving Appliances | 11119 - Immersion suits | 10 - Deficiency Rectified | Before the ship leaves port and at all times during the voyage, all lifesaving appliances shall be in working irder and ready fro immediate use. PSCO identified one immmersion suit with a broken zipper. Crew replaced with extra immersion suit onboard.
2024-01-12 | 7848768 | Marine Safety Unit Paducah | 539034 | Official Number (U.S.) | DAVID A. LEWIS, JR | Towing Vessel | UNITED STATES |  |  |  | 08 - Alarms | 08199 - Other (alarms) | 16 - Rectify deficiencies w/in 14 days | Each towing vessel must have a reliable means to provide notification when an emergency condition exists or an essential system develops problems that require attention. The following alarms must be provided: High Bilge Levels. -- Bilge alarm in engine room non-operational. Repair/Replace IAW company TSMS. 46CFR143.230
2024-01-12 | 7848337 | Sector Southeastern New England | 9318515 | IMO Number | MORNING MENAD | Ro-Ro Cargo Ship | REPUBLIC OF KOREA |  | KOREAN REGISTER |  | 05 - Radio Communications | 05199 - Other (radio communication) | 16 - Rectify deficiencies w/in 14 days | At least two independent means shall be provided for communication orders from the navigation bridge to the position in the machinery space or in the control room which the engine control station is normally manned. The sound powered phone in the engine control room did not provide an audible ring when called from another station. Cite: 74 SOLAS (04) II-1/37.1 Action: 16ac
2024-01-12 | 7848954 | Sector Los Angeles/Long Beach | 9312999 | IMO Number | NYK ORION | General Dry Cargo Ship | PANAMA |  | DNV | PANAMA MARITIME SURVEYOR BUREAU INC. | 10 - Safety of Navigation | 10103 - Radar | 40 - Rectify deficiencies prior to next US port after sailing foreign | All ships 300GT and upward shall be fitted with a 9GHz radar, or other means to determine and display the range and bearing of radar transponders and other surface craft, obstructions, buoys, shorelines and navigational marks to assist in navigation. Vessel reported to have an in-operable X-Band radar.
2024-01-12 | 7848337 | Sector Southeastern New England | 9318515 | IMO Number | MORNING MENAD | Ro-Ro Cargo Ship | REPUBLIC OF KOREA |  | KOREAN REGISTER |  | 07 - Fire Safety | 07113 - Fire pumps and its pipes | 10 - Deficiency Rectified | Fire fighting system and appliances shall be kept in good working order and available for immediate use. Emergency fire pump did not supply adequate pressure on initial test. +/-4 bar. Crew cleaned strainer. Corrected, pressure to 8 bar +/-. Cite: 74 SOLAS (04) II-2/14.2.1.2 Action: 10ac
2024-01-12 | 7848637 | Sector New York | 288578 | Official Number (U.S.) | DEBORAH QUINN | Towing Vessel | UNITED STATES |  |  |  | 01 - Certificates & Documentation | 01201 - Certificates for master and officers | 60 - Rectify deficiencies prior to movement | Vessels must be manned in accordance with the COI. Manning requirements are contained in part 15 of this chapter. Vessel reported a crew member injury during operations. It was discovered that the master of the vessel had an expired MMC. Prior to movement of the vessel provide object evidence to a CG Marine Inspector that the vessel is fully manned. 46 CFR 140.205(c)
2024-01-12 | 7848790 | Sector Delaware Bay | 9786786 | IMO Number | POLAR COSTA RICA | General Dry Cargo Ship | SINGAPORE |  | AMERICAN BUREAU OF SHIPPING | AMERICAN BUREAU OF SHIPPING | 11 - Life Saving Appliances | 11112 - Launching arrangements for survival craft | 50 - Rectify deficiencies w/in 30 days | THE CONDITION OF THE SHIP AND ITS EQUIPMENT SHALL BE MAINTAINED TO CONFORM WITH THE PROVISIONS OD THE PRESENT REGULATIONS TO ENSURE THAT THE SHIP IN ALL RESPECTS WILL REMAIN FIT TO PROCEED TO SEA WITHOUT DANGER TO THE SHIP OR PERSONS ON BOARD. PORT STATE CONTROL OFFICER RECEIVED NOTIFICATION THAT THE FREEFALL LIFEBOAT DAVIT HOISTING WINCH REMAINS INOPERABLE AFTER ATTEMPTED REPAIRS.
2024-01-12 | 7848622 | Sector Houston/Galveston | 9193812 | IMO Number | INDUSTRIAL AMA | General Dry Cargo Ship | ANTIGUA AND BARBUDA | RINA | RINA | RINA | 07 - Fire Safety | 07106 - Fire detection and alarm system | 40 - Rectify deficiencies prior to next US port after sailing foreign | Any required fixed fire detection and firm alarm system with manually operated call points shall be capable of immediate operation at all times. PSCO observed smoe detection system for cargo holds were turned off.
2024-01-12 | 7848483 | Sector San Francisco | 9491886 | IMO Number | VIKING PASSERO | Ro-Ro Cargo Ship | MARSHALL ISLANDS |  | DET NORSKE VERITAS | DET NORSKE VERITAS | 11 - Life Saving Appliances | 11101 - Lifeboats | 40 - Rectify deficiencies prior to next US port after sailing foreign | PSCO observed both lifeboats with ship name and port of registry marked on stern instead of port and startboard bow.
2024-01-12 | 7848812 | Sector Southeastern New England | 640565 | Official Number (U.S.) | SANKATY | Passenger Ship | UNITED STATES |  |  |  | 13 - Propulsion and Auxiliary Machinery | 13102 - Auxiliary engine | 50 - Rectify deficiencies w/in 30 days | Drawings of alterations shall be approved before work is started, unless deemed unnecessary by the Officer in Charge, Marine Inspection. Submit drawings for the ventilation modifications for the emergency generator space to USCG Marine Safety Center for approval.
2024-01-12 | 7848337 | Sector Southeastern New England | 9318515 | IMO Number | MORNING MENAD | Ro-Ro Cargo Ship | REPUBLIC OF KOREA |  | KOREAN REGISTER |  | 04 - Emergency Systems | 04114 - Emergency source of power - Emergency generator | 16 - Rectify deficiencies w/in 14 days | The machinery, boilers, and other pressure vessels associated piping systems and fittings shall be of a design and construction adequate for the service for which they are intended. The cable connected to the emergency shut off valve for the emergency generator is wasted. Cite: 74 SOLAS (04) II-1/26.1 Action: 16ac
2024-01-12 | 7840800 | Sector Southeastern New England | 591773 | Official Number (U.S.) | MUNNATAWKET | Passenger Ship | UNITED STATES |  |  |  | 01 - Certificates & Documentation | 01199 - Other (certificates) | 701 - Prior to carriage of passengers/cargo | Obtain a new stability letter or approved calculations confirming your existing stability letter remains valid prior to resuming commercial service.
2024-01-12 | 7840800 | Sector Southeastern New England | 591773 | Official Number (U.S.) | MUNNATAWKET | Passenger Ship | UNITED STATES |  |  |  | 02 - Structural Conditions | 02103 - Stability/strength/loading information and instruments | 701 - Prior to carriage of passengers/cargo | Submit weight change calculations for the generators and piping to Marine Safety Center to determine if stability test will be required.
2024-01-12 | 7848644 | Sector New Orleans | 1255030 | Official Number (U.S.) | HORN ISLAND | Offshore | UNITED STATES |  |  | UNITED STATES | 14 - Pollution Prevention | 14104 - Oil filtering equipment | 50 - Rectify deficiencies w/in 30 days | Oil filtering equipment shall be provided having regard to the specification recommended by the Organization. Marine Inspector noted on #1 OWS was not recording history and #2 OWS date was not correct. as required on MEPC 107(49)c. OWS and operation of OCM were tested and found satisfactory.
2024-01-12 | 7848644 | Sector New Orleans | 1255030 | Official Number (U.S.) | HORN ISLAND | Offshore | UNITED STATES |  |  | UNITED STATES | 04 - Emergency Systems | 04101 - Public address system | 50 - Rectify deficiencies w/in 30 days | The system shall be supplemented by either a public address system complying with the requirements of paragraph 7.2.2 of the code or other suitable means of communication. Marine Inspector noted that multiple speakers for the public address system were not working as designed.
2024-01-12 | 7848644 | Sector New Orleans | 1255030 | Official Number (U.S.) | HORN ISLAND | Offshore | UNITED STATES |  |  | UNITED STATES | 13 - Propulsion and Auxiliary Machinery | 13102 - Auxiliary engine | 10 - Deficiency Rectified | A second source of energy shall be provided for an additional three starts within 30 minutes unless manual starting can be demonstrated to be effective. Second source battery bank was dead. Replaced on the spot.
2024-01-12 | 7846942 | Sector St Petersburg | 1219055 | Official Number (U.S.) | EAGLE I | Passenger Ship | UNITED STATES |  |  |  | 13 - Propulsion and Auxiliary Machinery | 13104 - Bilge pumping arrangements | 16 - Rectify deficiencies w/in 14 days | On a vessel of at least 26 feet in length, a visual and audible alarm must be provided at the operating station to indicate a high water level in a machinery space bilge. MI observed machinery space bilge high level audible and visual alarms not operating as intended. 46 CFR 182.530(a)
2024-01-12 | 7846942 | Sector St Petersburg | 1219055 | Official Number (U.S.) | EAGLE I | Passenger Ship | UNITED STATES |  |  |  | 11 - Life Saving Appliances | 11118 - Lifejackets incl. provision and disposition | 50 - Rectify deficiencies w/in 30 days | Each item of lifesaving equipment determined by the marine inspector to not be in serviceable condition must be repaired or replaced. MI observed life jackets beginning to crack. Recommend repair or replace. 46 CFR 176.808(b)
2024-01-12 | 7846942 | Sector St Petersburg | 1219055 | Official Number (U.S.) | EAGLE I | Passenger Ship | UNITED STATES |  |  |  | 18 - Maritime Labour Convention (Not Applicable to PSC Exams conducted in the U.S.) | 18299 - Other (Conditions of employment) | 50 - Rectify deficiencies w/in 30 days | The alcohol testing of each individual must be conducted within 2 hours of when the SMI occurred, unless precluded by safety concerns directly related to the incident. MI observed expired alcohol test swabs. 46 CFR 4.06(a)
2024-01-12 | 7848827 | Marine Safety Unit Paducah | 640345 | Official Number (U.S.) | JEFFBOAT | Towing Vessel | UNITED STATES |  |  |  | 08 - Alarms | 08199 - Other (alarms) | 16 - Rectify deficiencies w/in 14 days | Alarms must be visible and audible at each operating station. Alarm panel in pilot house non-operational. Repair/Replace IAW company TSMS. 46 CFR 143.230
2024-01-12 | 7848622 | Sector Houston/Galveston | 9193812 | IMO Number | INDUSTRIAL AMA | General Dry Cargo Ship | ANTIGUA AND BARBUDA | RINA | RINA | RINA | 02 - Structural Conditions | 02105 - Steering gear | 40 - Rectify deficiencies prior to next US port after sailing foreign | Hydrolic power operated steering gear shall be provided with a fixed storage tank having sufficient capacity to recharge at least one power actuating system including the reservoir. PSCO observed hydrolic oil storage tank containing approximately 60 liters of fluid. Each pump has 100 liter capacity and the reservoir an additional 20 liters.
2024-01-12 | 7848622 | Sector Houston/Galveston | 9193812 | IMO Number | INDUSTRIAL AMA | General Dry Cargo Ship | ANTIGUA AND BARBUDA | RINA | RINA | RINA | 13 - Propulsion and Auxiliary Machinery | 13199 - Other (machinery) | 60 - Rectify deficiencies prior to movement | Hydraulic power operated steering gear shall be provided with a low-level alarm for each hydraulic fluid reservoir to give the earliest practicable indication of hydraulic fluid leakage. PSCO observed inoperable low hydraulic level alarm additionally hydraulic fluid reservoir was empty. Hydraulic power operated steering gear shall be provided with a low-level alarm for each hydraulic fluid reservoir to give the earliest practicable indication of hydraulic fluid leakage. PSCO observed inoperable low hydraulic level alarm additionally hydraulic fluid reservoir was empty. Hydraulic power operated steering gear shall be provided with a low-level alarm for each hydraulic fluid reservoir to give the earliest practicable indication of hydraulic fluid leakage. PSCO observed inoperable low hydraulic level alarm additionally hydraulic fluid reservoir was empty. 74 SOLAS (04) II-1/29.12.2
2024-01-12 | 7848622 | Sector Houston/Galveston | 9193812 | IMO Number | INDUSTRIAL AMA | General Dry Cargo Ship | ANTIGUA AND BARBUDA | RINA | RINA | RINA | 07 - Fire Safety | 07106 - Fire detection and alarm system | 30 - Ship detained | Any required fixed fire detection and fire alarms system with manually operated call points shall be capable of immediate operation at all times. PSCO observed fire detection system panel on bridge indicates zone 6 as empty and repeater panel in ECR indicates zone 8 as empty. Crew was unsure which zone is open. SMS test reports indicate crew is only testing zones 1 – 7. 74 SOLAS (97) II-2/13.1.1
2024-01-12 | 7848732 | Marine Safety Unit Vicksburg | 571430 | Official Number (U.S.) | E. BRONSON INGRAM | Towing Vessel | UNITED STATES |  |  |  | 13 - Propulsion and Auxiliary Machinery | 13101 - Propulsion main engine | 16 - Rectify deficiencies w/in 14 days | Propulsion machinery, including main engines, reduction gears, shafting, bearings, and electrical equipment and systems, must: (1) Be maintained to ensure proper operation; (2) Be suitable for route and service; and (3) Have suitable propulsion controls to provide the operator full control at each operating station. Vsl reported a loss of propulsion on the STBD main engine due to failing components in the gearbox. Repair/replace affected components and conduct satisfactory test of the machinery to the satisfaction of the TPO. 46CFR143.205(c)
2024-01-12 | 7848622 | Sector Houston/Galveston | 9193812 | IMO Number | INDUSTRIAL AMA | General Dry Cargo Ship | ANTIGUA AND BARBUDA | RINA | RINA | RINA | 12 - Dangerous Goods | 12112 - Dangerous goods / harmful substances in pack. form | 17 - Rectify deficiencies prior to departure | Irrelevant markings, labels, placards, orange panels, signs, and marine pollutant marks shall be removed prior to packing. PSCO observed numerous placarded containers on deck, However vessels crew indicated that they were empty. IMDG 7.5.2.6
2024-01-12 | 7848622 | Sector Houston/Galveston | 9193812 | IMO Number | INDUSTRIAL AMA | General Dry Cargo Ship | ANTIGUA AND BARBUDA | RINA | RINA | RINA | 15 - Safety Management Systems (ISM) | 15109 - Maintenance of the ship and equipment | 30 - Ship detained | The company shall establish procedures to ensure the ship is maintained in accordance with relevant rules and regulations. In meeting these the company shall ensure inspections are held at appropriate intervals and non-conformities are reported and corrected. The mechanical and operational nature of the deficiencies noted below provide objective evidence of a serious failure of implementation of ISM code. An external audit report with focus on readiness and testing of emergency, lifesaving, and fire fighting equipment satisfactory to the OCMI must be submitted prior to clearing of this deficiency. 74 SOLAS (20) IX/3.1 ISM Code 10.2
2024-01-12 | 7848622 | Sector Houston/Galveston | 9193812 | IMO Number | INDUSTRIAL AMA | General Dry Cargo Ship | ANTIGUA AND BARBUDA | RINA | RINA | RINA | 13 - Propulsion and Auxiliary Machinery | 13199 - Other (machinery) | 17 - Rectify deficiencies prior to departure | The condition of the ship and its equipment shall be maintained to conform with the provisions of the present regulations to ensure that the ship in all respects will remain fit to proceed to sea without danger to the ship or persons on board. PSCO observed broken air receiving gauge for pneumatic secondary starting system for emergency generator. PSCO observed cooling water leak on sea water cooling piping between pump and condensers. 74 SOLAS (20) I/11
2024-01-12 | 7848812 | Sector Southeastern New England | 640565 | Official Number (U.S.) | SANKATY | Passenger Ship | UNITED STATES |  |  |  | 13 - Propulsion and Auxiliary Machinery | 13102 - Auxiliary engine | 701 - Prior to carriage of passengers/cargo | The emergency power source must meet table 112.05–5(a) and have the capacity to supply all loads that are simultaneously connected to it. Prove proper operation of the emergency generator to the satisfaction of the attending USCG MI prior to carrage of passengers. Emergency generator is overheating.
2024-01-12 | 7846942 | Sector St Petersburg | 1219055 | Official Number (U.S.) | EAGLE I | Passenger Ship | UNITED STATES |  |  |  | 01 - Certificates & Documentation | CG001 - Certificate of Inspection (COI) | 701 - Prior to carriage of passengers/cargo | A vessel to which this subchapter applies may not be operated without having on board a valid U.S. Coast Guard Certificate of Inspection. Vessel was due for renewal COI inspection on 11JAN24 and has yet to receive a renewal COI inspection. Vessel shall not operate with passengers until new COI has been issued. 46 CFR 176.100
2024-01-12 | 7848053 | Sector Jacksonville | 9222273 | IMO Number | PARIS II | General Dry Cargo Ship | LIBERIA |  |  | BUREAU VERITAS | 14 - Pollution Prevention | 14799 - Other (AFS) | 40 - Rectify deficiencies prior to next US port after sailing foreign | Any vessel equipped with ballast tanks that operates in the waters of the United States must... Remove fouling organisms from the vessel's hull, piping and tanks on a regular basis and dispose of any removed substances in accordance with local, state and federal regulations. Vessel's hull shows signs of excessive algae growth. 33CFR151.2050(f)
2024-01-12 | 7848622 | Sector Houston/Galveston | 9193812 | IMO Number | INDUSTRIAL AMA | General Dry Cargo Ship | ANTIGUA AND BARBUDA | RINA | RINA | RINA | 11 - Life Saving Appliances | 11119 - Immersion suits | 30 - Ship detained | An immersion suit of an appropriate size shall be provided for every person assigned to crew the rescue boat. PSCO observed immersion suits of inadequate size for chief engineer and electrician. 74 SOLAS (97) III/7.3
2024-01-12 | 7848622 | Sector Houston/Galveston | 9193812 | IMO Number | INDUSTRIAL AMA | General Dry Cargo Ship | ANTIGUA AND BARBUDA | RINA | RINA | RINA | 10 - Safety of Navigation | 10104 - Gyro compass | 60 - Rectify deficiencies prior to movement | The condition of the ship and its equipment shall be maintained to conform with the provisions of the present regulations to ensure that the ship in all respects will remain fit to proceed to sea without danger to the ship or persons on board. PSCO observed gyro-compass repeater with 60 degree deviation on port bridge wing conning station. 74 SOLAS (20) I/II
2024-01-12 | 7848921 | Sector Lower Mississippi | 589419 | Official Number (U.S.) | MARTHA INGRAM | Towing Vessel | UNITED STATES |  |  |  | 13 - Propulsion and Auxiliary Machinery | 13101 - Propulsion main engine | 60 - Rectify deficiencies prior to movement | Machinery and electrical systems must be designed and maintained to provide for safe operation of the towing vessel and safety of persons onboard during normal and emergency conditions. The turbo impeller of the starboard main engine was free spinning causing a reduction in RPMs.
2024-01-12 | 7848622 | Sector Houston/Galveston | 9193812 | IMO Number | INDUSTRIAL AMA | General Dry Cargo Ship | ANTIGUA AND BARBUDA | RINA | RINA | RINA | 02 - Structural Conditions | 02199 - Other (Structural condition) | 40 - Rectify deficiencies prior to next US port after sailing foreign | The condition of the ship and it's equipment shall be maintained to torm with the provisions on the present regulations to ensure that the ship in all respects will remain fit to proceed to sea without danger to the ship or persons on board. PSCO observed ballast water pump valve tied into the open position with a shoe lace bypassing the system.
2024-01-12 | 7848622 | Sector Houston/Galveston | 9193812 | IMO Number | INDUSTRIAL AMA | General Dry Cargo Ship | ANTIGUA AND BARBUDA | RINA | RINA | RINA | 11 - Life Saving Appliances | 11107 - Stowage of rescue boats | 30 - Ship detained | Rescue boats shall be stowed in a state of continuous readiness for launching in not more than 5 minutes. PSCO observed that it took approximately 15 minutes to start the rescue boat. 74 SOLAS (97) III/14.1
2024-01-12 | 7848337 | Sector Southeastern New England | 9318515 | IMO Number | MORNING MENAD | Ro-Ro Cargo Ship | REPUBLIC OF KOREA |  | KOREAN REGISTER |  | 07 - Fire Safety | 07113 - Fire pumps and its pipes | 16 - Rectify deficiencies w/in 14 days | After any survey of the ship no change shall be made to equipment and other item covered by the survey. 2 separate pump start buttons on bridge both start the same pump the fire pump. One button id labeled "GS pump" one is labeled "fire pump". Switches were re-wired at some point unknown to the crew. Created confusion starting pumps. Both pumps test locally satisfactory. Cite: 74 SOLAS (04) I/11 Action: 16ac
2024-01-12 | 7848053 | Sector Jacksonville | 9222273 | IMO Number | PARIS II | General Dry Cargo Ship | LIBERIA |  |  | BUREAU VERITAS | 07 - Fire Safety | 07106 - Fire detection and alarm system | 40 - Rectify deficiencies prior to next US port after sailing foreign | Cargo spaces shall be fitted with either a fixed fire detection and fire alarm system complying with the requirements of regulation 13 or a sample extraction smoke detection system complying with the requirements of regulation 13-1. Sample extraction smoke detection system located in the cargo holds No. 4, 5, and 6 are malfunctioning. 75SOLAS(01)II-2/54.2.3
2024-01-12 | 7848909 | Sector Corpus Christi | 1238919 | Official Number (U.S.) | NEAL J. SEAGO | Towing Vessel | UNITED STATES |  |  |  | 13 - Propulsion and Auxiliary Machinery | 13101 - Propulsion main engine | 17 - Rectify deficiencies prior to departure | Machinery must be designed and maintained to provide for safe operation of the towing vessel and safety of persons on board under normal and emergency conditions. Vessel had a loss of propulsion due to starboard engine failure. Repair or replace to the satisfaction of the attending Marine Inspector/TPO.
2024-01-12 | 7848622 | Sector Houston/Galveston | 9193812 | IMO Number | INDUSTRIAL AMA | General Dry Cargo Ship | ANTIGUA AND BARBUDA | RINA | RINA | RINA | 07 - Fire Safety | 07126 - Oil accumulation in engine room | 17 - Rectify deficiencies prior to departure | The machinery, boilers, and other pressure vessels, associated piping systems and fittings shall be of a design and construction adequate for the service for which they are intended and shall be so installed and protected as to reduce to a minimum any danger to persons on board,... PSCO Observed excessive accumulation of oil in the vicinity of the hydraulic tank and stern tube tank located in the aft portion of the engine room. 74 SOLAS (04) II-1/26.1
2024-01-12 | 7848622 | Sector Houston/Galveston | 9193812 | IMO Number | INDUSTRIAL AMA | General Dry Cargo Ship | ANTIGUA AND BARBUDA | RINA | RINA | RINA | 13 - Propulsion and Auxiliary Machinery | 13102 - Auxiliary engine | 30 - Ship detained | Each emergency generating set arranged to be automatically started shall be equipped with starting devices with a stored energy capability of at least three consecutive starts. PSCO observed emergency generator primary and secondary starting device fail to start. Ships crew was able to start after an hour of troubleshooting. 74 SOLAS (04) II-1/44.2
2024-01-12 | 7848622 | Sector Houston/Galveston | 9193812 | IMO Number | INDUSTRIAL AMA | General Dry Cargo Ship | ANTIGUA AND BARBUDA | RINA | RINA | RINA | 07 - Fire Safety | 07106 - Fire detection and alarm system | 17 - Rectify deficiencies prior to departure | Any required fixed fire detection and fire alarm system with manually operated call points shall be capable of immediate operation at all times. PSCO observed smoke detector in the engine control room was inoperable. Additionally, multiple manually operated call points located in accommodation passageways were duct taped and unable to be tested per manufacturer's instructions. 74 SOLAS (97) II-2/13.1.1
2024-01-12 | 7848622 | Sector Houston/Galveston | 9193812 | IMO Number | INDUSTRIAL AMA | General Dry Cargo Ship | ANTIGUA AND BARBUDA | RINA | RINA | RINA | 14 - Pollution Prevention | CG006 - Ballast Water Management System (BMWS) | 40 - Rectify deficiencies prior to next US port after sailing foreign | The master, owner, operator, agent, or person in charge or a vessel equipped with ballast tanks that operates in the waters of the U.S. must employ one of the following BWM methods. The Master, Owner, Operator, Agent, or person in charge of the vessel subject to this subpart must properly maintain the BWMS in accordance with all manufacture specifications. The vessel's BWTS manual indicates that ballast is to be treated both on uptake and discharge the systems log is missing discharge events indicated in the vessels hand written log. Additionally, the system log recorded multiple errors and alarms regarding the UV light units, high difference pressure, and missing feeback on valves, indicating the system may not be working properly.
2024-01-12 | 7848622 | Sector Houston/Galveston | 9193812 | IMO Number | INDUSTRIAL AMA | General Dry Cargo Ship | ANTIGUA AND BARBUDA | RINA | RINA | RINA | 11 - Life Saving Appliances | 11117 - Lifebuoys incl. provision and disposition | 10 - Deficiency Rectified | Before the ship leaves port and at all times during voyage, all life-saving appliances shall be in working order and ready for immediate use. PSCO observed one life buoy cracked.
2024-01-12 | 7848932 | Sector Charleston | 9719745 | IMO Number | HAFNIA AMESSI | Tank Ship | SINGAPORE | AMERICAN BUREAU OF SHIPPING | AMERICAN BUREAU OF SHIPPING | AMERICAN BUREAU OF SHIPPING | 07 - Fire Safety | 07123 - Operation of Fire protection systems | 17 - Rectify deficiencies prior to departure | FIREFIGHTING SYSTEMS AND APPLIANCES SHALL BE KEPT IN GOOD WORKING ORDER AND READY FOR IMMEDIATE USE. DURING VIBRATION TESTING OF FIRE PUMPS FOR ABS CONTINUOUS MACHINERY SURVEY, THE DISCHARGE VALVE ON FOAM SYSTEM FAILED CAUSING DISCHARGE OF APPROX 300 l OF FOAM, WHICH EXPANDED AND BROKE A FLANGED PIPE COUPLING ON THE FIREMAIN ON DECK, LOCATED JUST AFT OF #6S CARGO TANKS. NOTE: VESSEL IS AUTHORIZED LOCAL SHIFTING W/IN THE PORT. 17A 74 SOLAS (CONS 20) II-2/14.2.1.1.2
2024-01-12 | 7848053 | Sector Jacksonville | 9222273 | IMO Number | PARIS II | General Dry Cargo Ship | LIBERIA |  |  | BUREAU VERITAS | 14 - Pollution Prevention | 14108 - 15 PPM Alarm arrangements | 17 - Rectify deficiencies prior to departure | Any ships of 10,000 gross tonnage and above shall be fitted with oil filtering equipent... It shall be provided with alarm arrangements to indicate when this level(15ppm) cannot be maintained. The system shall also be provided with arrangements to ensure that any discharge of oily mixtures is autmoatically stopped when the oil content of the effluent exceeds 15ppm. The oil content meter is in-operable. MARPOL 73/78 I/14.2 & 14.7
2024-01-13 | 7845594 | Sector New Orleans | 9722625 | IMO Number | HELLAS FIGHTER | Tank Ship | MALTA |  |  |  | 13 - Propulsion and Auxiliary Machinery | 13101 - Propulsion main engine | 17 - Rectify deficiencies prior to departure | The machinery, boilers, and other pressure vessels, associated piping systems and fittings shall be of a design and construction adequate for the service for what they are intended. PSCO observed jacket water leak on #6 cylinder main diesel engine. SOLAS II-1/26 17ac
2024-01-13 | 7849312 | Sector San Diego | 7932408 | IMO Number | USNS ZEUS | Miscellaneous Vessel | UNITED STATES |  |  |  | 13 - Propulsion and Auxiliary Machinery | 13101 - Propulsion main engine | 17 - Rectify deficiencies prior to departure | Vessels reported a MDG failure resulting in a loss of propulsion, and steering. Vessel reported they will be transiting back to SD. Vessel shall have the appropriate tug assist for the vessels entry into SD. Vessel replaced UPS and no.2 MG Set Circuit Breaker. Numerous propulsion trips occurred leading up to power failure. Conduct sea trial with tech rep present prior to sailing to next port. Provide CG and RO with tech report upon completion.
2024-01-13 | 7850573 | Marine Safety Unit Morgan City | 1232516 | Official Number (U.S.) | BROOKE ELIZABETH | Passenger Ship | UNITED STATES |  |  |  | 07 - Fire Safety | 07124 - Maintenance of Fire protection systems | 701 - Prior to carriage of passengers/cargo | If any required fixed-gas fire extinguishing systems have not been properly maintained, a qualified servicing facility may be required to perform the required inspection, maintenance procedures, and hydrostatic pressure tests. The fire suppression system protecting the forward fuel tank space was severely deteriorated, and servicing pins for both fire suppression systems were in place, preventing proper operation of the system. A qualified servicing facility must conduct maintenance of the fire suppression system and conduct satisfactory tests in the presence of a qualified marine inspector prior to carriage of passengers.
2024-01-13 | 7849897 | Sector Ohio Valley | 1230719 | Official Number (U.S.) | AEP FUTURE | Towing Vessel | UNITED STATES |  |  |  | 13 - Propulsion and Auxiliary Machinery | 13108 - Operation of machinery | 17 - Rectify deficiencies prior to departure | On 12 January 2024 at approx. 20:45 the vessel experienced a port generator burnout while maintaining station as a high water safety contingency at the Rockport Power Plant fleet at mile 745.5 Ohio River RDB. Vessel operator required to repair generator before placing the vessel back into service and verify the required number of portable fire extinguishers are on board. Contact Coast Guard duty marine inspector at 502-558-4568, when repairs are completed. TPO can verify repairs and provide documentation to the OCMI listed above to clear deficiency.
2024-01-13 | 7849200 | Marine Safety Detachment Cincinnati | 1235548 | Official Number (U.S.) | MT VERNON | Towing Vessel | UNITED STATES |  |  |  | 13 - Propulsion and Auxiliary Machinery | 13101 - Propulsion main engine | 17 - Rectify deficiencies prior to departure | Captain reported number two MDE stalled and after restarting continues to stall. Electrical systems and equipment must function properly and minimize system failures. Vessel shall proceed from OHR MM 493 to MM 477 under tow by the ITV Marathon and conduct repairs prior to departure to the satisfaction of the TPO.
2024-01-13 | 7848960 | Marine Safety Unit Vicksburg | 265225 | Official Number (U.S.) | BILLY GENE | Towing Vessel | UNITED STATES |  |  |  | 13 - Propulsion and Auxiliary Machinery | 13199 - Other (machinery) | 701 - Prior to carriage of passengers/cargo | Propulsion machinery, including main engines, reduction gears, shafting, bearings, and electrical equipment and systems must: (1) be maintained to ensure proper operation. The BILLY GENE's port drive train suffered a mechanical failure that led to a loss of propulsion. The mechanical failure is believed to be a failed shaft but has not been confirmed. Troubleshoot and repair the mechanical failure to the satisfaction of the TPO. Provide objective evidence of the failure to the Coast Guard.
2024-01-13 | 7848964 | Sector Honolulu | 535868 | Official Number (U.S.) | NOLA GAIL | Towing Vessel | UNITED STATES |  |  |  | 13 - Propulsion and Auxiliary Machinery | 13199 - Other (machinery) | 50 - Rectify deficiencies w/in 30 days | All machinery and equipment that is not in proper working order (including missing or malfunctioning guards or safety devices) must be removed; made safe through marking, tagging, or covering; or otherwise made unusable. The towing winch hydraulic motor piping is wasted and has rubber with hose clamps to seal the leaking hydraulic piping. Complete the repairs to the satisfaction of the attending Marine Inspector. 46 CFR 140.505(c)
2024-01-13 | 7849062 | Sector New Orleans | 9943554 | IMO Number | NORSE MOBILE | Bulk Carrier | PANAMA |  | NIPPON KAIJI KYOKAI | PANAMA | 02 - Structural Conditions | 02106 - Hull damage impairing seaworthiness | 60 - Rectify deficiencies prior to movement | The condition of the ship and it's equipment shall be maintained to conform with the provisions of the present regulations to ensure that the ship in all respects will remain fit to proceed to sea without danger to the ship or persons on board. It was reported that vessel was aground. 74SOLAS(a) I/11
2024-01-13 | 7846968 | Sector San Juan | 9368742 | IMO Number | AS FILIPPA | General Dry Cargo Ship | PORTUGAL |  | DNV | DNV | 11 - Life Saving Appliances | 11101 - Lifeboats | 40 - Rectify deficiencies prior to next US port after sailing foreign | 11101 No change shall be made in the structure arrangement, machinery, equipment and other items covered by the survey, without sanction of the admin. PSCO discovered breaker installed in life boat. Breaker connects battery charger and outside port. 74 SOLAS (20) I /11(b) 40 AC
2024-01-13 | 7848964 | Sector Honolulu | 535868 | Official Number (U.S.) | NOLA GAIL | Towing Vessel | UNITED STATES |  |  |  | 13 - Propulsion and Auxiliary Machinery | 13199 - Other (machinery) | 701 - Prior to carriage of passengers/cargo | The crew of each towing vessel must demonstrate the ability to operate the primary and auxiliary machinery systems for which they are responsible, and to do so under normal and emergency conditions. This includes, but is not limited to, restoration of steering in the event of failure. The vessel's steering system failed and cannot be operated correctly. Your vessel is prohibited from departing any port within the Sector Honolulu COTP Zone until satisfactory repair of the vessel is completed, and the proper operation of the propulsion system is demonstrated to the satisfaction of the attending Marine Inspector. Your vessel is prohibited from transiting any port within the Sector Honolulu COTP Zone without the assistance from a towing vessel of adequate horsepower and maneuverability. 46CFR143.200(b)
2024-01-13 | 7847820 | Sector Miami | 9378486 | IMO Number | CARNIVAL MAGIC | Passenger Ship | PANAMA |  |  | LLOYD'S REGISTER OF SHIPPING | 07 - Fire Safety | 07120 - Means of escape | 10 - Deficiency Rectified | The means of escape, including stairways and exits, shall be marked by lighting or photoluminescent strip indicators placed not more than 300mm above the deck at all points of the escape route, including angles and intersections. The marking must enable passengers to identify the routes of escape and readily identify the escape exits. Additionally, escape route signs and fire equipment location markings shall be of photo luminescent material or marked by lighting. PSCO's observed approximately 3 feet of low location lighting that was inoperable located near FSD 0.023. 74 SOLAS 20 II-2/13.3.2.5.1
2024-01-13 | 7846968 | Sector San Juan | 9368742 | IMO Number | AS FILIPPA | General Dry Cargo Ship | PORTUGAL |  | DNV | DNV | 07 - Fire Safety | 07106 - Fire detection and alarm system | 10 - Deficiency Rectified | 07106 Fire protection systems shall be kept in good order. Manual call point in lower engine by emergency escape trunk. 74 SOLAS (20) II-2/14.2.1.1.2 10C
2024-01-13 | 7846968 | Sector San Juan | 9368742 | IMO Number | AS FILIPPA | General Dry Cargo Ship | PORTUGAL |  | DNV | DNV | 11 - Life Saving Appliances | 11104 - Rescue boats | 10 - Deficiency Rectified | 11104 Before the ship leaves port and at all times during the voyage, all life-saving appliances shall be working order and ready for immediate use. Rescue boat engine would not start. 74 SOLAS (20) III / 20.2 10C
2024-01-13 | 7846968 | Sector San Juan | 9368742 | IMO Number | AS FILIPPA | General Dry Cargo Ship | PORTUGAL |  | DNV | DNV | 07 - Fire Safety | 07120 - Means of escape | 40 - Rectify deficiencies prior to next US port after sailing foreign | 07120 Escape routes shall be maintained in a safe condition, clear of obstacles. PSCO discovered escape route in the engine room has a hole in deck plate above emergency suction valve. 70 SOLAS (04) II-2 / 13.1.2 40 AC
2024-01-13 | 7846968 | Sector San Juan | 9368742 | IMO Number | AS FILIPPA | General Dry Cargo Ship | PORTUGAL |  | DNV | DNV | 03 - Water/Weathertight Conditions | 03103 - Railing, gangway, walkway and means for safe passage | 40 - Rectify deficiencies prior to next US port after sailing foreign | 03103 Guard rails fitted on superstructure and freeboard decks shall have at least 03 courses. PSCO observed 02 guard rails with broken courses on port and STBD side cargo hold #2. ICLL 2005 25.3 40 AC
2024-01-13 | 7848964 | Sector Honolulu | 535868 | Official Number (U.S.) | NOLA GAIL | Towing Vessel | UNITED STATES |  |  |  | 05 - Radio Communications | 05199 - Other (radio communication) | 16 - Rectify deficiencies w/in 14 days | Towing vessels must meet the communications requirements of 33 CFR part 26. Vessel does not have a Bridge-to-Bridge Radiotelephone Certificate. Provide valid Bridge-to-Bridge Radiotelephone Certificate the satisfaction of the attending Marine Inspector. 46 CFR 140.715(a)
2024-01-14 | 7849349 | Marine Safety Unit Vicksburg | 576847 | Official Number (U.S.) | SUSAN L STALL | Towing Vessel | UNITED STATES |  |  |  | 13 - Propulsion and Auxiliary Machinery | 13101 - Propulsion main engine | 701 - Prior to carriage of passengers/cargo | Propulsion machinery, including main engines, reduction gears, shafting, bearings, and electrical equipment and systems must: Be maintained to ensure proper operation. The lovejoy coupling on the starboard engines fuel pump failed. Repair or replace the failed coupling and conduct an operational test to the satisfaction of the TPO. Provide objective evidence of the repairs to the Coast Guard.
2024-01-14 | 7849177 | Sector New York | 647773 | Official Number (U.S.) | BUCHANAN 5 | Towing Vessel | UNITED STATES |  |  |  | 99 - Other | 99101 - Other (Safety in general) | 16 - Rectify deficiencies w/in 14 days | A vessel must be operated in accordance with applicable laws and regulations and in such a manner as to afford protection against hazards to life, property, and the environment. Vessel had an allision with Gowanus Flats lighted gong buoy 31 at 1400 and made a report of the allision at 2030. Vessel is to provide a statement on how the allision transpired. Vessel is to provide a statement as to why the vessel did not report the allision until ~7 hours after the incident. 46 CFR 140.205 (a)
2024-01-15 | 7849779 | Marine Safety Detachment Cincinnati | 918951 | Official Number (U.S.) | PAUL G BLAZER | Towing Vessel | UNITED STATES |  |  |  | 13 - Propulsion and Auxiliary Machinery | 13108 - Operation of machinery | 17 - Rectify deficiencies prior to departure | Vessel had an engine room fire that ignited cork board on the overhead above the boiler exhaust expansion joint. Machinery and electrical systems must be designed and maintained to provide safe operations of the towing vessels and safety of person onboard under normal and emergency conditions. Vessel shall proceed under tow by the ITV CHEYENNE to the marine repair facility in Catlettsburg KY mm 318.2 OHV. Contact MSU Huntington prior to making repairs or alterations to burn/fire location for further investigation. Maintain boiler control module 70200 electronic history data for review. Provide boiler maintenance records and schedule for the past 12 months to the satisfaction of the attending Coast Guard marine inspector to prior to departure.
2024-01-15 | 7816755 | Sector Los Angeles/Long Beach | 556121 | Official Number (U.S.) | KARIN LYNN | Passenger Ship | UNITED STATES |  |  |  | 10 - Safety of Navigation | 10105 - Magnetic compass | 16 - Rectify deficiencies w/in 14 days | Every vessel must be fitted with a suitable magnetic compass designed for marine use, to be mounted at the primary operating station. MI observed missing compass.
2024-01-15 | 7849549 | U.S. COAST GUARD FORCES MICRONESIA/SECTOR GUAM | GU3098CP | State Number | DISCOVERY | Passenger Ship | UNITED STATES |  |  |  | 13 - Propulsion and Auxiliary Machinery | 13101 - Propulsion main engine | 60 - Rectify deficiencies prior to movement | Propulsion machinery must be suitable in type and design for propulsion requirements of the hull in which it is installed and capable of operating at constant marine load. The port engine jacket water pipe broke and is leaking jacket water. 46 CFR 182.200
2024-01-15 | 7849549 | U.S. COAST GUARD FORCES MICRONESIA/SECTOR GUAM | GU3098CP | State Number | DISCOVERY | Passenger Ship | UNITED STATES |  |  |  | 03 - Water/Weathertight Conditions | 03111 - Cargo ports and other similar openings | 16 - Rectify deficiencies w/in 14 days | An existing vessel must comply with the watertight integrity regulations which were applicable to the vessel. The port and stbd engine room bulkhead have cables penetration that are not sealed. 46 CFR 179.115
2024-01-15 | 7849414 | Sector San Francisco | 9536909 | IMO Number | SPICA LEADER | Ro-Ro Cargo Ship | LIBERIA |  | LIBERIA | LIBERIA | 10 - Safety of Navigation | 10103 - Radar | 40 - Rectify deficiencies prior to next US port after sailing foreign | All ships 300 Gross Tons and upwards... be fitted with...a 9 GHZ radar or other means, to determine and display the range and bearing. Vessel reported inoperable X band radar (primary) - 74SOLAS(20)V/19.2.3.2
2024-01-15 | 7849580 | Sector San Francisco | 1286881 | Official Number (U.S.) | LYRA | Passenger Ship | UNITED STATES |  |  |  | 13 - Propulsion and Auxiliary Machinery | 13101 - Propulsion main engine | 701 - Prior to carriage of passengers/cargo | Propulsion machinery must be suitable in type and design for propulsion requirements of the hull in which it is installed and capable of operating at constant marine load under such requirements without exceeding its designed limitations. Vessel experienced a loss of propulsion in their port main engine. Repair issue to the satisfaction of the Marine Inspector.
2024-01-15 | 7849549 | U.S. COAST GUARD FORCES MICRONESIA/SECTOR GUAM | GU3098CP | State Number | DISCOVERY | Passenger Ship | UNITED STATES |  |  |  | 11 - Life Saving Appliances | 11118 - Lifejackets incl. provision and disposition | 16 - Rectify deficiencies w/in 14 days | The vessel did not have 31 adult Type 1 life jackets as required by the COI. Only 29 adult life jackets were onboard. Reduced passenger count to 27.
2024-01-15 | 7849609 | Sector San Francisco | 9695028 | IMO Number | MSC SOFIA PAZ | General Dry Cargo Ship | LIBERIA |  |  |  | 13 - Propulsion and Auxiliary Machinery | 13101 - Propulsion main engine | 60 - Rectify deficiencies prior to movement | THE MACHINERY, BOILERS, AND OTHER PRESSURE VESSELS, ASSOCIATED PIPING SYSTEMS AND FITTING SHALL BE OF A DESIGN AND CONSTRUCTION ADEQUATE FOR THE SERVICE FOR WHICH THEY ARE INTENDED. SF PILOTS REPORTED A REDUCTION OF PROPULSION IN THE MDE WHILE TRANSITTING WITHIN THE PORT. SOLAS(20) II-1/26.1
2024-01-15 | 7849432 | Sector Southeastern New England | 9182277 | IMO Number | CASSIOPEIA LEADER | Ro-Ro Cargo Ship | JAPAN |  | NIPPON KAIJI KYOKAI | NIPPON KAIJI KYOKAI | 02 - Structural Conditions | 02108 - Electrical installations in general | 40 - Rectify deficiencies prior to next US port after sailing foreign | Terminations and joints in all conductors shall be so made as to retain the original electrical, mechanical, flame retarding and where necessary, fire resisting properties of the cable. Vessel's steering gear room is outfitted with a lamp over the steering gear which has been spliced into the existing ships power system. 04 splices observed in total. Cite: 74 SOLAS (04) II-1/ 45.5.6 Action: 40ac
2024-01-15 | 7849491 | Sector Houston/Galveston | 9737747 | IMO Number | HAFNIA PRIDE | Tank Ship | SINGAPORE |  | DET NORSKE VERITAS | DET NORSKE VERITAS | 14 - Pollution Prevention | CG012 - Extraordinary Condition Claims | 15 - Rectify deficiencies by next port | To discharge ballast water into the waters of the United States, the master, owner, operator, agent or person in charge of a vessel subject to 151.2025 of this subpart must either ensure that the ballast water meets the ballast water discharge standard in 151.2030 (a), use an AMS as described in 151.2025 (a) (3), or ballast with water from a U.S. public water system, according to the schedule in paragraph (b) of this section. Subject vessel, of keel laid date 23JUN2014 and ballast water capacity of 21457 m3, is past its compliance date per the implementation schedule in 33 CFR 151.2035 (b). Currently, vessel's installed BWTS is inoperative. Vessel is not authorized to discharge untreated ballast into the waters of the U.S. without prior written authorization from the local Captain of the Port under the provisions of 33 CFR 151.2040 (b). 33CFR 151.2035
2024-01-15 | 7849549 | U.S. COAST GUARD FORCES MICRONESIA/SECTOR GUAM | GU3098CP | State Number | DISCOVERY | Passenger Ship | UNITED STATES |  |  |  | 10 - Safety of Navigation | 10116 - Nautical publications | 16 - Rectify deficiencies w/in 14 days | As appropriate for the intended voyage, a vessel must carry adequate and up to date: Charts, U.S. Coast Pilot, CG light list and tide tables. The Coast Pilot and light list are not up to date.
2024-01-16 | 7848234 | Detached Duty Office Fort Myers | 1314595 | Official Number (U.S.) | HIGH LIFE | Passenger Ship | UNITED STATES |  |  |  | 07 - Fire Safety | 07109 - Fixed fire extinguishing installation | 701 - Prior to carriage of passengers/cargo | The owner or managing operator must provide satisfactory evidence of the required servicing to the marine inspector by a qualified servicing facility. The fixed-gas fire extinguishing system inspections and tests required by Table 176.810(b) of this section, in addition to the tests required by 46 CFR 147.60 and 147.65. have not been completed. 46 CFR 176.810(b)(2)
2024-01-16 | 7848234 | Detached Duty Office Fort Myers | 1314595 | Official Number (U.S.) | HIGH LIFE | Passenger Ship | UNITED STATES |  |  |  | 07 - Fire Safety | 07110 - Fire fighting equipment and appliances | 16 - Rectify deficiencies w/in 14 days | A vessel not required to have a power driven fire pump by § 181.300 must have at least three 9.5 liter (2 1/2 gallon) buckets, with an attached lanyard satisfactory to the cognizant OCMI, placed so as to be easily available during an emergency. The words “FIRE BUCKET” must be stenciled in a contrasting color on each bucket. Vessel has incorrect capacity fire buckets. 46 CFR 181.610
2024-01-16 | 7848234 | Detached Duty Office Fort Myers | 1314595 | Official Number (U.S.) | HIGH LIFE | Passenger Ship | UNITED STATES |  |  |  | 10 - Safety of Navigation | 10111 - Charts | 16 - Rectify deficiencies w/in 14 days | As appropriate for the intended voyage, a vessel must carry adequate and up-to-date: (1) Charts of large enough scale to make safe navigation possible. The vessel does not have a chart for navigation. 46 CFR 184.420
2024-01-16 | 7848234 | Detached Duty Office Fort Myers | 1314595 | Official Number (U.S.) | HIGH LIFE | Passenger Ship | UNITED STATES |  |  |  | 05 - Radio Communications | 05111 - Satellite EPIRB 406MHz/1.6GHz | 16 - Rectify deficiencies w/in 14 days | Each disposable hydrostatic release unit must be marked with an expiration date of two years after the date on which the unit is installed. Replace hydrostatic release/mark. The hydrostatic release for the EPIRB is expired. 46 CFR 185.740
2024-01-16 | 7850109 | Sector Mobile | 1157340 | Official Number (U.S.) | DELFINO | Passenger Ship | UNITED STATES |  |  |  | 05 - Radio Communications | 05199 - Other (radio communication) | 17 - Rectify deficiencies prior to departure | Vessel MMSI# is incorrect. A vessel must comply with the applicable requirements for any radio and Electronic Position Indicating Radio beacon (EPIRB) installations, including the requirements for a station license and installation certificates to be issued by the Federal Communications Commission, as set forth in 47 CFR part 80.
2024-01-16 | 7850109 | Sector Mobile | 1157340 | Official Number (U.S.) | DELFINO | Passenger Ship | UNITED STATES |  |  |  | 13 - Propulsion and Auxiliary Machinery | 13104 - Bilge pumping arrangements | 17 - Rectify deficiencies prior to departure | Bilge pumps are not able to be tested due to PORT main engine being inoperable. A vessel must be provided with bilge pumps in accordance with Table 182.520(a). A second power pump is an acceptable alternative to a hand pump if it is supplied by a source of power independent of the first power bilge pump. Individual power pumps used for separate spaces are to be controlled from a central control point and must have a light or other visual means at the control point to indicate operation
2024-01-16 | 7850109 | Sector Mobile | 1157340 | Official Number (U.S.) | DELFINO | Passenger Ship | UNITED STATES |  |  |  | 11 - Life Saving Appliances | 11118 - Lifejackets incl. provision and disposition | 17 - Rectify deficiencies prior to departure | Each life jacket must be marked with Type 1 retroreflective material. Marine Inspector found 02 children life jackets and 19 adult life jackets with retro material in disrepair. Replace retro material.
2024-01-16 | 7850109 | Sector Mobile | 1157340 | Official Number (U.S.) | DELFINO | Passenger Ship | UNITED STATES |  |  |  | 02 - Structural Conditions | 02106 - Hull damage impairing seaworthiness | 17 - Rectify deficiencies prior to departure | 04 areas of rotting wood. 01 area found STBD FWD corner area with rotted wood w/ mold growing. 2) 01 area found with rotted wood mid PORT. 3) 01 area found FWD Port side with rotted wood. 4) 01 area on PORT side of operation station with rotted wood. The construction and arrangement of a vessel must allow the safe operation of the vessel in accordance with the terms of its Certificate of Inspection giving consideration to provisions for a seaworthy hull.
2024-01-16 | 7850109 | Sector Mobile | 1157340 | Official Number (U.S.) | DELFINO | Passenger Ship | UNITED STATES |  |  |  | 01 - Certificates & Documentation | 01199 - Other (certificates) | 17 - Rectify deficiencies prior to departure | The owner or managing operator of a vessel shall ensure that the vessel complies with the laws and regulations applicable to the vessel and that the vessel is otherwise satisfactory for the intended service. The initial inspection may include an inspection of the following items: Certificates and operating manuals, including certificates issued by the FCC. Radio telephony certificate expired.
2024-01-16 | 7850109 | Sector Mobile | 1157340 | Official Number (U.S.) | DELFINO | Passenger Ship | UNITED STATES |  |  |  | 10 - Safety of Navigation | 10105 - Magnetic compass | 17 - Rectify deficiencies prior to departure | Compass is not illuminated. Except as otherwise provided in this section every vessel must be fitted with a suitable magnetic compass designed for marine use, to be mounted at the primary operating station. Except on a vessel limited to daytime operations, the compass must be illuminated.
2024-01-16 | 7848234 | Detached Duty Office Fort Myers | 1314595 | Official Number (U.S.) | HIGH LIFE | Passenger Ship | UNITED STATES |  |  |  | 07 - Fire Safety | 07110 - Fire fighting equipment and appliances | 701 - Prior to carriage of passengers/cargo | Certification or licensing by a state or local jurisdiction as a fire extinguisher servicing agency will be accepted by the Coast Guard as meeting the personnel certification requirements of NFPA 10 for annual maintenance and recharging of extinguishers. The annual servicing requirements for the portable fire extinguishers have not been completed. 46 CFR 176.810(b)(1)
2024-01-16 | 7849542 | Marine Safety Unit Saipan | 1286608 | Official Number (U.S.) | VICTOR | Passenger Ship | UNITED STATES |  |  |  | 09 - Working and Living Conditions | 09298 - Other (accident prevention) | 16 - Rectify deficiencies w/in 14 days | A vessel must carry either a first-aid kit that meets the requirements in 46 CFR 199.175(b)(10) or a kit with equivalent contents and instructions. For equivalent kits, the contents must be stowed in a suitable, watertight container that is marked “First-Aid Kit”. A first-aid kit must be easily visible and readily available to the crew. The first aid kit onboard and its provisions expired in 2023. 46 CFR 184.710
2024-01-16 | 7846850 | Marine Safety Unit Texas City | 591441 | Official Number (U.S.) | RMS ORION | Passenger Ship | UNITED STATES |  |  |  | 01 - Certificates & Documentation | 01310 - Signs, indications | 16 - Rectify deficiencies w/in 14 days | For vessels other than those covered in paragraphs (b) and (c) of this section, the name of the vessel must be marked on some clearly visible exterior part of the port and starboard bow and the stern of the vessel. The hailing port of the vessel must be marked on some clearly visible exterior part of the stern of the vessel and must be made in clearly legible letters of the Latin alphabet or Arabic or Roman numerals not less than four inches in height. MI observed that the name and homeport are missing from the stern of the vessel.
2024-01-16 | 7850109 | Sector Mobile | 1157340 | Official Number (U.S.) | DELFINO | Passenger Ship | UNITED STATES |  |  |  | 07 - Fire Safety | 07113 - Fire pumps and its pipes | 17 - Rectify deficiencies prior to departure | Fire pump is down due to PORT main engine being inoperable. A fire pump may be driven by a propulsion engine. A fire pump must be permanently connected to the fire main and may be connected to the bilge system to meet the requirements of § 182.520 of this chapter.
2024-01-16 | 7849745 | Marine Safety Unit Morgan City | 595568 | Official Number (U.S.) | SUN FIGHTER | Passenger Ship | UNITED STATES |  |  |  | 09 - Working and Living Conditions | 09209 - Electrical | 16 - Rectify deficiencies w/in 14 days | All cable and wire must be installed with metal supports spaced not more than 24" apart, and in such a manner as to avoid chafing and other damage. The use of plastic tie wraps must be limited to bundling or retention of multiple cable installations. Multiple cable runs throughout the engine room were hanging loose and minimally secured by plastic zip ties.
2024-01-16 | 7847659 | Marine Safety Unit Lake Worth | 8716502 | IMO Number | MARGARITAVILLE AT SEA PARADISE | Passenger Ship | BAHAMAS, THE | BUREAU VERITAS | BUREAU VERITAS | BUREAU VERITAS | 07 - Fire Safety | 07105 - Fire doors/openings in fire-resisting divisions | 10 - Deficiency Rectified | The speed of door closure shall, if necessary, be controlled so as to prevent undo danger to personnel. Fire doors 6-007 and 3-014 are closing so fast (02 seconds) that could cause injury to anyone using the door.
2024-01-16 | 7849762 | Sector New York | 9360910 | IMO Number | SEATTLE C | General Dry Cargo Ship | CYPRUS |  | DNV |  | 04 - Emergency Systems | 04114 - Emergency source of power - Emergency generator | 17 - Rectify deficiencies prior to departure | The emergency source of power is a generator, it shall be started automatically upon failure of the main source of electrical power supply. PSCO observed upon the start up of the emergency diesel generator, the generator does not continuously run due to faulty overspeed sensor. Emergency generator will not provide power in the event of shipboard emergency. - 74 SOLAS (04 Cons.) II-1/43.3.1.2 - 17c
2024-01-16 | 7843553 | Sector Los Angeles/Long Beach | 225594 | Official Number (U.S.) | CURLEW | Passenger Ship | UNITED STATES |  |  |  | 07 - Fire Safety | 07109 - Fixed fire extinguishing installation | 17 - Rectify deficiencies prior to departure | A pre-engineered fixed gas fire extinguishing system must automatically shut down all power ventilation systems and all engines that draw intake air from within the protected space. Vessel was not able to perform a proper shutdown of engines using the fire suppression system. Repair fire extinguishing system prior to departure and prior to carriage of passengers to the satisfaction of an attending USCG Marine Inspector. 46 CFR 181.420 (a) (3)
2024-01-16 | 7849542 | Marine Safety Unit Saipan | 1286608 | Official Number (U.S.) | VICTOR | Passenger Ship | UNITED STATES |  |  |  | 07 - Fire Safety | 07123 - Operation of Fire protection systems | 17 - Rectify deficiencies prior to departure | A vessel on which a pre-engineered fixed gas fire extinguishing system is installed must have the following equipment at the operating station: (1) A light to indicate discharge; (2) An audible alarm that sounds upon discharge The light and audible alarm were not operational during a test of the pre-engineered FireBoy system. 46 CFR 181.420(b)
2024-01-16 | 7849542 | Marine Safety Unit Saipan | 1286608 | Official Number (U.S.) | VICTOR | Passenger Ship | UNITED STATES |  |  |  | 07 - Fire Safety | 07124 - Maintenance of Fire protection systems | 17 - Rectify deficiencies prior to departure | The owner, managing operator, or a qualified servicing facility as applicable must conduct the following inspections and tests: (1) Portable and semi-portable extinguishers must be inspected and maintained in accordance with NFPA 10 (iv) The owner or managing operator must provide satisfactory evidence of the required servicing to the marine inspector. If any of the equipment or records have not been properly maintained, a qualified servicing facility must perform the required inspections, maintenance procedures, and hydrostatic pressure tests. A tag issued by a qualified servicing organization, and attached to each extinguisher, may be accepted as evidence that the necessary maintenance procedures have been conducted. The portable fire extinguishers onboard have a tag issued by a servicing organization, however, the last inspection noted on the tag was completed in October of 2022. 46 CFR 176.810(b)
2024-01-16 | 7850178 | Sector Corpus Christi | 1221232 | Official Number (U.S.) | OVERSEAS CASCADE | Tank Ship | UNITED STATES |  |  |  | 07 - Fire Safety | 07105 - Fire doors/openings in fire-resisting divisions | 10 - Deficiency Rectified | Doors required to be self closing shall not be fitted with hold-back hooks. Three galley “Class A self-closing doors” were secured in the open position with hold back hooks. 74 SOLAS (09) II-2/9.4.2.2
2024-01-16 | 7849542 | Marine Safety Unit Saipan | 1286608 | Official Number (U.S.) | VICTOR | Passenger Ship | UNITED STATES |  |  |  | 11 - Life Saving Appliances | 11118 - Lifejackets incl. provision and disposition | 16 - Rectify deficiencies w/in 14 days | The number and identification of the items stowed inside, and their sizes, must be marked in clearly legible letters and numbers on each container for life jackets and immersion suits. Identification of the items may be in words, or the appropriate symbols in IMO Resolution A.760(18) (incorporated by reference; see 46 CFR 175.600). Letters and numbers must be at least 50 millimeters (2 inches) high. Symbols must be at least 100 mm (4 inches) square. The life jacket marking is not in the vicinity of the stowage location and does not make it readily apparent where they are stored. 46 CFR 185.604(f)
2024-01-16 | 7849542 | Marine Safety Unit Saipan | 1286608 | Official Number (U.S.) | VICTOR | Passenger Ship | UNITED STATES |  |  |  | 11 - Life Saving Appliances | 11118 - Lifejackets incl. provision and disposition | 705 - Other - as specified | An adult life jacket must be provided for each person carried on board a vessel. 12 of the 15 life jackets onboard were in poor condition and were removed from service. The passenger count is reduced to 1 until a suitable life jacket is onboard for each person carried. 46 CFR 180.71(a)
2024-01-16 | 7848234 | Detached Duty Office Fort Myers | 1314595 | Official Number (U.S.) | HIGH LIFE | Passenger Ship | UNITED STATES |  |  |  | 07 - Fire Safety | 07110 - Fire fighting equipment and appliances | 701 - Prior to carriage of passengers/cargo | Vessel must be equipped IAW Table 181.500(b)—Required Portable Fire Extinguishers. Permanently install and label a 2-A portable fire extinguisher onboard the vessel. 46 CFR 181.500
2024-01-16 | 7845685 | Sector Honolulu | 1228996 | Official Number (U.S.) | MUSASHI | Passenger Ship | UNITED STATES |  |  |  | 11 - Life Saving Appliances | 11117 - Lifebuoys incl. provision and disposition | 16 - Rectify deficiencies w/in 14 days | Each item of lifesaving equipment determined by the marine inspector to not be in serviceable condition must be repaired or replaced. Life ring was deteriorated to the point that the foam was visible in multiple location. Replace life ring. 46 CFR 176.808(b)
2024-01-16 | 7849613 | U.S. COAST GUARD FORCES MICRONESIA/SECTOR GUAM | 1049250 | Official Number (U.S.) | SUN CHASER | Passenger Ship | UNITED STATES |  |  |  | 10 - Safety of Navigation | 10116 - Nautical publications | 16 - Rectify deficiencies w/in 14 days | As appropriate for the intended voyage, a vessel must carry adequate and up to date Charts, US Coast Pilot, CG light list and tide tables. The CG light list was not up to date. 46 CFR 184.420(a)(3)
2024-01-16 | 7849542 | Marine Safety Unit Saipan | 1286608 | Official Number (U.S.) | VICTOR | Passenger Ship | UNITED STATES |  |  |  | 10 - Safety of Navigation | 10109 - Lights, shapes, sound-signals | 16 - Rectify deficiencies w/in 14 days | A vessel of less than 12 meters in length shall not be obliged to carry the sound signaling appliances prescribed in paragraph (a) of this Rule but if she does not, she shall be provided with some other means of making an efficient sound signal. The vessel was not equipped with a sound signal that meets the regulation. 33 CFR 83.33
2024-01-16 | 7848229 | Detached Duty Office Fort Myers | 1285054 | Official Number (U.S.) | VADER | Passenger Ship | UNITED STATES |  |  |  | 01 - Certificates & Documentation | 01104 - Cargo Ship Safety Radio (including exemption) | 16 - Rectify deficiencies w/in 14 days | Vessel is required to have a valid FCC Safety Radiotelephony Certificate. Vessel's FCC Safety Radiotelephony Certificate expired on 5/19/23. 47 CFR 80.59(a)(2)
2024-01-16 | 7848229 | Detached Duty Office Fort Myers | 1285054 | Official Number (U.S.) | VADER | Passenger Ship | UNITED STATES |  |  |  | 10 - Safety of Navigation | 10111 - Charts | 16 - Rectify deficiencies w/in 14 days | As appropriate for the intended voyage, a vessel must carry adequate and up-to-date: (1) Charts of large enough scale to make safe navigation possible. The vessel does not have a chart for navigation. 46 CFR 184.420
2024-01-16 | 7848229 | Detached Duty Office Fort Myers | 1285054 | Official Number (U.S.) | VADER | Passenger Ship | UNITED STATES |  |  |  | 05 - Radio Communications | 05111 - Satellite EPIRB 406MHz/1.6GHz | 16 - Rectify deficiencies w/in 14 days | Each disposable hydrostatic release unit must be marked with an expiration date of two years after the date on which the unit is installed. The hydrostatic release for the EPIRB is expired. 46 CFR 185.740
2024-01-16 | 7846850 | Marine Safety Unit Texas City | 591441 | Official Number (U.S.) | RMS ORION | Passenger Ship | UNITED STATES |  |  |  | 11 - Life Saving Appliances | 11117 - Lifebuoys incl. provision and disposition | 16 - Rectify deficiencies w/in 14 days | Each ring life buoy on a vessel must: (1) Be approved in accordance with § 160.050 in subchapter Q of this chapter, or other standard specified by the Commandant, including, but not limited to, approval series 160.150. MI observed that all three ring life buoys onboard are missing a CG approval and must all be replaced. 46 CFR 180.70(b)(1)
2024-01-16 | 7848925 | Sector Puget Sound | 1109007 | Official Number (U.S.) | DOTTIE | Barge | UNITED STATES |  |  |  | 02 - Structural Conditions | 02199 - Other (Structural condition) | 701 - Prior to carriage of passengers/cargo | If, during an internal structural examination, cargo tank internal examination, or underwater survey, damage or deterioration to the hull plating, structural members, or cargo tanks is discovered, the Officer in Charge, Marine Inspection, may require the vessel to be drydocked or otherwise taken out of service to further assess the extent of the damage and to effect permanent repairs. Crack in collision bulkhead between forward rake and void #1 identified allowing cargo to leak into double hull. 46 CFR 31.10-21(c)
2024-01-16 | 7849630 | Sector Boston | 1142383 | Official Number (U.S.) | LIBERTY | Towing Vessel | UNITED STATES |  |  |  | 07 - Fire Safety | 07114 - Remote Means of control (opening,pumps,ventilation,etc.) Machinery spaces | 17 - Rectify deficiencies prior to departure | To stop the flow of fuel in the event of a fire or break in the fuel line, a remote fuel shutoff valve must be fitted on any fuel line that supplies fuel directly to a propulsion engine or generator prime mover. Remote shutoff for port aft day tank found with broken connection from the pull cable to valve handle after testing. 46 CFR 143.260(b) - 17 c
2024-01-16 | 7853928 | Marine Safety Detachment Panama City | 511470 | Official Number (U.S.) | LITTLE DEBBIE | Towing Vessel | UNITED STATES |  |  |  | 13 - Propulsion and Auxiliary Machinery | 13199 - Other (machinery) | 16 - Rectify deficiencies w/in 14 days | Fuel filters require heat shields in accordance with manufacturer instructions. (Currently on order).
2024-01-16 | 7853928 | Marine Safety Detachment Panama City | 511470 | Official Number (U.S.) | LITTLE DEBBIE | Towing Vessel | UNITED STATES |  |  |  | 13 - Propulsion and Auxiliary Machinery | 13104 - Bilge pumping arrangements | 50 - Rectify deficiencies w/in 30 days | Forward compartment bilge suction line was wasted. Inspect all bilge piping and repair as necessary. Portable bilge pump to be maintained onboard until installed system is fully operational.
2024-01-16 | 7849629 | Resident Inspection Office St. Croix | 904828 | Official Number (U.S.) | MILE-MARK | Passenger Ship | UNITED STATES |  |  |  | 13 - Propulsion and Auxiliary Machinery | 13101 - Propulsion main engine | 17 - Rectify deficiencies prior to departure | MILE-MARK failed to start during annual inspection. Determine the cause of the mechanical failure. Complete all necessary repairs to satisfaction of USCG. Marine inspectors will schedule a follow-up exam to conduct sea trials on the MILE-MARK. Repairs or alterations to the hull, machinery, or equipment that affect the safety of the vessel must not be made without the approval of the cognizant OCMI, except during an emergency. The OCMI may require an inspection and testing whenever a repair or alteration is undertaken.
2024-01-16 | 7849629 | Resident Inspection Office St. Croix | 904828 | Official Number (U.S.) | MILE-MARK | Passenger Ship | UNITED STATES |  |  |  | 07 - Fire Safety | 07103 - Division - decks, bulkheads and penetrations | 50 - Rectify deficiencies w/in 30 days | Provision shall be made by means of plugs, covers, ect., to prevent the admission of air into the space protected. Remove wires from engine vents and run wires properly.
2024-01-16 | 7853928 | Marine Safety Detachment Panama City | 511470 | Official Number (U.S.) | LITTLE DEBBIE | Towing Vessel | UNITED STATES |  |  |  | 05 - Radio Communications | 05102 - Functional requirements | 50 - Rectify deficiencies w/in 30 days | DSC VHF radio was not programmed with GPS.
2024-01-16 | 7849542 | Marine Safety Unit Saipan | 1286608 | Official Number (U.S.) | VICTOR | Passenger Ship | UNITED STATES |  |  |  | 09 - Working and Living Conditions | 09203 - Lighting (Working spaces) | 16 - Rectify deficiencies w/in 14 days | Each vessel must be equipped with at least two operable portable battery lights. One of these lights must be located at the operating station and the other at the access to the propulsion machinery space. The portable lights found onboard were not operational. 46 CFR 183.430
2024-01-16 | 7853558 | Sector Puget Sound | 1298861 | Official Number (U.S.) | ENETAI | Passenger Ship | UNITED STATES |  |  |  | 03 - Water/Weathertight Conditions | 03112 - Scuppers, inlets and discharges | 705 - Other - as specified | Penetrations and openings in watertight bulkheads must - have means to make them watertight. Vessel did not have means to make penetrations and openings in watertight bulkheads watertight. Frame 16, indicated as a watertight bulkhead on Stability Letter, had vent penetration that was not watertight on port and starboard side. 46 CFR 171.114 (a)(2) Due at next credit drydock on 31JUL2024.
2024-01-16 | 7848925 | Sector Puget Sound | 1109007 | Official Number (U.S.) | DOTTIE | Barge | UNITED STATES |  |  |  | 06 - Cargo Operations Including Equipment | 06199 - Other (cargo) | 701 - Prior to carriage of passengers/cargo | On all tank vessels, the construction or conversion of which is started on or after November 10, 1936, the cargo pumps shall be designed and installed to minimize the danger of sparking. Gaskets on both cargo pump shafts leading into machinery space bulkhead deteriorated. 46 CFR 32.50-1
2024-01-16 | 7847659 | Marine Safety Unit Lake Worth | 8716502 | IMO Number | MARGARITAVILLE AT SEA PARADISE | Passenger Ship | BAHAMAS, THE | BUREAU VERITAS | BUREAU VERITAS | BUREAU VERITAS | 07 - Fire Safety | 07101 - Fire prevention structural integrity | 17 - Rectify deficiencies prior to departure | Where the contents and use of a space are such that there is a doubt as to its classification for the purpose of this regulation, it shall be treated as a space within the relevant category having the most stringent boundary requirements. Deck 03, category 3 space is being used to sort and store garbage in combustible containers outside of the category 12 garbage room. 74 SOLAS 81 Amend II-2/26.2.2
2024-01-16 | 7849613 | U.S. COAST GUARD FORCES MICRONESIA/SECTOR GUAM | 1049250 | Official Number (U.S.) | SUN CHASER | Passenger Ship | UNITED STATES |  |  |  | 13 - Propulsion and Auxiliary Machinery | 13103 - Gauges, thermometers, etc | 16 - Rectify deficiencies w/in 14 days | Gauges to indicate engine RPM, jacket water discharge temperature, and lube oil pressure must be provided for all propulsion engines installed in the vessel. The port engine lube oil pressure game and stbd fuel tank gauge is inoperable. 46 CFR 182.410(b)
2024-01-16 | 7849671 | Sector Miami | 627425 | Official Number (U.S.) | FISH CITY PRIDE | Passenger Ship | UNITED STATES |  |  |  | 01 - Certificates & Documentation | 01199 - Other (certificates) | 701 - Prior to carriage of passengers/cargo | To maintain a valid Certificate of Inspection, you must complete your annual inspection within the periods specified in 176.500(b)(1) [annual inspection within 3 months before or after each anniversary date] and your Certificate of Inspection must be endorsed. Vessel is outside of three month window for Inspection and is not permitted to operate until annual inspection has been completed.46CFR176.502 / 701 c
2024-01-16 | 7847659 | Marine Safety Unit Lake Worth | 8716502 | IMO Number | MARGARITAVILLE AT SEA PARADISE | Passenger Ship | BAHAMAS, THE | BUREAU VERITAS | BUREAU VERITAS | BUREAU VERITAS | 11 - Life Saving Appliances | 11129 - Operational readiness of lifesaving appliances | 17 - Rectify deficiencies prior to departure | Before the ship leaves port and at all times during the voyage, all life-saving appliances shall be in working order and ready for immediate use. Lifeboat #6 has a hole in the starboard side hull near the entrance. 74 SOLAS 20 III/20.2
2024-01-16 | 7849703 | Sector Charleston | NC5845NE | State Number | PALOMA BLANCA | Passenger Ship | UNITED STATES |  |  |  | 03 - Water/Weathertight Conditions | 03103 - Railing, gangway, walkway and means for safe passage | 50 - Rectify deficiencies w/in 30 days | On passenger decks of a vessel on an excursion trip the following must be installed: Bulwarks; Chain link fencing or wire mesh that has openings of not more than 4 inches in diameter; or bars, slats, rail courses, or an equivalent spaced at intervals of not more than 4 inches. Port/starboard side rails for the forward passenger seating area has openings greater than 4 inches.
2024-01-16 | 7849629 | Resident Inspection Office St. Croix | 904828 | Official Number (U.S.) | MILE-MARK | Passenger Ship | UNITED STATES |  |  |  | 07 - Fire Safety | 07103 - Division - decks, bulkheads and penetrations | 50 - Rectify deficiencies w/in 30 days | Provision shall be made by means of plugs, covers, ect., to prevent the admission of air into the space protected. FWD engine room compartment needs to have fire stop installed at bulkhead penetration.
2024-01-16 | 7850178 | Sector Corpus Christi | 1221232 | Official Number (U.S.) | OVERSEAS CASCADE | Tank Ship | UNITED STATES |  |  |  | 13 - Propulsion and Auxiliary Machinery | 13199 - Other (machinery) | 10 - Deficiency Rectified | Where auxiliary machinery including pressure vessels or any parts of such machinery are subject to internal pressure and may be subject to dangerous over pressure, means shall be provided where practicable to protect against such excessive pressure. The pressure gauge needle was damaged on the air receiver for the bow thruster shaft seal. 74 SOLAS (09) II-1/27.2
2024-01-16 | 7846850 | Marine Safety Unit Texas City | 591441 | Official Number (U.S.) | RMS ORION | Passenger Ship | UNITED STATES |  |  |  | 11 - Life Saving Appliances | 11129 - Operational readiness of lifesaving appliances | 10 - Deficiency Rectified | Each survival craft must be secured to the vessel by a painter with a float-free link permanently attached to the vessel except that a float-free link is not required if the vessel operates only on waters not as deep as the length of the painter MI observed that the lifefloat painter was not attached to the vessel at all.
2024-01-16 | 7846850 | Marine Safety Unit Texas City | 591441 | Official Number (U.S.) | RMS ORION | Passenger Ship | UNITED STATES |  |  |  | 07 - Fire Safety | 07110 - Fire fighting equipment and appliances | 701 - Prior to carriage of passengers/cargo | Each portable fire extinguisher on a vessel must be of an approved type. The minimum number of portable fire extinguishers required on a vessel must be acceptable to the cognizant Officer in Charge, Marine Inspection, but must not be fewer than the minimum number required by Table 181.500(b) and other provisions of this section. Marine Inspector (MI) observed that the lower forward and aft accommodations each need a 2-A portable fire extinguisher (PFE), and the machinery space needs a 40-B:C PFE in the vicinity of the exit.
2024-01-16 | 7849745 | Marine Safety Unit Morgan City | 595568 | Official Number (U.S.) | SUN FIGHTER | Passenger Ship | UNITED STATES |  |  |  | 07 - Fire Safety | 07114 - Remote Means of control (opening,pumps,ventilation,etc.) Machinery spaces | 10 - Deficiency Rectified | Shutoff valves shall be fitted in the fuel supply lines and shall be operable from outside the tank compartment. The shutoff valve for the aft fuel tank was inoperable. Prior to completion of the inspection, the operator was able to troubleshoot and inspector witnessed proper remote operation of the valve.
2024-01-16 | 7849745 | Marine Safety Unit Morgan City | 595568 | Official Number (U.S.) | SUN FIGHTER | Passenger Ship | UNITED STATES |  |  |  | 13 - Propulsion and Auxiliary Machinery | 13103 - Gauges, thermometers, etc | 16 - Rectify deficiencies w/in 14 days | Gauges to indicate engine cooling water discharge temperature and lubricating oil pressure shall be provided for all propulsion engines and located so to be in view of the operator. The starboard main engine cooling water gauge was inoperable.
2024-01-16 | 7846850 | Marine Safety Unit Texas City | 591441 | Official Number (U.S.) | RMS ORION | Passenger Ship | UNITED STATES |  |  |  | 04 - Emergency Systems | 04103 - Emergency, lighting, batteries and switches | 10 - Deficiency Rectified | The emergency lighting required by paragraph (a) of this section must automatically actuate upon failure of the main lighting system. MI observed the emergency lighting in the forward berthing and generator room did not energize.
2024-01-16 | 7853928 | Marine Safety Detachment Panama City | 511470 | Official Number (U.S.) | LITTLE DEBBIE | Towing Vessel | UNITED STATES |  |  |  | 13 - Propulsion and Auxiliary Machinery | 13104 - Bilge pumping arrangements | 50 - Rectify deficiencies w/in 30 days | Bilge manifold suction valves need to be labled.
2024-01-16 | 7849745 | Marine Safety Unit Morgan City | 595568 | Official Number (U.S.) | SUN FIGHTER | Passenger Ship | UNITED STATES |  |  |  | 11 - Life Saving Appliances | 11135 - Maintenance of Life Saving Appliances | 10 - Deficiency Rectified | Each survival craft on a vessel must be in good working order and ready for immediate use before the vessel leaves port and at all times when the vessel is underway. The starboard life float was in disrepair with significant wastage to the webbing attaching the grab lines to the body of the life float. Deficiency rectified prior to departure; vessel procured new life float prior to completion of inspection.
2024-01-16 | 7846850 | Marine Safety Unit Texas City | 591441 | Official Number (U.S.) | RMS ORION | Passenger Ship | UNITED STATES |  |  |  | 01 - Certificates & Documentation | 01218 - Medical certificate | 10 - Deficiency Rectified | The Coast Guard will issue a medical certificate to a mariner meeting the medical and physical standards for merchant mariners. MI observed that a crewmember did not poses a valid medical certificate, which needs to be obtained & valid.
2024-01-16 | 7850695 | Sector Southeast Alaska | 1295273 | Official Number (U.S.) | MV HUBBARD | Passenger Ship | UNITED STATES |  |  |  | 07 - Fire Safety | 07116 - Ventilation | 50 - Rectify deficiencies w/in 30 days | Means shall be provided to close of all ventilators. The local ventillation shutdown with-in the galley was inoperable.
2024-01-16 | 7850695 | Sector Southeast Alaska | 1295273 | Official Number (U.S.) | MV HUBBARD | Passenger Ship | UNITED STATES |  |  |  | 07 - Fire Safety | 07103 - Division - decks, bulkheads and penetrations | 50 - Rectify deficiencies w/in 30 days | Bulkheads shall be designed IAW its designated fire boundary. The follow doors were unable to close shut to maintain the assigned boundary: (1) galley door, (2) laundry door next to the galley, (3) door between galley and scullery, (4) women's restroom door on the upper deck.
2024-01-16 | 7850695 | Sector Southeast Alaska | 1295273 | Official Number (U.S.) | MV HUBBARD | Passenger Ship | UNITED STATES |  |  |  | 07 - Fire Safety | 07122 - Fire control plan | 50 - Rectify deficiencies w/in 30 days | Fire doors must be installed IAW fire control plan. Fire doors are required to be self closing per the fire control plan. Location of the doors: door for the galley, door between scullery and crew mess, and door between crew mess and passageway.
2024-01-16 | 7850695 | Sector Southeast Alaska | 1295273 | Official Number (U.S.) | MV HUBBARD | Passenger Ship | UNITED STATES |  |  |  | 07 - Fire Safety | 07115 - Fire-dampers | 50 - Rectify deficiencies w/in 30 days | Fire dampers shall be desigend to close against the anticipated draft in the duct. Unable to verify proper operation of Fire Damper #38 located in the car deck.
2024-01-16 | 7862331 | Sector Charleston | 627698 | Official Number (U.S.) | ISLAND FOX | Towing Vessel | UNITED STATES |  |  |  | 07 - Fire Safety | 07106 - Fire detection and alarm system | 10 - Deficiency Rectified | Smoke detection in berthing spaces. Each towing vessel must be equipped with a means to detect smoke in the berthing spaces and lounges that alerts individuals in those spaces. Smoke detector in Main Deck berthing had dead battery.
2024-01-16 | 7855363 | Sector Miami | 1271948 | Official Number (U.S.) | GOLIATH | Passenger Ship | UNITED STATES |  |  |  | 07 - Fire Safety | 07114 - Remote Means of control (opening,pumps,ventilation,etc.) Machinery spaces | 701 - Prior to carriage of passengers/cargo | Fuel Piping The shutoff valve at the tank must be manually operable from outside the compartment in which the valve is located. 46 CFR 182.455 Repair or replace starboard remote fuel shutoff vavle.
2024-01-16 | 7846850 | Marine Safety Unit Texas City | 591441 | Official Number (U.S.) | RMS ORION | Passenger Ship | UNITED STATES |  |  |  | 05 - Radio Communications | 05112 - VHF EPIRB | 705 - Other - as specified | To enhance protection of life and property it is mandatory that each 406.0–406.1 MHz EPIRB be registered with NOAA before installation and that information be kept up-to-date. MI observed that the EPIRB registration was expired and needs to be renewed prior to operating >3 NM from shore. 47 CFR 80.1061(f)
2024-01-16 | 7850282 | Sector Virginia | 1310186 | Official Number (U.S.) | R/V MARCUS G LANGSETH | Research Ship | UNITED STATES |  |  |  | 04 - Emergency Systems | 04116 - Means of communication between safety centre and other control stations | 50 - Rectify deficiencies w/in 30 days | The condition of the ship and its equipment shall be maintained to conform with the provisions of the present regulations to ensure that the ship in all respects will remain fit to proceed to sea without danger to the ship or persons on board. The port and starboard engine order telegraph visual indicators on the bridge did not energize during the test of the system. SOLAS 74 (2020 Con. Ed.) I/11(a)
2024-01-16 | 7849653 | Sector Mobile | 1090026 | Official Number (U.S.) | VELMA C | Towing Vessel | UNITED STATES |  |  |  | 13 - Propulsion and Auxiliary Machinery | 13104 - Bilge pumping arrangements | 17 - Rectify deficiencies prior to departure | Essential systems or equipment must be regularly tested and examined. Tests and examinations must verify that the system or equipment functions as designed. During today’s inspection we were not a able to conduct a test of the vessels bilge suction system. Vessel is required to conduct a test of the vessels bilge system in the presence of a marine inspector.
2024-01-16 | 7850340 | Sector Ohio Valley | 564006 | Official Number (U.S.) | RONALD L LOUGHMILLER | Towing Vessel | UNITED STATES |  |  |  | 13 - Propulsion and Auxiliary Machinery | 13101 - Propulsion main engine | 16 - Rectify deficiencies w/in 14 days | Machinery and electrical systems must be designed and maintained to provide for safe operation of the towing vessel and safety of persons onboard under normal and emergency conditions. Vessel STBD engine was loosing RPMs.
2024-01-16 | 7803744 | Marine Safety Unit Pittsburgh | 272718 | Official Number (U.S.) | O-KAN | Towing Vessel | UNITED STATES |  |  |  | 07 - Fire Safety | 07114 - Remote Means of control (opening,pumps,ventilation,etc.) Machinery spaces | 50 - Rectify deficiencies w/in 30 days | To stop the flow of fuel in the event of a fire or break in the fuel line, a remote fuel shutoff valve must be fitted on any fuel line that supplies fuel directly to a propulsion engine or generator prime mover. Fuel shutoff broken at pull station. Repair pull station.
2024-01-16 | 7803744 | Marine Safety Unit Pittsburgh | 272718 | Official Number (U.S.) | O-KAN | Towing Vessel | UNITED STATES |  |  |  | 01 - Certificates & Documentation | 01305 - Log-books/compulsory entries | 50 - Rectify deficiencies w/in 30 days | The officer in charge of a navigational watch must conduct a navigation assessment for the intended route and operations prior to getting underway. The navigation assessment must incorporate the requirements of pilothouse resource management of § 140.640, assess operational risks, and anticipate and manage workload demands. At a minimum, this assessment must consider: (1) The velocity and direction of currents in the area being transited; (2) Water depth, river stage, and tidal state along the route and at mooring location; (3) Prevailing visibility and weather conditions and changes anticipated along the intended route; (4) Density (actual and anticipated) of marine traffic; (5) The operational status of pilothouse instrumentation and controls, to include alarms, communication systems, variation and deviation errors of the compass, and any known nonconformities or deficiencies; (6)Air draft relative to bridges and overhead obstructions taking tide and river stage into consideration; (7) Horizontal clearance, to include bridge transits; (8) Lock transits; (9) Navigation hazards such as logs, wrecks or other obstructions in the water; (10) Any broadcast notice to mariners, safety or security zones or special navigation areas; (11) Configuration of the vessel and tow, including handling characteristics, field of vision from the pilothouse, and activities taking place onboard; (12) The knowledge, qualifications, and limitations of crewmembers who are assigned as members on watch and the experience and familiarity of crewmembers with the towing vessels particulars and equipment; and (13) Any special conditions not covered above that impact the safety of navigation. Vessel has not been conducting navigation assessments. Begin navigation assessments as required.
2024-01-16 | 7849653 | Sector Mobile | 1090026 | Official Number (U.S.) | VELMA C | Towing Vessel | UNITED STATES |  |  |  | 09 - Working and Living Conditions | 09209 - Electrical | 16 - Rectify deficiencies w/in 14 days | Individual circuit breakers on switchboards and distribution panels must be labeled with a description of the loads they serve. Vessel had 02 motor controllers with no label for the equipment it serves.
2024-01-16 | 7803744 | Marine Safety Unit Pittsburgh | 272718 | Official Number (U.S.) | O-KAN | Towing Vessel | UNITED STATES |  |  |  | 07 - Fire Safety | 07110 - Fire fighting equipment and appliances | 50 - Rectify deficiencies w/in 30 days | Portable and semi-portable fire extinguishers must be inspected, maintained, and tested in accordance with the inspection, maintenance procedures, and hydrostatic pressure tests required by Chapters 7 and 8 of NFPA 10, Standard for Portable Fire Extinguishers. Not all fire extinguishers have been inspected per inspection procedures. Have fire extinguishers re-inspected by a certified technician and then conduct monthly inspections as required.
2024-01-16 | 7850282 | Sector Virginia | 1310186 | Official Number (U.S.) | R/V MARCUS G LANGSETH | Research Ship | UNITED STATES |  |  |  | 11 - Life Saving Appliances | 11129 - Operational readiness of lifesaving appliances | 10 - Deficiency Rectified | Before the ship leaves port and at all times during the voyage, all life-saving appliances shall be in working order and ready for immediate use. The starboard life jacket storage bin is required to have 28 life jackets as placarded on the outside of the container, but only had 25 life jackets on station. SOLAS 74 (2020 Con. Ed.) III/20.2
2024-01-16 | 7850282 | Sector Virginia | 1310186 | Official Number (U.S.) | R/V MARCUS G LANGSETH | Research Ship | UNITED STATES |  |  |  | 11 - Life Saving Appliances | 11113 - Launching arrangements for rescue boats | 50 - Rectify deficiencies w/in 30 days | Except as provided in paragraphs 5 and 6, life-saving appliances and arrangements required by this chapter shall be approved by the Administration. Rescue boat davit on board vessel does not have a Coast Guard Type Approval placard on the equipment required by the 2011 U.S. Supplement to International Conventions & Classification Society Rules for this ship enrolled in the ACP 17NOV11, section II-C SOLAS 74 (2020 Con. Ed.) III/4.1
2024-01-16 | 7850282 | Sector Virginia | 1310186 | Official Number (U.S.) | R/V MARCUS G LANGSETH | Research Ship | UNITED STATES |  |  |  | 09 - Working and Living Conditions | 09209 - Electrical | 10 - Deficiency Rectified | The condition of the ship and its equipment shall be maintained to conform with the provisions of the present regulations to ensure that the ship in all respects will remain fit to proceed to sea without danger to the ship or persons on board. An unapproved modification in the engine room; an orange extension cord with an on/off switch was installed to the oil transfer controller panel. SOLAS 74 (2020 Con. Ed.) I/11(a)
2024-01-16 | 7850392 | Marine Safety Unit Lake Worth | 693651 | Official Number (U.S.) | MISS BLUE HERON | Passenger Ship | UNITED STATES |  |  |  | 07 - Fire Safety | 07113 - Fire pumps and its pipes | 16 - Rectify deficiencies w/in 14 days | At each subsequent inspection, the owner shall be prepared to conduct test and have the vessel ready for inspection of its fire protection equipment, including the following: Inspection of piping. Inlet piping IWO sea valve has pitting. Repair or replace to the satisfaction of attending Marine Inspector.
2024-01-16 | 7848300 | Sector Key West | 1293622 | Official Number (U.S.) | HELIOS | Passenger Ship | UNITED STATES |  |  |  | 11 - Life Saving Appliances | 11117 - Lifebuoys incl. provision and disposition | 50 - Rectify deficiencies w/in 30 days | Life ring floating light was not working properly. Make repairs or replace floating light. Vessel is limited to day light hours only until cleared.
2024-01-16 | 7803744 | Marine Safety Unit Pittsburgh | 272718 | Official Number (U.S.) | O-KAN | Towing Vessel | UNITED STATES |  |  |  | 10 - Safety of Navigation | 10105 - Magnetic compass | 50 - Rectify deficiencies w/in 30 days | Towing vessels must be equipped with the following equipment: Illuminated magnetic compass or an illuminated swing-meter (Western Rivers vessels only). The compass or swing-meter must be readable from each operating station. Compass light inoperative. Repair light.
2024-01-16 | 7848300 | Sector Key West | 1293622 | Official Number (U.S.) | HELIOS | Passenger Ship | UNITED STATES |  |  |  | 11 - Life Saving Appliances | 11117 - Lifebuoys incl. provision and disposition | 50 - Rectify deficiencies w/in 30 days | Life ring 60' throw line was dry rotted and fraying. Must replace throw line to the satisfaction of attending CG Marine Inspector.
2024-01-16 | 7849542 | Marine Safety Unit Saipan | 1286608 | Official Number (U.S.) | VICTOR | Passenger Ship | UNITED STATES |  |  |  | 13 - Propulsion and Auxiliary Machinery | 13104 - Bilge pumping arrangements | 17 - Rectify deficiencies prior to departure | A submersible electric bilge pump may be used as a power bilge pump required by Table 182.520(a) only on a vessel of not more than 19.8 meters (65 feet) in length carrying not more than 49 passengers, other than a ferry, provided that: 1)The pump is listed by an independent laboratory as meeting the requirements in UL 1113 2)The pump is permanently mounted The electric submersible bilge pump in the fwd void space is not UL listed and was not found permanently mounted. 46 CFR 182.520(e)
2024-01-16 | 7849653 | Sector Mobile | 1090026 | Official Number (U.S.) | VELMA C | Towing Vessel | UNITED STATES |  |  |  | 07 - Fire Safety | 07110 - Fire fighting equipment and appliances | 16 - Rectify deficiencies w/in 14 days | Portable and semi-portable fire extinguishers must be inspected, maintained, and tested in accordance with the inspection, maintenance procedures. Vessels fire extinguisher in the engine room was found not properly secured.
2024-01-16 | 7850130 | Sector Key West | 1329685 | Official Number (U.S.) | TWO CONCHS ISLAND TOURS | Passenger Ship | UNITED STATES |  |  |  | 10 - Safety of Navigation | 10111 - Charts | 17 - Rectify deficiencies prior to departure | Vessel is required to have updated NAV chart for the area of operations. Vessel was missing CG approved NAV Chart. Vessel must have updated NAV chart for area of operation prior to carrying passengers.
2024-01-16 | 7850130 | Sector Key West | 1329685 | Official Number (U.S.) | TWO CONCHS ISLAND TOURS | Passenger Ship | UNITED STATES |  |  |  | 11 - Life Saving Appliances | 11199 - Other (life saving) | 50 - Rectify deficiencies w/in 30 days | Vessel is required to have a Life Jacket Donning Placard. Vessel was found without a placard. Vessel must replace missing Life Jacket Donning Placard to the satisfaction of attending CG Marine Inspector.
2024-01-16 | 7849703 | Sector Charleston | NC5845NE | State Number | PALOMA BLANCA | Passenger Ship | UNITED STATES |  |  |  | 11 - Life Saving Appliances | 11117 - Lifebuoys incl. provision and disposition | 16 - Rectify deficiencies w/in 14 days | Each floating waterlight installed after March 11, 1997, on a vessel carrying only one ring buoy, must be attached to the lanyard with a corrosion-resistant clip. The clip must have a strength of at least 22.7 kilograms (50 pounds), and allow the waterlight to be quickly disconnected from the ring life buoy. Clip was corroded closed and requires replacement.
2024-01-16 | 7850130 | Sector Key West | 1329685 | Official Number (U.S.) | TWO CONCHS ISLAND TOURS | Passenger Ship | UNITED STATES |  |  |  | 04 - Emergency Systems | 04109 - Fire drills | 50 - Rectify deficiencies w/in 30 days | Vessel must conduct MOB and drills quarterly and log all drills. Vessel stated they do not log drills. Vessel must make logs for each drill in accordance with regulations and provide proof of drills to the satisfaction of attending CG Marine Inspector.
2024-01-16 | 7848229 | Detached Duty Office Fort Myers | 1285054 | Official Number (U.S.) | VADER | Passenger Ship | UNITED STATES |  |  |  | 07 - Fire Safety | 07110 - Fire fighting equipment and appliances | 701 - Prior to carriage of passengers/cargo | Vessel must be equipped IAW Table 181.500(b)—Required Portable Fire Extinguishers. Permanently install and label a 2-A portable fire extinguisher onboard the vessel. 46 CFR 181.500
2024-01-16 | 7849892 | Marine Safety Unit Chicago | 1037410 | Official Number (U.S.) | DE 507 | Barge | UNITED STATES |  |  |  | 02 - Structural Conditions | 02199 - Other (Structural condition) | 50 - Rectify deficiencies w/in 30 days | Each tank vessel operating with a fresh water service endorsement (table 31.10-21(b)) must undergo an internal structural examination once every five years. This barge has been granted a 30 day extension of its required 5 year ISE starting 31JAN24. 14FEB24 is now a drop dead date and will void the COI if the ISE is not completed prior to this date.
2024-01-16 | 7803744 | Marine Safety Unit Pittsburgh | 272718 | Official Number (U.S.) | O-KAN | Towing Vessel | UNITED STATES |  |  |  | 10 - Safety of Navigation | 10109 - Lights, shapes, sound-signals | 50 - Rectify deficiencies w/in 30 days | Each towing vessel must be equipped with navigation lights, shapes, and sound signals in accordance with the International Regulations for Prevention of Collisions at Sea (COLREGS) or 33 CFR part 84 as appropriate to its area of operation. Starboard navigation light inoperative. Repair light.
2024-01-16 | 7849681 | Marine Safety Detachment Santa Barbara | 572958 | Official Number (U.S.) | ISLAND FOX | Passenger Ship | UNITED STATES |  |  |  | 09 - Working and Living Conditions | 09210 - Machinery | 50 - Rectify deficiencies w/in 30 days | The flexible section must be accessible and as near the upper end of the fill pipe as practicable. When the flexible section is a nonconductor of electricity, the metallic sections of the fill pipe separated thereby must be joined by a conductor for protection against generation of a static charge when filling with fuel. Flexible hose from both fuel tanks to deck fill fittings were missing conductor. Install conductor to electrically join metallic sections of tank to metallic section of fill pipe for both fuel oil tank fills.
2024-01-16 | 7850130 | Sector Key West | 1329685 | Official Number (U.S.) | TWO CONCHS ISLAND TOURS | Passenger Ship | UNITED STATES |  |  |  | 01 - Certificates & Documentation | 01305 - Log-books/compulsory entries | 50 - Rectify deficiencies w/in 30 days | Vessel is required to conduct crew training and log crew training prior to carrying passengers for the first time with new crew members. Vessel was un able to provide any proof of crew training for any crew member. Vessel must provide of all members crew training to the satisfaction of attending CG Marine Inspector.
2024-01-16 | 7850130 | Sector Key West | 1329685 | Official Number (U.S.) | TWO CONCHS ISLAND TOURS | Passenger Ship | UNITED STATES |  |  |  | 01 - Certificates & Documentation | CG003 - USCG Certificate of Documentation (COD) | 17 - Rectify deficiencies prior to departure | Vessels over 5 gross tons are required to have a valid Certificate of Documentation (COD) on board. Vessel's COD had expired October 2023. Vessel must have a valid COD on board prior to carrying passengers.
2024-01-16 | 7850130 | Sector Key West | 1329685 | Official Number (U.S.) | TWO CONCHS ISLAND TOURS | Passenger Ship | UNITED STATES |  |  |  | 04 - Emergency Systems | 04113 - Water level indicator | 17 - Rectify deficiencies prior to departure | Vessel is equipped with two high water alarms. One for each port and starboard hulls. Master did not know exactly where they were at first and once found, could not figure out how to test them. Must be able to test both high water alarms to the satisfaction of attending CG Marine Inspector prior to carrying passegers.
2024-01-16 | 7850130 | Sector Key West | 1329685 | Official Number (U.S.) | TWO CONCHS ISLAND TOURS | Passenger Ship | UNITED STATES |  |  |  | 07 - Fire Safety | 07116 - Ventilation | 17 - Rectify deficiencies prior to departure | Fuel tank vent pipes must have flame screens permanently mounted. Starboard vent pipe had about 5 inches of electrical tape hanging from the pipe with no screen and the port tank had a screen that was held on by electrical tape. Must make repairs to the satisfaction of attending Coast Guard Marine Inspector prior to carrying passengers.
2024-01-16 | 7850130 | Sector Key West | 1329685 | Official Number (U.S.) | TWO CONCHS ISLAND TOURS | Passenger Ship | UNITED STATES |  |  |  | 07 - Fire Safety | 07110 - Fire fighting equipment and appliances | 17 - Rectify deficiencies prior to departure | Vessel is required to have 3 fire extinguishers in servicable condition. 2 40-B-C extinguishers were found past the annual inspection date and sitting in buckets, and a 3rd extinguisher, -2A, which the Master did not know was on board, was found in box with the flares. Vessel must have all 3 fire extinguishers serviced and must mount each extinguisher prior to carrying passengers
2024-01-16 | 7850098 | Sector Puget Sound | 601686 | Official Number (U.S.) | GUEMES | Passenger Ship | UNITED STATES |  |  |  | 13 - Propulsion and Auxiliary Machinery | 13101 - Propulsion main engine | 10 - Deficiency Rectified | Propulsion machinery must be suitable in type and design for propulsion requirements of the hull in which it is installed and capable of operating at constant marine load under such requirements without exceeding its design limitations.
2024-01-16 | 7850130 | Sector Key West | 1329685 | Official Number (U.S.) | TWO CONCHS ISLAND TOURS | Passenger Ship | UNITED STATES |  |  |  | 01 - Certificates & Documentation | 01305 - Log-books/compulsory entries | 50 - Rectify deficiencies w/in 30 days | Vessel is required to test and log montly the EPIRB test. No logs were on board and the Master stated they do not log it. When asked the Master to test the EPIRB, first test failed due to Master not knowing how to test it. Once he read the instructions, passed the test. Vessel must be testing the EPIRB monthly, logging the test, and able to provide the logs for inspection.
2024-01-16 | 7850130 | Sector Key West | 1329685 | Official Number (U.S.) | TWO CONCHS ISLAND TOURS | Passenger Ship | UNITED STATES |  |  |  | 09 - Working and Living Conditions | 09112 - Medical Equipment | 50 - Rectify deficiencies w/in 30 days | Vessel is required to have a first aid kit meeting the requirements listed in 46 CFR 160.041. Vessel's first aid kit had expired Aspirin. Vessel must replace the expired aspirin.
2024-01-16 | 7849244 | Sector Jacksonville | 9289544 | IMO Number | MSC BARBADOS | General Dry Cargo Ship | PANAMA |  | DNV | PANAMA | 10 - Safety of Navigation | 10114 - Voyage data recorder (VDR)/Simplified Voyage data recorder(S-VDR) | 50 - Rectify deficiencies w/in 30 days | To assist in casualty investigation, ships, when engaged on international voyages, subject to the provisions of regulation 1.4, shall be fitted with a voyage data recorder (VDR) as follows: ships, other than passenger ships, of 3,000 gross tonnage and upwards constructed on or after 1JULY2002. VDR system is not compatible with the Engine Order Telegraph and cannot record main engine response data.
2024-01-16 | 7850130 | Sector Key West | 1329685 | Official Number (U.S.) | TWO CONCHS ISLAND TOURS | Passenger Ship | UNITED STATES |  |  |  | 11 - Life Saving Appliances | 11118 - Lifejackets incl. provision and disposition | 50 - Rectify deficiencies w/in 30 days | Vessel is required to label each life jacket stowage with either adult or child and the quantity of each stowage. Vessel was missing all labeling on all life jacket stowage compartments. Vessel must provide labeling for each stowage compartment to the satisfaction of attending CG Marine Inspector.
2024-01-16 | 7849653 | Sector Mobile | 1090026 | Official Number (U.S.) | VELMA C | Towing Vessel | UNITED STATES |  |  |  | 13 - Propulsion and Auxiliary Machinery | 13199 - Other (machinery) | 17 - Rectify deficiencies prior to departure | To stop the flow of fuel in the event of a fire or break in the fuel line, a remote fuel shutoff valve must be fitted on any fuel line that supplies fuel directly to a propulsion engine or generator prime mover. Fuel shutoff valve failed to operate.
2024-01-16 | 7849681 | Marine Safety Detachment Santa Barbara | 572958 | Official Number (U.S.) | ISLAND FOX | Passenger Ship | UNITED STATES |  |  |  | 10 - Safety of Navigation | 10109 - Lights, shapes, sound-signals | 16 - Rectify deficiencies w/in 14 days | All vessels must have navigation lights that are in compliance with the applicable sections of the International and Inland Navigation Rules, except that a vessel of more than 19.8 meters (65 feet) in length must also have navigation lights that meet UL 1104, “Standards for Marine Navigation Lights,” or other standard specified by the Commandant. Stern light mounting was not secured causing light to angle. Repair or replace stern light mounting to appropriate angle.
2024-01-16 | 7849703 | Sector Charleston | NC5845NE | State Number | PALOMA BLANCA | Passenger Ship | UNITED STATES |  |  |  | 11 - Life Saving Appliances | 11117 - Lifebuoys incl. provision and disposition | 16 - Rectify deficiencies w/in 14 days | A vessel must carry one floating waterlight, unless it is limited to daytime operation, in which case no floating waterlight is required. Waterlight battery was dead. Requires replacement with an approved battery.
2024-01-16 | 7849675 | Sector New York | 1082214 | Official Number (U.S.) | PATRICE MCALLISTER | Towing Vessel | UNITED STATES |  |  |  | 13 - Propulsion and Auxiliary Machinery | 13101 - Propulsion main engine | 705 - Other - as specified | Machinery and electrical systems must be designed and maintained to provide for safe operation of the towing vessel and safety of persons onboard under normal and emergency conditions. Vessel lost port propulsion. Vessel is authorized to transit to home port in Staten Island IAW with approved tug assist plan by VTS. Additionally, provide a tech report and analysis of casualty once repaired. 46CFR143.205 (a)
2024-01-16 | 7849542 | Marine Safety Unit Saipan | 1286608 | Official Number (U.S.) | VICTOR | Passenger Ship | UNITED STATES |  |  |  | 10 - Safety of Navigation | 10116 - Nautical publications | 16 - Rectify deficiencies w/in 14 days | As appropriate for the intended voyage, a vessel must carry adequate and up-to-date: U.S. Coast Pilot or similar publication. Extracts from the publications listed above for the areas to be transited may be provided instead of the complete publication. The vessel does not have onboard an up-to-date Coast Pilot. 46 CFR 184.420
2024-01-16 | 7849980 | Sector Puget Sound | 1189830 | Official Number (U.S.) | NOKE | Towing Vessel | UNITED STATES |  |  |  | 07 - Fire Safety | 07199 - Other (fire safety) | 705 - Other - as specified | Carpet/matting in engine room presents possible fire hazard. 835 issued to remove/replace or provide documentation of fire-retardant properties.
2024-01-16 | 7850068 | Sector Northern New England | 676440 | Official Number (U.S.) | PLATTSBURGH | Passenger Ship | UNITED STATES |  |  |  | 04 - Emergency Systems | 04106 - Emergency steering position com./ compass reading | 16 - Rectify deficiencies w/in 14 days | Sound powered phone at E/R steering station not operating.
2024-01-16 | 7849711 | Sector Lower Mississippi | 1078466 | Official Number (U.S.) | CAPT RODNEY E STOKES | Towing Vessel | UNITED STATES |  |  |  | 13 - Propulsion and Auxiliary Machinery | 13101 - Propulsion main engine | 60 - Rectify deficiencies prior to movement | Machinery and electrical systems must be designed and maintained to provide for safe operation of the towing vessel and safety of persons onboard during normal and emergency situations. The CAPT RODNEY E STOKES' starboard main engine's turbo clutch is inoperable. The TPO, TVIB, is authorized to review and accept repairs and tests in accordance with CG-CVC Policy Letter 17-10.
2024-01-16 | 7850178 | Sector Corpus Christi | 1221232 | Official Number (U.S.) | OVERSEAS CASCADE | Tank Ship | UNITED STATES |  |  |  | 13 - Propulsion and Auxiliary Machinery | 13103 - Gauges, thermometers, etc | 16 - Rectify deficiencies w/in 14 days | Safe and efficient means of ascertaining the amount of oil fuel contained in any oil fuel tank shall be provided. On the bow thruster fuel tank located on the weather deck, the lower valve to the level indicator is seized, and the upper valve piping separated from the fuel tank. Repair to the satisfaction of the attending Marine Inspector. 74 SOLAS (09) II-2 / 4.2.2.3.5
2024-01-16 | 7839135 | Sector St Petersburg | SC9032EE | State Number | ISLAND HOPPER TIKI | Passenger Ship | UNITED STATES |  |  |  | 07 - Fire Safety | 07110 - Fire fighting equipment and appliances | 16 - Rectify deficiencies w/in 14 days | Each portable fire extinguisher on a vessel must be of an approved type, meeting the minimum number and classification required by Table 181.500. Vessel is not equipped with required class 2-A extinguisher for passenger accommodation area. 46 CFR 181.500
2024-01-16 | 7849924 | Sector Northern Great Lakes | 595539 | Official Number (U.S.) | AMERICAN SPIRIT | Bulk Carrier | UNITED STATES | AMERICAN BUREAU OF SHIPPING |  |  | 13 - Propulsion and Auxiliary Machinery | 13199 - Other (machinery) | 705 - Other - as specified | A survey, either general or partial, according to the circumstances, shall be made every time an accident occurs or a defect is discovered which affects the safety of the vessel or the efficacy or completeness of its lifesaving appliances, fire-fighting or other equipment, or whenever any important repairs or renewals are made. The survey shall be such as to ensure that the necessary repairs or renewals have been effectively made, that the material and the workmanship of such repairs or renewals are in all respects satisfactory, and that the vessel complies in all respects with the regulations in this subchapter. During transit to Superior, WI for winter lay-up #4 SSDG suffered mechanical failure rendering inoperable. Vessel shall conduct repairs during winter layup in Superior, WI and will provide class survey report or satisfactory inspection by USCG.
2024-01-16 | 7850130 | Sector Key West | 1329685 | Official Number (U.S.) | TWO CONCHS ISLAND TOURS | Passenger Ship | UNITED STATES |  |  |  | 04 - Emergency Systems | 04109 - Fire drills | 17 - Rectify deficiencies prior to departure | Un able to conduct drills during inspection due to no crew member. Vessel must conduct drills to the satisfaction of attending CG Marine Inspector prior to carrying passengers.
2024-01-16 | 7849857 | Sector Columbia River | 9254252 | IMO Number | GINGA MERLIN | Tank Ship | SINGAPORE |  | NIPPON KAIJI KYOKAI | NIPPON KAIJI KYOKAI | 11 - Life Saving Appliances | 11134 - Operation of Life Saving Appliances | 17 - Rectify deficiencies prior to departure | Before the ship leaves Port, at all times during the voyage all life-saving appliances shall be working order and ready for immediate use. PSCO was notified via Pilot that the engine on the freefall lifeboat was not operational prior to departure from Grays Harbor, WA. Vessel is allowed a one-time transit from Portland, OR to San Francisco, CA following their flag dispensation for INOP freefall lifeboat engine and submitted voyage plan. 74 SOLAS 20 III/20.2, 17(c)
2024-01-16 | 7849745 | Marine Safety Unit Morgan City | 595568 | Official Number (U.S.) | SUN FIGHTER | Passenger Ship | UNITED STATES |  |  |  | 05 - Radio Communications | 05104 - MF Radio installation | 705 - Other - as specified | Vessel must comply with applicable requirements for any radio installation. MF/SSB radio installation on board vessel does not have Digital Selective Calling (DSC) capability IAW 47 CFR 80.905(a)(2). Vessel is restricted from operating more than 20 nm from shore until a MF-DSC transmitter and receiver is installed.
2024-01-16 | 7849859 | Sector San Diego | 620861 | Official Number (U.S.) | TOMAHAWK | Passenger Ship | UNITED STATES |  |  |  | 01 - Certificates & Documentation | CG001 - Certificate of Inspection (COI) | 17 - Rectify deficiencies prior to departure | Vessel failed to receive CG Drydock and Internal structure exam as reflected on the Certificate on Inspection. Complete Drydock and Internal Structure Exam.
2024-01-16 | 7850178 | Sector Corpus Christi | 1221232 | Official Number (U.S.) | OVERSEAS CASCADE | Tank Ship | UNITED STATES |  |  |  | 11 - Life Saving Appliances | 11132 - Maintenance and inspections | 10 - Deficiency Rectified | Muster and embarkation stations shall be adequately illuminated by lighting supplied from emergency source of electrical power. Freefall Lifeboat Embarkation and Muster Emergency Lighting not functioning. 74 SOLAS (09) III / 11.4
2024-01-16 | 7850282 | Sector Virginia | 1310186 | Official Number (U.S.) | R/V MARCUS G LANGSETH | Research Ship | UNITED STATES |  |  |  | 11 - Life Saving Appliances | 11113 - Launching arrangements for rescue boats | 50 - Rectify deficiencies w/in 30 days | Except as provided in paragraphs 5 and 6, life-saving appliances and arrangements required by this chapter shall be approved by the Administration. Rescue boat davit winch on board vessel does not have a Coast Guard Type Approval placard on the equipment required by the 2011 U.S. Supplement to International Conventions & Classification Society Rules for this ship enrolled in the ACP 17NOV11, section II-C
2024-01-16 | 7849628 | Resident Inspection Office St. Croix | 588572 | Official Number (U.S.) | MSRC 452 | Miscellaneous Vessel | UNITED STATES |  |  |  | 06 - Cargo Operations Including Equipment | 06199 - Other (cargo) | 50 - Rectify deficiencies w/in 30 days | Each hose assembly must be tested and labeled in accordance with 33 CFR 154.500. Label the three new hoses located in the SOPEP locker that will be used for "Oil Service".
2024-01-16 | 7849628 | Resident Inspection Office St. Croix | 588572 | Official Number (U.S.) | MSRC 452 | Miscellaneous Vessel | UNITED STATES |  |  |  | 04 - Emergency Systems | 04117 - Functionality of Safety Systems | 16 - Rectify deficiencies w/in 14 days | On a tank barge, each cargo tank must be equipped with an overfill device that has a visual alarm. Tank 3S and 3P has an inop light for high level and no alarm for overfill on 3P. Cannot use 3S/3P until repaired.
2024-01-16 | 7849600 | Marine Safety Unit Sturgeon Bay | 585852 | Official Number (U.S.) | WALTER J. MCCARTHY JR. | Bulk Carrier | UNITED STATES |  |  |  | 13 - Propulsion and Auxiliary Machinery | 13101 - Propulsion main engine | 17 - Rectify deficiencies prior to departure | Vessel reported a partial loss of propulsion to both port side main engines. Both starboard main engines remain fully operational. The port main engines would not go above "idle" level RPMs causing their inability to provide additional propulsion. It is suspected/reported that the selector valve (pneumatic) for CPP pitch to shaft RPM integrator failed allowing CPP to pitch as commanded but RPMs not to increase. Air leakage from the valve is suspected. Correct prior to departure from Indiana Harbor, IN.
2024-01-16 | 7849548 | U.S. COAST GUARD FORCES MICRONESIA/SECTOR GUAM | GU4338CP | State Number | TEN III | Passenger Ship | UNITED STATES |  |  |  | 13 - Propulsion and Auxiliary Machinery | 13101 - Propulsion main engine | 16 - Rectify deficiencies w/in 14 days | Machinery and equipment installed on each vessel must be suitable for the vessel and its operation and for the purpose intended. The port main engine start switch was intermittently functioning. 46 CFR 182.100
2024-01-16 | 7849628 | Resident Inspection Office St. Croix | 588572 | Official Number (U.S.) | MSRC 452 | Miscellaneous Vessel | UNITED STATES |  |  |  | 06 - Cargo Operations Including Equipment | 06107 - Cargo operation | 50 - Rectify deficiencies w/in 30 days | Pressure-vacuum relief values may be inspected and tested at the plant of the manufacturer. Provide documentation of the last time the pressure-vacuum relief values and cargo pump valves have been tested.
2024-01-16 | 7849628 | Resident Inspection Office St. Croix | 588572 | Official Number (U.S.) | MSRC 452 | Miscellaneous Vessel | UNITED STATES |  |  |  | 06 - Cargo Operations Including Equipment | 06107 - Cargo operation | 50 - Rectify deficiencies w/in 30 days | Each loading arm and each transfer pipe system must not leak under static liquid pressure at least 1.5 times the maximum working pressure. Provide paper work from last test and correct dates located on cargo lines.
2024-01-16 | 7849681 | Marine Safety Detachment Santa Barbara | 572958 | Official Number (U.S.) | ISLAND FOX | Passenger Ship | UNITED STATES |  |  |  | 07 - Fire Safety | 07126 - Oil accumulation in engine room | 16 - Rectify deficiencies w/in 14 days | This part contains requirements for the design, construction, installation, and operation of propulsion and auxiliary machinery, piping and pressure systems, steering apparatus, and associated safety systems. Machinery and equipment installed on each vessel must be suitable for the vessel and its operation and for the purpose intended. All machinery and equipment must be installed and maintained in such a manner as to afford adequate protection from causing fire, explosion, machinery failure, and personnel injury. Machinery space fuel oil return manifold valves were leaking diesel fuel oil. Inspect hoses and valves, determine source of fault and repair or replace.
2024-01-16 | 7850130 | Sector Key West | 1329685 | Official Number (U.S.) | TWO CONCHS ISLAND TOURS | Passenger Ship | UNITED STATES |  |  |  | 10 - Safety of Navigation | 10116 - Nautical publications | 50 - Rectify deficiencies w/in 30 days | Vessel is required to have updated NAV pubs: Coast Pilot, Tide Charts, and Light List on board the vessel. All NAV pubs were missing. Vessel must show updated NAV pubs to the satisfaction of attending CG Marine Inspector.
2024-01-16 | 7849703 | Sector Charleston | NC5845NE | State Number | PALOMA BLANCA | Passenger Ship | UNITED STATES |  |  |  | 18 - Maritime Labour Convention (Not Applicable to PSC Exams conducted in the U.S.) | 18299 - Other (Conditions of employment) | 16 - Rectify deficiencies w/in 14 days | Marine employers shall establish programs for the chemical testing for dangerous drugs on a random basis of crew members on inspected vessels who occupy a position, or perform the duties and functions of a position, required by the vessel's Certificate of Inspection. Did not have proof of enrollment on the vessel, send a copy of enrollment to the email below.
2024-01-16 | 7849778 | Marine Safety Detachment Peoria | 1020343 | Official Number (U.S.) | PAR-A-DICE | Passenger Ship | UNITED STATES |  |  |  | 99 - Other | 99101 - Other (Safety in general) | 705 - Other - as specified | Within 24 hours of the Peoria, Illinois River Gauge reaching the 18’ gauge mark and absent any hazardous weather conditions (i.e. ice), the vessel will get underway in the navigation channel to conduct drills and verify proper operation of machinery to the satisfaction of the attending Marine Inspector.
2024-01-16 | 7849628 | Resident Inspection Office St. Croix | 588572 | Official Number (U.S.) | MSRC 452 | Miscellaneous Vessel | UNITED STATES |  |  |  | 11 - Life Saving Appliances | 11118 - Lifejackets incl. provision and disposition | 50 - Rectify deficiencies w/in 30 days | Placards containing instructions for the donning and use of the life jackets aboard the vessel must be posted in conspicuous places that are regularly accessible and visible to the crew. Replace worn donning signs located on life jacket storage box.
2024-01-17 | 7849119 | Sector San Juan | 9378450 | IMO Number | NIEUW AMSTERDAM | Passenger Ship | NETHERLANDS |  | LLOYD'S REGISTER OF SHIPPING | LLOYD'S REGISTER OF SHIPPING | 07 - Fire Safety | 07120 - Means of escape | 10 - Deficiency Rectified | Escape doors from public spaces that are normally latched shall be fitted with a means of quick release. Such means shall consist of a door-latching mechanism incorporating a device that releases the latch upon the application of a force inthe direction of escape flow. PSCO observed escape door next to FSD 11.3.15 equipped with a locking device that prevents the door from sliding open. 74 SOLAS (20) II-2/13.3.2.6.2 10c
2024-01-17 | 7850314 | Sector Houston/Galveston | 9337236 | IMO Number | BBC ZARATE | General Dry Cargo Ship | ANTIGUA AND BARBUDA | NIPPON KAIJI KYOKAI | NIPPON KAIJI KYOKAI | NIPPON KAIJI KYOKAI | 07 - Fire Safety | 07106 - Fire detection and alarm system | 17 - Rectify deficiencies prior to departure | The following fire protection systems shall be kept in good working order so as to ensure their required performance if a fire occurs: Fire Detection and Fire Alarm systems. PSCO observed test of the smoke detection system and found incorrect locations being displayed on panel.
2024-01-17 | 7850314 | Sector Houston/Galveston | 9337236 | IMO Number | BBC ZARATE | General Dry Cargo Ship | ANTIGUA AND BARBUDA | NIPPON KAIJI KYOKAI | NIPPON KAIJI KYOKAI | NIPPON KAIJI KYOKAI | 07 - Fire Safety | 07199 - Other (fire safety) | 17 - Rectify deficiencies prior to departure | The machinery, boilers, and other pressure vessels, associated piping systems and fittings shall be of design and construction adequate for the service for which they are intended and shall be so installed and protected as to reduce to a minimum any danger to persons on board, due regard being paid to moving parts, hot surfaces, and other hazards. PSCO observed Main Engine exhaust line lagging in the incinerator space being inadequate, evident by the escape of heat, melted paint, melted wire insulation, and heavy soot.
2024-01-17 | 7849119 | Sector San Juan | 9378450 | IMO Number | NIEUW AMSTERDAM | Passenger Ship | NETHERLANDS |  | LLOYD'S REGISTER OF SHIPPING | LLOYD'S REGISTER OF SHIPPING | 11 - Life Saving Appliances | 11101 - Lifeboats | 16 - Rectify deficiencies w/in 14 days | Passenger ships engaged on international voyages which are not short international voyages shall carry partially enclosed lifeboats complying with the requirements of section 4.6 of the Code. LSA Code 4.4.7.3; suitable handholds shall be provided or a buoyant lifeline be becketed around the outside of the lifeboat above the waterline. Lifeboats 10 and 16 on the port side have missing/torn lifelines. 74 SOLAS (20) III/21.1.1.1 16ac
2024-01-17 | 7850314 | Sector Houston/Galveston | 9337236 | IMO Number | BBC ZARATE | General Dry Cargo Ship | ANTIGUA AND BARBUDA | NIPPON KAIJI KYOKAI | NIPPON KAIJI KYOKAI | NIPPON KAIJI KYOKAI | 07 - Fire Safety | 07108 - Ready availability of fire fighting equipment | 10 - Deficiency Rectified | Fire-fighting systems and appliances shall be kept in good working order and ready for immediate use. Fresh Water valve for the Water Mist system was observed in the closed position.
2024-01-17 | 7851824 | Sector New York | 1085966 | Official Number (U.S.) | BERTO L MILLER | Offshore | UNITED STATES |  |  |  | 13 - Propulsion and Auxiliary Machinery | 13199 - Other (machinery) | 705 - Other - as specified | Replace 1P mud tank suction butterfly valve
2024-01-17 | 7851824 | Sector New York | 1085966 | Official Number (U.S.) | BERTO L MILLER | Offshore | UNITED STATES |  |  |  | 13 - Propulsion and Auxiliary Machinery | 13199 - Other (machinery) | 705 - Other - as specified | #3 fuel tank valve is seized, provide new valve and provide paper work to show type & size
2024-01-17 | 7851824 | Sector New York | 1085966 | Official Number (U.S.) | BERTO L MILLER | Offshore | UNITED STATES |  |  |  | 13 - Propulsion and Auxiliary Machinery | 13104 - Bilge pumping arrangements | 705 - Other - as specified | Demonstrate de-watering of engine room with the installed system, including emergency bilge suction
2024-01-17 | 7841452 | Detached Duty Office Seward | 1229238 | Official Number (U.S.) | SIKULIAQ | Research Ship | UNITED STATES |  |  |  | 09 - Working and Living Conditions | 09198 - Other (crew and accommodation) | 50 - Rectify deficiencies w/in 30 days | In each crew berthing areas and washing areas information on the procedures and resources to report crimes, including sexual assault and sexual harassment, must be adequately posted. These procedures and resources must include at a minimum the following information: 1. Company policies regarding sexual assault, sexual harassment, and drug and alcohol usage. 2. Telephone numbers, websites and email addresses for reporting allegations of sexual assault and sexual harassment to the Coast Guard. 3. Company procedures to report violations of company policy and how to access resources. 4. Resources provided by outside organizations such as sexual assault hotlines and counseling. Provide a copy of informational bulletins addressing policies and procedures per safety management system satisfaction of attending Marine Inspector and post in crew staterooms and washing areas. 46 U.S.C. § 11101 07MAR2024: Received proposed SASH signage and extended deficeincy due date until 30APR24 to verify placement onboard once inport.
2024-01-17 | 7841452 | Detached Duty Office Seward | 1229238 | Official Number (U.S.) | SIKULIAQ | Research Ship | UNITED STATES |  |  |  | 09 - Working and Living Conditions | 09198 - Other (crew and accommodation) | 50 - Rectify deficiencies w/in 30 days | With respect to sexual harassment and sexual assault, procedures for and annual training requirements for all responsible persons and vessels to which this chapter applies on: Prevention; bystander intervention;reporting; response; and investigation. Incorporate the sexual assault and sexual harassment requirements into the Safety Management System to the satisfaction of the attending Marine Inspector. 46 USC 3203 46 USC 3205 07MAR2024: Received proposed SMS SASH response procedures extended def to 30APR24 to verify final incorporation into SMS.
2024-01-17 | 7850739 | Marine Safety Unit Morgan City | 570985 | Official Number (U.S.) | BASIN ENDEAVOR | Towing Vessel | UNITED STATES |  |  |  | 09 - Working and Living Conditions | 09209 - Electrical | 16 - Rectify deficiencies w/in 14 days | Machinery and electrical systems must be designed and maintained to provide for safe operation of the towing vessel and safety of persons onboard under normal and emergency conditions. Dead end wire on the port generator.
2024-01-17 | 7847076 | Sector Long Island Sound | 943275 | Official Number (U.S.) | SPIRIT OF PHILADELPHIA | Passenger Ship | UNITED STATES |  |  |  | 07 - Fire Safety | 07199 - Other (fire safety) | 50 - Rectify deficiencies w/in 30 days | Provide approval letter from Marine Safety Center for Fixed Fire Detection System.
2024-01-17 | 7847076 | Sector Long Island Sound | 943275 | Official Number (U.S.) | SPIRIT OF PHILADELPHIA | Passenger Ship | UNITED STATES |  |  |  | 07 - Fire Safety | 07199 - Other (fire safety) | 50 - Rectify deficiencies w/in 30 days | Provide approval letter from Marine Safety Center for Fire Detection System.
2024-01-17 | 7841452 | Detached Duty Office Seward | 1229238 | Official Number (U.S.) | SIKULIAQ | Research Ship | UNITED STATES |  |  |  | 09 - Working and Living Conditions | 09198 - Other (crew and accommodation) | 50 - Rectify deficiencies w/in 30 days | The owner of a vessel subject to inspection under section 3301 shall ensure such vessel is equipped with a vessel master key control system, manual or electronic, which provides controlled access to all copies of the vessel's master key of which access shall only be available to an established list of crew, by position, allowed to access and use the master key. This list must be maintained onboard the vessel and included within vessel’s safety management system. Additionally, a log book must be maintained with records of access and use of the mater key and shall include the following information at a minimum; date and time of access, room or location accessed, and name and rank of crewmember using the master key. This log book is required to be included in the safety management system. It may be in electronic format and shall be located in a centralized location that is readily accessible to law enforcement personnel. Incorporate a master key control system and recordkeeping procedures onboard the vessel to the satisfaction of the attending Marine Inspector. 46 USC 3106 07MAR2024: Received proposed SASH master key SMS procedures and extended deficeincy due date until 30APR24 to verify master key control onboard once inport.
2024-01-17 | 7849119 | Sector San Juan | 9378450 | IMO Number | NIEUW AMSTERDAM | Passenger Ship | NETHERLANDS |  | LLOYD'S REGISTER OF SHIPPING | LLOYD'S REGISTER OF SHIPPING | 07 - Fire Safety | 07120 - Means of escape | 10 - Deficiency Rectified | The means of escape, including stairways and exits, the marking must enable passengers to identify the routes of escape and readily identify the escape exits. Exit signage next to cabin 10006 was missing the signage diffuser. 74 SOLAS (20) II-2/13.3.2.5.1 10c
2024-01-17 | 7849119 | Sector San Juan | 9378450 | IMO Number | NIEUW AMSTERDAM | Passenger Ship | NETHERLANDS |  | LLOYD'S REGISTER OF SHIPPING | LLOYD'S REGISTER OF SHIPPING | 07 - Fire Safety | 07105 - Fire doors/openings in fire-resisting divisions | 10 - Deficiency Rectified | The construction of doors and door frames in 'A' class divisions, with the means of securing them when closed, shall provide resistance to fire as well as to the passage of smoke and flame equivalent to that of the bulkheads in which the doors are situated. FSD 01.6.02 and FSD 01.6.11 were blocked with stage equipment not allowing the doors to close. FSD 0A.1.125 fire hose port was damaged not allowing the port to fully close. 74 SOLAS (20) II-2/9.4.1.1.2 10c
2024-01-17 | 7849119 | Sector San Juan | 9378450 | IMO Number | NIEUW AMSTERDAM | Passenger Ship | NETHERLANDS |  | LLOYD'S REGISTER OF SHIPPING | LLOYD'S REGISTER OF SHIPPING | 07 - Fire Safety | 07120 - Means of escape | 10 - Deficiency Rectified | The following functional requirements shall be met escape routes shall be maintained in a safe condition, clear of obstacles. PSCO observed several escape routes on I-95, both- concert stages, Hudson Room on deck 3, and High Score Club on deck 10 being blocked by misc. items (i.e. sound/music equipment, and merchandise). 74 SOLAS (20) II-2/13.1.2 10c
2024-01-17 | 7850314 | Sector Houston/Galveston | 9337236 | IMO Number | BBC ZARATE | General Dry Cargo Ship | ANTIGUA AND BARBUDA | NIPPON KAIJI KYOKAI | NIPPON KAIJI KYOKAI | NIPPON KAIJI KYOKAI | 14 - Pollution Prevention | 14608 - Incinerator incl. operations and operating manual | 40 - Rectify deficiencies prior to next US port after sailing foreign | Each incinerator subject to this paragraph shall be approved by the administration, taking into account the standard specifics for shipboard incinerators developed by the Organization. PSCO observed missing brick refractory.
2024-01-17 | 7850270 | Sector Key West | 1246213 | Official Number (U.S.) | BSA SEA SCOUT | Passenger Ship | UNITED STATES |  |  |  | 11 - Life Saving Appliances | 11117 - Lifebuoys incl. provision and disposition | 50 - Rectify deficiencies w/in 30 days | Life ring floating water light 3-6 foot line was starting to fray. Replace 3-6 line.
2024-01-17 | 7849119 | Sector San Juan | 9378450 | IMO Number | NIEUW AMSTERDAM | Passenger Ship | NETHERLANDS |  | LLOYD'S REGISTER OF SHIPPING | LLOYD'S REGISTER OF SHIPPING | 09 - Working and Living Conditions | 09209 - Electrical | 16 - Rectify deficiencies w/in 14 days | Electrical installations shall be such that: the safety of passengers, crew, and ship from electrical hazards will be ensured. PSCO observed dead-end wires in A/C station 4/6 on deck 6. 74 SOLAS (04) 11-1/40.1.3 16ac
2024-01-17 | 7850281 | Marine Safety Unit Cleveland | 564002 | Official Number (U.S.) | SAM LAUD | Bulk Carrier | UNITED STATES | AMERICAN BUREAU OF SHIPPING |  |  | 02 - Structural Conditions | 02107 - Ballast, fuel and other tanks | 705 - Other - as specified | Those items which are found to be in unsatisfactory condition by a surveyor shall be repaired or renewed in order to place the vessl in a satisfactory condition. A pin-hole leak was noted in the forepeak space, and welded closed, as a temporary repair until an approved permanent repair may be completed, no later than the next scheduled dry-docking of the vessel.
2024-01-17 | 7850739 | Marine Safety Unit Morgan City | 570985 | Official Number (U.S.) | BASIN ENDEAVOR | Towing Vessel | UNITED STATES |  |  |  | 07 - Fire Safety | 07123 - Operation of Fire protection systems | 17 - Rectify deficiencies prior to departure | The crew of each towing vessel must demonstrate the ability to operate the primary and auxiliary machinery and electrical systems for which they are responsible. No working knowledge of the emergency fuel shut off and reset.
2024-01-17 | 7839167 | Sector New Orleans | 1240217 | Official Number (U.S.) | MICHAEL CROMBIE MCCALL | Miscellaneous Vessel | UNITED STATES |  |  | UNITED STATES | 13 - Propulsion and Auxiliary Machinery | 13101 - Propulsion main engine | 705 - Other - as specified | The material, design, construction, workmanship, and arrangement of the main propulsion machinery, must be at least equivalent to the standards established by the ABS Steel Vessel Rules. MI discovered a makeshift rubber shielding surrounding the inboard side of the flywheel on the Port Centerline propulsion engine. Chief Engineer stated it was placed there due to the rear main seal failing and leaking. Engines was noted as overdue for overhaul. Owner rep requested an extension of the deficiency correction until the vessel’s dry-dock in OCT 2024. Provide sufficient objective evidence and supplemental information that this failure can sustain operation until the requested timeframe. 46 CFR 58.05-1(a), action code 705, c, replace upon drydocking
2024-01-17 | 7848996 | Sector Miami | 8977766 | IMO Number | INTL VICTORY | General Dry Cargo Ship | BOLIVIA |  |  | BOLIVIA | 07 - Fire Safety | 07103 - Division - decks, bulkheads and penetrations | 17 - Rectify deficiencies prior to departure | THE BULKHEADS AND DECKS SEPERATING MACHINERY SPACES OF A CAT A FROM ACCOMODATION SPACES, SERVICE SPACES... SHALL BE SO CONSTRUCTED AS TO BE CAPABLE OF PREVENTING THE SPREAD OF FIRE TO THE EXPOSED SIDE. PSCO'S OBSERVED A HOLE APPROX 3" X 3" IN A CAT A SPACE ALONG WITH BULKHEADS PENETRATION ALLOWING A HOSE TO PASS THROUGH COMPROMISING THE FIRE PROTECTION BOUNDARY. CCSSC CH 3 REG 3.17.1
2024-01-17 | 7850436 | Marine Safety Unit Port Canaveral | 9320556 | IMO Number | QUEEN VICTORIA | Passenger Ship | BERMUDA |  | BERMUDA | BERMUDA | 07 - Fire Safety | 07115 - Fire-dampers | 16 - Rectify deficiencies w/in 14 days | Damper controls shall be easily accessible as well as prominently and permanently marked and shall indicate whether the shut-off is open or closed. Approximately 18 fire damper remote-control indicators in the engine room displayed "failure" or did not have operable lights indicating whether the dampers were open or closed. Vessel provided evidence that dampers were functional, and this was able to be visually verified from the ECR. 74 SOLAS (04) II-2/9.7.3.2 16ac
2024-01-17 | 7850281 | Marine Safety Unit Cleveland | 564002 | Official Number (U.S.) | SAM LAUD | Bulk Carrier | UNITED STATES | AMERICAN BUREAU OF SHIPPING |  |  | 10 - Safety of Navigation | 10105 - Magnetic compass | 705 - Other - as specified | Each vessel must have the following: A current magnetic compass deviation table or graph or compass comparison record for the steering compass, in the wheelhouse. Vessel will need to swing new compass and develop a deviation table or graph withing 7 days to the satisfaction of the Coast Guard.
2024-01-17 | 7850269 | Sector Key West | 1210342 | Official Number (U.S.) | BSA ADVENTURE | Passenger Ship | UNITED STATES |  |  |  | 11 - Life Saving Appliances | 11117 - Lifebuoys incl. provision and disposition | 50 - Rectify deficiencies w/in 30 days | Life ring grab line was dry rotted and starting to fray. Replace grab line.
2024-01-17 | 7839167 | Sector New Orleans | 1240217 | Official Number (U.S.) | MICHAEL CROMBIE MCCALL | Miscellaneous Vessel | UNITED STATES |  |  | UNITED STATES | 11 - Life Saving Appliances | 11131 - On board training and instructions | 10 - Deficiency Rectified | Approved buoyant work vests are considered to be items of safety apparel and may be carried aboard vessels to be worn by crew members when working near or over the water under favorable working conditions. They shall be used under the supervision and control of designated ship's officers. When carried, such vests shall not be accepted in lieu of any portion of the required number of approved life preservers and shall not be substituted for the approved life preservers required to be worn during drills and emergencies. MI observed the crew using work vest when launching the rescue boat. Crew had no knowledge the vest could not be worn. Master was also wearing a self-inflating type lifejacket, however, there was no records of the vest maintenance IAW manufacturers specification ever being conducted. Vessel had the correct number of lifejackets stipulated in the most stringent manning. 46 cfr 97.34-10(a), action code 10, c
2024-01-17 | 7850268 | Sector Key West | 1169898 | Official Number (U.S.) | BSA QUAIL RIDGE EXPLORER | Passenger Ship | UNITED STATES |  |  |  | 10 - Safety of Navigation | 10109 - Lights, shapes, sound-signals | 50 - Rectify deficiencies w/in 30 days | Anchor light was not working and lens was heavily "frosted" over. Replace anchor light and test to the satisfaction of attending CG Marine Inspector. Vessel limited to day light hours only until cleared.
2024-01-17 | 7850281 | Marine Safety Unit Cleveland | 564002 | Official Number (U.S.) | SAM LAUD | Bulk Carrier | UNITED STATES | AMERICAN BUREAU OF SHIPPING |  |  | 10 - Safety of Navigation | 10105 - Magnetic compass | 16 - Rectify deficiencies w/in 14 days | Each vessel must have the following: an illuminated magnetic steering compass, mounted in a binnacle, that can be read at the vessel's main steering stand. The difference between the vessel's charted heading and the magnetic compass heading is 82 degrees West. Vessel is to make permanent repairs to the magnetic compass to ensure proper operation to the satisfaction of the CG within 14 days.
2024-01-17 | 7850739 | Marine Safety Unit Morgan City | 570985 | Official Number (U.S.) | BASIN ENDEAVOR | Towing Vessel | UNITED STATES |  |  |  | 08 - Alarms | 08107 - Machinery controls alarm | 17 - Rectify deficiencies prior to departure | Each towing vessel must have a reliable means to provide notification when an emergency condition exists... the following alarms must be provided: (a)Main engine lubricating oil pressure. Lube oil alarm on port main engine was found to functioning improperly.
2024-01-17 | 7845560 | Marine Safety Unit Port Arthur | 9719408 | IMO Number | DELMA | Tank Ship | LIBERIA |  | LLOYD'S REGISTER OF SHIPPING | LLOYD'S REGISTER OF SHIPPING | 11 - Life Saving Appliances | 11129 - Operational readiness of lifesaving appliances | 17 - Rectify deficiencies prior to departure | All lifesaving appliances shall comply with the appropriate requirements of the code. Alifeboat with a self contained air support system shall provide air in the lifeboat remain of not less than 10min. Air supply was not holding pressure.
2024-01-17 | 7847076 | Sector Long Island Sound | 943275 | Official Number (U.S.) | SPIRIT OF PHILADELPHIA | Passenger Ship | UNITED STATES |  |  |  | 02 - Structural Conditions | 02112 - Hull - corrosion | 705 - Other - as specified | Grind out clad weld in bow thruster tunnel. Provide UT shots on the ring.
2024-01-17 | 7839167 | Sector New Orleans | 1240217 | Official Number (U.S.) | MICHAEL CROMBIE MCCALL | Miscellaneous Vessel | UNITED STATES |  |  | UNITED STATES | 11 - Life Saving Appliances | 11131 - On board training and instructions | 60 - Rectify deficiencies prior to movement | Every crewmember with emergency duties assigned on the muster list must be familiar with their assigned duties before the voyage begins. MI observed crew familiarity forms signed as completed. Some crewmembers were not aware the form existed and did not sign them. The familiarity training includes security, and emergency related trainings that were noted as deficient during COI inspection. Complete crew familiarity training and provide objective evidence to the OCMI that new forms have been acknowledge by all crew. prior to movement. In addition, a non-conformity documented, and provide a corrective action plan per vessels SMS. 46 CFR 199.180(b)(1), Action Code 60, c
2024-01-17 | 7839167 | Sector New Orleans | 1240217 | Official Number (U.S.) | MICHAEL CROMBIE MCCALL | Miscellaneous Vessel | UNITED STATES |  |  | UNITED STATES | 04 - Emergency Systems | 04101 - Public address system | 60 - Rectify deficiencies prior to movement | All shipwide communications systems necessary for the transmittal of information during an emergency. During blackout test, the ships PA was not operational. Make necessary repairs to ensure the backup power for the system is operational, prior to movement. 46 cfr 112.15-1(j), action code 60, c
2024-01-17 | 7839167 | Sector New Orleans | 1240217 | Official Number (U.S.) | MICHAEL CROMBIE MCCALL | Miscellaneous Vessel | UNITED STATES |  |  | UNITED STATES | 01 - Certificates & Documentation | 01315 - Oil record book | 16 - Rectify deficiencies w/in 14 days | Each operation described in paragraphs (d), (e) and (f) of this section shall be fully recorded without delay in the Oil Record Book so that all the entries in the book appropriate to that operation are completed. MI found discrepancies in the oil record book regarding bunkering operation times and amounts, Chief Engineer could not provide reasoning for the discrepancies. Provide record of training for accurately documenting ORB entries IAW with the instructions provided in the ORB for all who make entries within 14 days or prior to next bunkering operations whichever is soonest. In addition a non-conformity documented, and provide a corrective action plan per vessels SMS. 33 CFR 151.25(h, action code 16, c
2024-01-17 | 7839167 | Sector New Orleans | 1240217 | Official Number (U.S.) | MICHAEL CROMBIE MCCALL | Miscellaneous Vessel | UNITED STATES |  |  | UNITED STATES | 07 - Fire Safety | 07120 - Means of escape | 16 - Rectify deficiencies w/in 14 days | There shall be at least two means of escape from all general areas accessible to the passengers, if carried, or where the crew may be quartered or normally employed. At least one of these two means of escape shall be independent of watertight door. MI found the emergency escape scuttle for the FWD bow thruster room, sealed with a silicone-based compound around the entire diameter of the scuttle. Crew broke the silicone se by al and opened the scuttle. Master stated the gasket was replaced and he did not know why the compound was placed. Remove the remainder of the material by be surrounding the gasket and clean surface. 46 CFR 92.10-5, action code 16, c
2024-01-17 | 7839167 | Sector New Orleans | 1240217 | Official Number (U.S.) | MICHAEL CROMBIE MCCALL | Miscellaneous Vessel | UNITED STATES |  |  | UNITED STATES | 07 - Fire Safety | 07113 - Fire pumps and its pipes | 16 - Rectify deficiencies w/in 14 days | The inspection shall be such as to insure that the vessel, as regards the structure, boilers and other pressure vessels, and their appurtenances, piping, main and auxiliary machinery, is in satisfactory condition and fit for the service for which it is intended. MI found the FIFI suction pipe to the pump with a temporary Submit proposal for permanent repair to the satisfaction of the Marine Inspector. 46 cfr 91.25-10, action code 16, c
2024-01-17 | 7850294 | Marine Safety Unit Houma | 1162736 | Official Number (U.S.) | CAPT RUDY | Offshore | UNITED STATES |  |  |  | 04 - Emergency Systems | 04103 - Emergency, lighting, batteries and switches | 10 - Deficiency Rectified | Emergency lighting must have enough capacity for 6 hours of operation. 3 emergency lights were extinguished in the engine room and passageway.
2024-01-17 | 7850712 | Sector Corpus Christi | 992668 | Official Number (U.S.) | R E STOTZER JR | Passenger Ship | UNITED STATES |  |  |  | 11 - Life Saving Appliances | 11117 - Lifebuoys incl. provision and disposition | 10 - Deficiency Rectified | Each ring life buoy on a vessel must: (1) Be approved in accordance with § 160.050 in subchapter Q of this chapter, or other standard specified by the Commandant, including, but not limited to, approval series 160.150. 01 ring buoy was missing approval. Ring buoy was replaced with spare with approval to the satisfaction of the attending Coast Guard Marine Inspector.
2024-01-17 | 7850712 | Sector Corpus Christi | 992668 | Official Number (U.S.) | R E STOTZER JR | Passenger Ship | UNITED STATES |  |  |  | 02 - Structural Conditions | 02108 - Electrical installations in general | 16 - Rectify deficiencies w/in 14 days | All electrical installations shall be to the satisfaction of the Officer in Charge, Marine Inspection. Battery for #1 generator had corrosion on one terminal and one bare wire. The vessel is to enact repairs to the satisfaction of the Coast Guard Marine Inspector. 46CFR183.01-15(a)
2024-01-17 | 7850712 | Sector Corpus Christi | 992668 | Official Number (U.S.) | R E STOTZER JR | Passenger Ship | UNITED STATES |  |  |  | 11 - Life Saving Appliances | 11118 - Lifejackets incl. provision and disposition | 10 - Deficiency Rectified | Each life jacket must be marked with Type I retroreflective material approved in 46 CFR 164.018 or other standard specified by the Commandant. 05 child size life jackets were identified with bad retro. 05 child size life jackets were replaced with spares to the satisfaction of the attending Coast Guard Marine Inspector.
2024-01-17 | 7850281 | Marine Safety Unit Cleveland | 564002 | Official Number (U.S.) | SAM LAUD | Bulk Carrier | UNITED STATES | AMERICAN BUREAU OF SHIPPING |  |  | 02 - Structural Conditions | 02199 - Other (Structural condition) | 17 - Rectify deficiencies prior to departure | EACH VERITCAL LADDER MUST HAVE RUNGS THAT ARE UNIFORM FOR THE LENGTH OF THE LADDER. THE VERTICAL LADDERS AT EITHER END OF CARGO HOLD #3 HAVE RUNGS THAT ARE SUBSTANTIALLY ERODED AND MUST BE REPLACED TO THE SATISFACTION OF THE ATTENDING COAST GUARD INSPECTOR, PRIOR TO DEPARTURE.
2024-01-17 | 7850281 | Marine Safety Unit Cleveland | 564002 | Official Number (U.S.) | SAM LAUD | Bulk Carrier | UNITED STATES | AMERICAN BUREAU OF SHIPPING |  |  | 11 - Life Saving Appliances | 11101 - Lifeboats |  | The lifeboat's center seat is deteriorated and needs to be repaired. Repaired to the satisfaction of Coast Guard within 30 days.
2024-01-17 | 7850521 | Sector Jacksonville | 1265061 | Official Number (U.S.) | MISS HADLEY | Passenger Ship | UNITED STATES |  |  |  | 99 - Other | 99101 - Other (Safety in general) | 16 - Rectify deficiencies w/in 14 days | A vessel must varry a first aid kit approved under approval series 160.041 or a kit with equiavlent contents and instructions. First aid kit had expired components.
2024-01-17 | 7850281 | Marine Safety Unit Cleveland | 564002 | Official Number (U.S.) | SAM LAUD | Bulk Carrier | UNITED STATES | AMERICAN BUREAU OF SHIPPING |  |  | 02 - Structural Conditions | 02107 - Ballast, fuel and other tanks | 705 - Other - as specified | THOSE ITEMS WHICH ARE FOUND TO BE IN UNSATISFACTORY CONDITION BY A SURVEYOR SHALL BE REPAIRED OR RENEWED IN ORDER TO PLACE THE VESSEL IN A SATISFACTORY CONDITION. CROP AND RENEW DAMAGED AREA AT THE FIRST BILGE ROLL, AFT OF FRAME 72, LOCATED JUST BELOW THE SEWAGE TANK IN PORT BALLAST TANK #6. THE REPAIR MUST BE COMPLETED TO THE SATISFACTION OF THE COAST GUARD OR CLASS, BY THE COMPLETION OF THE NEXT SCHEDULED DRY-DOCK.
2024-01-17 | 7845660 | Sector Honolulu | HA1634CP | State Number | RAMBO II | Passenger Ship | UNITED STATES |  |  |  | 02 - Structural Conditions | 02103 - Stability/strength/loading information and instruments | 50 - Rectify deficiencies w/in 30 days | In determining the total number of persons, the OCMI may consider the total weight of passengers, crew, and variable loads; stability restrictions and subdivision requirements of the vessel. The vessel's stability letter does not allow for passengers on the upper deck. Seating is installed on top of the canopy of the vessel (upper deck). Vessel shall remove seating or redo stability test with test weight accounted for on the canopy. 46 CFR 176.112
2024-01-17 | 7850311 | Marine Safety Unit Cleveland | 610401 | Official Number (U.S.) | INDIANA HARBOR | Bulk Carrier | UNITED STATES |  |  |  | 10 - Safety of Navigation | 10105 - Magnetic compass | 16 - Rectify deficiencies w/in 14 days | EACH VESSEL MUST HAVE A CURRENT MAGNETIC COMPASS DEVIATION TABLE IN THE WHEELHOUSE.
2024-01-17 | 7850311 | Marine Safety Unit Cleveland | 610401 | Official Number (U.S.) | INDIANA HARBOR | Bulk Carrier | UNITED STATES |  |  |  | 10 - Safety of Navigation | 10105 - Magnetic compass | 17 - Rectify deficiencies prior to departure | EACH VESSEL MUST HAVE AN ILLUMINATED MAGNETIC STEERING COMPASS, MOUNTED IN A BINNACLE, THAT CAN BE READ AT THE STEERING STAND.
2024-01-17 | 7850296 | Marine Safety Unit Cleveland | 592377 | Official Number (U.S.) | AMERICAN INTEGRITY | Bulk Carrier | UNITED STATES |  |  |  | 11 - Life Saving Appliances | 11101 - Lifeboats | 50 - Rectify deficiencies w/in 30 days | The vessel shall prove proper operation of the lifeboat, davit, and releasing mechanisms at next dock that will facilitate such a test but no later than April 24, 2024.
2024-01-17 | 7850521 | Sector Jacksonville | 1265061 | Official Number (U.S.) | MISS HADLEY | Passenger Ship | UNITED STATES |  |  |  | 13 - Propulsion and Auxiliary Machinery | 13199 - Other (machinery) | 10 - Deficiency Rectified | Each battery must be...secured against shifting with the roll and pitch of the vessel. Two batteries wre not secured in boxes.
2024-01-17 | 7850521 | Sector Jacksonville | 1265061 | Official Number (U.S.) | MISS HADLEY | Passenger Ship | UNITED STATES |  |  |  | 11 - Life Saving Appliances | 11116 - Distress flares | 16 - Rectify deficiencies w/in 14 days | A vessel on a rivers route must carry: 3 red hand flare distress signals and 3 hand orange smoke disress signals. 1 flare and 1 orange smoke were expired. Replace with valid distress signals.
2024-01-17 | 7850521 | Sector Jacksonville | 1265061 | Official Number (U.S.) | MISS HADLEY | Passenger Ship | UNITED STATES |  |  |  | 10 - Safety of Navigation | 10109 - Lights, shapes, sound-signals | 16 - Rectify deficiencies w/in 14 days | All vessels must have navigation lights that are in compliance with the applicable sections of...navigation rules. All-around light aft portion is extinguished.
2024-01-17 | 7850521 | Sector Jacksonville | 1265061 | Official Number (U.S.) | MISS HADLEY | Passenger Ship | UNITED STATES |  |  |  | 07 - Fire Safety | 07199 - Other (fire safety) | 10 - Deficiency Rectified | A vessel must have...at least three 9.5 liter (2 1/2) gallon buckets with an attached lanyard. The words "FIRE BUCKET" must be stenciled in a contrasting color on each bucket. One bucket was broken and the other two buckets were not labeled. Replace broken bucket, label all, and put lanyards on them.
2024-01-17 | 7850521 | Sector Jacksonville | 1265061 | Official Number (U.S.) | MISS HADLEY | Passenger Ship | UNITED STATES |  |  |  | 13 - Propulsion and Auxiliary Machinery | 13199 - Other (machinery) | 16 - Rectify deficiencies w/in 14 days | Electrical equipment exposed to the weather must be watertight. Exposed wires on overhead light near operating station.
2024-01-17 | 7850436 | Marine Safety Unit Port Canaveral | 9320556 | IMO Number | QUEEN VICTORIA | Passenger Ship | BERMUDA |  | BERMUDA | BERMUDA | 07 - Fire Safety | 07105 - Fire doors/openings in fire-resisting divisions | 10 - Deficiency Rectified | Fire doors in main vertical zone bulkheads, galley boundaries and stairway enclosures shall be self-closing and be capable of closing with an angle of inclination of up to 3.5 degrees opposing closure. Multiple fire doors on deck "A" that were located on main vertical zones and leading to stairways were found not able to be self-closing. FSD 03.3.45, A.2102, A.3.91, and A645. 74 SOLAS 20 II-2/9.4.1.1.5.1 10c
2024-01-17 | 7850436 | Marine Safety Unit Port Canaveral | 9320556 | IMO Number | QUEEN VICTORIA | Passenger Ship | BERMUDA |  | BERMUDA | BERMUDA | 11 - Life Saving Appliances | 11131 - On board training and instructions | 40 - Rectify deficiencies prior to next US port after sailing foreign | Every crew member with assigned emergency duties shall be familiar with these duties before the voyage begins. PSCO observed multiple lifeboat crew members unfamiliar with location of safety equipment and unfamiliar with general operation of vessel equipment. 74 SOLAS 20 III/19.1 40c
2024-01-17 | 7850521 | Sector Jacksonville | 1265061 | Official Number (U.S.) | MISS HADLEY | Passenger Ship | UNITED STATES |  |  |  | 10 - Safety of Navigation | 10109 - Lights, shapes, sound-signals | 16 - Rectify deficiencies w/in 14 days | All vessels must have navigation lights that are in compliance with the applicable sections of...navigation rules. Stern light is not of an approved type.
2024-01-17 | 7850281 | Marine Safety Unit Cleveland | 564002 | Official Number (U.S.) | SAM LAUD | Bulk Carrier | UNITED STATES | AMERICAN BUREAU OF SHIPPING |  |  | 02 - Structural Conditions | 02107 - Ballast, fuel and other tanks | 705 - Other - as specified | Those items which are found to be in unsatisfactory condition by a surveyor shall be repaired or renewed in order to place the vessl in a satisfactory condition. A pin-hole leak was noted in the #3 port ballast tank, (Sector Detroit Activity #7849337) and welded closed, as a temporary repair until an approved permanent repair may be completed, no later than the next scheduled dry-docking of the vessel.
2024-01-17 | 7850693 | Sector San Diego | 503929 | Official Number (U.S.) | TORONADO | Passenger Ship | UNITED STATES |  |  |  | 02 - Structural Conditions | 02199 - Other (Structural condition) | 705 - Other - as specified | Found 2 spots in the engine room overhead longitudinal beam on the port and starboard side/forward. Excavate starboard to good wood and submit repair proposal to local OCMI. Remove excess epoxy on the port side for re-inspection.
2024-01-17 | 7846707 | Sector Honolulu | 1288388 | Official Number (U.S.) | KONA | Passenger Ship | UNITED STATES |  |  |  | 01 - Certificates & Documentation | 01199 - Other (certificates) | 50 - Rectify deficiencies w/in 30 days | The vessel must have onboard a valid certificate which is issued by the FCC to prove installation of the radio transmitting equipment. MI found telephony safety certificate invalid and expired. Provide new certificate.
2024-01-17 | 7850693 | Sector San Diego | 503929 | Official Number (U.S.) | TORONADO | Passenger Ship | UNITED STATES |  |  |  | 02 - Structural Conditions | 02199 - Other (Structural condition) | 705 - Other - as specified | Excavate solid timber attached to lower portion of stem in the chain locker including the upper 3 keel bolts. Cut out upper 22" or to good wood. Submit repair plan to local OCMI for approval before beginning repairs.
2024-01-17 | 7850693 | Sector San Diego | 503929 | Official Number (U.S.) | TORONADO | Passenger Ship | UNITED STATES |  |  |  | 02 - Structural Conditions | 02199 - Other (Structural condition) | 705 - Other - as specified | Found 2 spots on the port and starboard transom that have rot. Scrap and treat affected areas to the satisfaction of the marine inspector.
2024-01-17 | 7850693 | Sector San Diego | 503929 | Official Number (U.S.) | TORONADO | Passenger Ship | UNITED STATES |  |  |  | 02 - Structural Conditions | 02199 - Other (Structural condition) | 705 - Other - as specified | Found bonding strap in the bilge of the crew accommodations in need of repair. Scrap and treat affected areas to the satisfaction of the marine inspector.
2024-01-17 | 7847697 | Sector Boston | 1040105 | Official Number (U.S.) | HENRY LONGFELLOW | Passenger Ship | UNITED STATES |  |  |  | 07 - Fire Safety | 07123 - Operation of Fire protection systems | 50 - Rectify deficiencies w/in 30 days | Vapor barriers must be provided where insulation of any type is used in spaces where flammable and combustible liquids or vapors are present, such as machinery spaces and paint lockers. The cable run compartment #4 (Engine Room) to compartment #3 (Black Water Void) allows the atmosphere between the two spaces to be share. A seal/ fire stop must be installed. 46 CFR 177.405(e)
2024-01-17 | 7850531 | Sector Miami | 1319919 | Official Number (U.S.) | UFLY V | Passenger Ship | UNITED STATES |  |  |  | 01 - Certificates & Documentation | CG001 - Certificate of Inspection (COI) | 701 - Prior to carriage of passengers/cargo | A vessel that is exposed to salt water more than three months in any 12 month period... must undergo a drydock examination and an internal structural at least once every two years. Vessel did not start or complete drydock/ISE prior to due date of 31DEC2023. Vessel has been conducting passenger operations since 31DEC2023. 46 CFR 176.600(c)(1)
2024-01-17 | 7849785 | Sector Charleston | 9285471 | IMO Number | MSC TIANJIN | General Dry Cargo Ship | LIBERIA | RINA |  | RINA | 07 - Fire Safety | 07120 - Means of escape | 17 - Rectify deficiencies prior to departure | Means of escape shall be maintained in a safe condition and clear of obstacles. Emergency escape from officer's lounge was found to be screwed shut. SOLAS (2020 Cons) II-2/13.1.2
2024-01-17 | 7849785 | Sector Charleston | 9285471 | IMO Number | MSC TIANJIN | General Dry Cargo Ship | LIBERIA | RINA |  | RINA | 09 - Working and Living Conditions | 09211 - Steam pipes and pressure pipes | 17 - Rectify deficiencies prior to departure | Machinery/piping shall be installed and protected as to reduce a minimum any danger to persons on board with due regard for hot surfaces. Vessel had steam leak in way of HFO feed pump #5. SOLAS (2020 Cons) II-1/26.1
2024-01-17 | 7850538 | Marine Safety Unit Port Canaveral | 500923 | Official Number (U.S.) | OSPREY | Passenger Ship | UNITED STATES |  |  |  | 01 - Certificates & Documentation | CG001 - Certificate of Inspection (COI) | 701 - Prior to carriage of passengers/cargo | Your vessel must undergo an annual inspection within 3 months before or after each anniversary date. Vessels anniversary date is 3 Oct, inspection was required by 3 Jan. Complete an annual inspection prior to operations with passengers. 46 CFR 176.500 (a)(1)
2024-01-17 | 7849785 | Sector Charleston | 9285471 | IMO Number | MSC TIANJIN | General Dry Cargo Ship | LIBERIA | RINA |  | RINA | 09 - Working and Living Conditions | 09211 - Steam pipes and pressure pipes | 17 - Rectify deficiencies prior to departure | Machinery/piping shall be installed and protected as to reduce to a minimum any danger to persons on board with due regard for hot surfaces. Vessel has steam leak on M/E jacket water heater. SOLAS (2020 Cons) II-1/26.1
2024-01-17 | 7850692 | Marine Safety Unit Vicksburg | 1233372 | Official Number (U.S.) | SPINDLETOP | Towing Vessel | UNITED STATES |  |  |  | 13 - Propulsion and Auxiliary Machinery | 13101 - Propulsion main engine | 705 - Other - as specified | Machinery and electrical systems must be designed and maintained to provide for safe operation of the towing vessel and safety of persons on board under normal and emergency conditions. Vsl suffered loss of steering. Vessel may only transit without barges. Troubleshoot and repair vessel to the satisfaction of the TPO. Provide objective evidence to the Coast Guard.
2024-01-17 | 7841755 | Sector Charleston | 9122552 | IMO Number | BOREALIS | Passenger Ship | BAHAMAS, THE | DNV | DNV | DNV | 07 - Fire Safety | 07105 - Fire doors/openings in fire-resisting divisions | 40 - Rectify deficiencies prior to next US port after sailing foreign | Fire doors in main vertical zone bulkheads and stairway enclosures shall be self-closing and shall have an approximately uniform rate of closure of no more than 40s and no less than 10s. PSCO observed FSD B.015, B.018, B.616 in FWD crew accommodation stairway on B deck, MVZ FSD A.003, A.039, A.052, A.059 on A deck, FSD 1.037 on deck 1, FSD 2.052 on deck 2, FSD 4.006 fwd on deck 4, and FSD 6.031, 6.014, and 6.06 all closing at a rate faster than 10s. 07105 / 74 SOLAS 97 II-2/30.4.1 / 40ac
2024-01-17 | 7850728 | Sector San Francisco | 1050665 | Official Number (U.S.) | M/V INTINTOLI | Passenger Ship | UNITED STATES |  |  |  | 13 - Propulsion and Auxiliary Machinery | 13101 - Propulsion main engine | 701 - Prior to carriage of passengers/cargo | Propulsion machinery must be suitable in type and design for propulsion requirements of the hull in which it is installed and capable of operating at constant marine load under such requirements without exceeding its designed limitations. Vessel experienced problems with starboard gear box while transiting. Repair to the satisfaction of the attending marine inspector prior to carriage of passengers.
2024-01-17 | 7841755 | Sector Charleston | 9122552 | IMO Number | BOREALIS | Passenger Ship | BAHAMAS, THE | DNV | DNV | DNV | 11 - Life Saving Appliances | 11124 - Embarkation arrangement survival craft | 10 - Deficiency Rectified | Muster and embarkation stations shall be adequately illuminated by lighting supplied from the emergency source of electrical power required by regulation II-I/42 or II-1/43. One embarkation light was extinguished on the starboard side in between lifeboats #11 and #13. 11124 / 74 SOLAS 97 III/11.4 / 10c
2024-01-17 | 7841831 | Sector New York | 545834 | Official Number (U.S.) | LUCY REINAUER | Towing Vessel | UNITED STATES |  |  |  | 13 - Propulsion and Auxiliary Machinery | 13108 - Operation of machinery | 705 - Other - as specified | Machinery and electrical systems must be designed and maintained to provide for safe operation of the towing vessel and safety of persons onboard under normal and emergency conditions. Port engine was unable to start during inspection. Rectify Prior to operations.
2024-01-17 | 7850693 | Sector San Diego | 503929 | Official Number (U.S.) | TORONADO | Passenger Ship | UNITED STATES |  |  |  | 02 - Structural Conditions | 02199 - Other (Structural condition) | 705 - Other - as specified | Found bonding strap in the engine room under the starboard shaft in need of repair. Scrap and treat affected areas to the satisfaction of the marine inspector.
2024-01-17 | 7850715 | Sector Puget Sound | 546382 | Official Number (U.S.) | WALLA WALLA | Passenger Ship | UNITED STATES |  |  |  | 11 - Life Saving Appliances | 11132 - Maintenance and inspections | 705 - Other - as specified | Each passenger vessel of 500 tons gross tonnage and over must carry on each side of the vessel at least one rescue boat approved under approval series 160.156 that is equipped as specified in table 199.175 of this part. Vessel reported 1 of 2 rescue boat davits inoperable; Operations limited to half capacity until rectified.
2024-01-17 | 7850208 | Marine Safety Unit Saipan | 1121635 | Official Number (U.S.) | LEATHERNECK | Passenger Ship | UNITED STATES |  |  |  | 99 - Other | 99101 - Other (Safety in general) | 17 - Rectify deficiencies prior to departure | The owner or managing operator shall make a vessel available for drydock examinations, internal structural examinations, and underwater surveys (UWILD) required by this section. The vessel operated beyond the dry dock date and approved dry dock extension date. 46 CFR 176.600
2024-01-17 | 7841831 | Sector New York | 545834 | Official Number (U.S.) | LUCY REINAUER | Towing Vessel | UNITED STATES |  |  |  | 07 - Fire Safety | 07103 - Division - decks, bulkheads and penetrations | 705 - Other - as specified | Decks and bulkheads designed to be watertight or weathertight must be maintained in that condition. Seal drainage from passageway to engine room.
2024-01-17 | 7841831 | Sector New York | 545834 | Official Number (U.S.) | LUCY REINAUER | Towing Vessel | UNITED STATES |  |  |  | 04 - Emergency Systems | 04103 - Emergency, lighting, batteries and switches | 16 - Rectify deficiencies w/in 14 days | Emergency lighting must be provided for all internal crew working and living areas. Emergency lighting sources must provide for sufficient illumination under emergency conditions to facilitate egress from each space and must be either: Automatic, battery-operated with a duration of no less than 2 hours. 03 Emergency lighting was not working during inspection.
2024-01-17 | 7850389 | Sector New York | 526086 | Official Number (U.S.) | THE MANHATTAN | Passenger Ship | UNITED STATES |  |  |  | 11 - Life Saving Appliances | 11118 - Lifejackets incl. provision and disposition | 16 - Rectify deficiencies w/in 14 days | The number and identification of the items stowed inside, and their sizes, must be marked in clearly legible letters and numbers on each container for life jackets and immersion suits.... Marine Inspector noticed conflicting signage on aft life jacket storage regarding number of life jackets. 46 CFR 122.604
2024-01-17 | 7850389 | Sector New York | 526086 | Official Number (U.S.) | THE MANHATTAN | Passenger Ship | UNITED STATES |  |  |  | 11 - Life Saving Appliances | 11117 - Lifebuoys incl. provision and disposition | 16 - Rectify deficiencies w/in 14 days | Each Ring life buoy on a vessel must:... Be readily accessible. Marine Inspector noticed a lifebuoy bracket without a lifebuoy. 46 CFR 117.70
2024-01-17 | 7850739 | Marine Safety Unit Morgan City | 570985 | Official Number (U.S.) | BASIN ENDEAVOR | Towing Vessel | UNITED STATES |  |  |  | 02 - Structural Conditions | 02106 - Hull damage impairing seaworthiness | 30 - Ship detained | An existing vessel may be deemed by the OCMI, or TPO, to be in compliance with this subpart provided that either: (a) The vessel is built, equipped, and maintained to conform to the rules of a recognized classification society appropriate for the intended service and routes, but not classed; or (b) The vessel has been both in satisfactory service insofar as structural adequacy is concerned and does not cause the structure of the vessel to be questioned by either the OCMI, or TPO engaged to perform an audit or survey. Found excessive wastage on internal stiffeners on the aft bulkhead and center line bulkhead. An unapproved repair consisting of Bondo and plywood found on the center line bulkhead in the STBD FWD void.
2024-01-17 | 7850538 | Marine Safety Unit Port Canaveral | 500923 | Official Number (U.S.) | OSPREY | Passenger Ship | UNITED STATES |  |  |  | 11 - Life Saving Appliances | 11118 - Lifejackets incl. provision and disposition | 10 - Deficiency Rectified | Placards containing instructions for the donning and use of the life jacketets aboard the vessel must be posted in conspicuous places that are regularly accessible and visible to the crew and passengers. Placards were missing and replaced while inspector was on vessel. 46 CFR 185.516 (a)
2024-01-17 | 7850208 | Marine Safety Unit Saipan | 1121635 | Official Number (U.S.) | LEATHERNECK | Passenger Ship | UNITED STATES |  |  |  | 13 - Propulsion and Auxiliary Machinery | 13101 - Propulsion main engine | 17 - Rectify deficiencies prior to departure | Repairs or alterations to the hull, machinery, or equipment that affect the safety of the vessel must not be made without the approval of the cognizant OCMI, except during an emergency. The OCMI may require an inspection and testing whenever a repair or alteration is undertaken. The vessel's port shaft is damaged beyond repair due to it sheering at the key way under the engine coupling. The vessel shall complete a credit dry dock inspection prior to returning to service. 46 CFR 176.700
2024-01-17 | 7850314 | Sector Houston/Galveston | 9337236 | IMO Number | BBC ZARATE | General Dry Cargo Ship | ANTIGUA AND BARBUDA | NIPPON KAIJI KYOKAI | NIPPON KAIJI KYOKAI | NIPPON KAIJI KYOKAI | 14 - Pollution Prevention | 14104 - Oil filtering equipment | 10 - Deficiency Rectified | Oil filtering equipment shall be such of a design approved by the administration and shall be such as will ensure that aby oily mixture discharged into the sea after passing through the system has an Oil Content not exceeding 15ppm. In considering the design of such equipment, the Administration shall have regard to the specifications recommended by the Organization. During the operational test of the OWS, the manual valve was in the isolation position, preventing the effluent from entering the OCM. OCM was not displaying true representative of the sample effluent prior to discharge.
2024-01-17 | 7848996 | Sector Miami | 8977766 | IMO Number | INTL VICTORY | General Dry Cargo Ship | BOLIVIA |  |  | BOLIVIA | 10 - Safety of Navigation | 10111 - Charts | 17 - Rectify deficiencies prior to departure | ALL VESSELS SHALL CARRY UP TO DATE CHARTS, APPROPRIATE FOR THE VOYAGE. SHIPS CHARTS HAVE NOT BEEN CORRECTED SINCE MARCH 2023. CCSSC CH 6 REG 6.3.1
2024-01-17 | 7850389 | Sector New York | 526086 | Official Number (U.S.) | THE MANHATTAN | Passenger Ship | UNITED STATES |  |  |  | 09 - Working and Living Conditions | 09209 - Electrical | 16 - Rectify deficiencies w/in 14 days | Electrical equipment on a vessel must be installed and maintained to:... minimize accidental personnel contact with energized parts... Marine Inspector noticed GFCI electrical receptacle cover damaged. 46 CFR 120.200
2024-01-17 | 7841755 | Sector Charleston | 9122552 | IMO Number | BOREALIS | Passenger Ship | BAHAMAS, THE | DNV | DNV | DNV | 07 - Fire Safety | 07120 - Means of escape | 10 - Deficiency Rectified | The marking must enable passengers to identify all the routes of escape and readily identify escape exits. All escape route signs and fire equipment location markings shall be of photoluminescent material or marked by lighting. PSCO observed that the Theater on deck 4 had inadequate escape route signage. 07120 / 74 SOLAS 97 II-2/28.1.10 / 10c
2024-01-17 | 7845560 | Marine Safety Unit Port Arthur | 9719408 | IMO Number | DELMA | Tank Ship | LIBERIA |  | LLOYD'S REGISTER OF SHIPPING | LLOYD'S REGISTER OF SHIPPING | 11 - Life Saving Appliances | 11135 - Maintenance of Life Saving Appliances | 17 - Rectify deficiencies prior to departure | All lifesaving appliances and arrangements shall comply with the appliciable requirements of the code. All lifeboats shall be properly constructed and shall be constructed and have ample stability in a seaway and capable of maintain positive stability. Lifeboathatch gasket is poor condition and falling off the lifeboat hatch.
2024-01-17 | 7850294 | Marine Safety Unit Houma | 1162736 | Official Number (U.S.) | CAPT RUDY | Offshore | UNITED STATES |  |  |  | 07 - Fire Safety | 07113 - Fire pumps and its pipes | 705 - Other - as specified | Standby vessels must have a fire monitor with minimum flow rate of 500 GPM. Fire monitor has missing bolts and wrong bolts in some areas. repair and prove proper operation prior to standby service.
2024-01-17 | 7850739 | Marine Safety Unit Morgan City | 570985 | Official Number (U.S.) | BASIN ENDEAVOR | Towing Vessel | UNITED STATES |  |  |  | 08 - Alarms | 08199 - Other (alarms) | 17 - Rectify deficiencies prior to departure | Each towing vessel must have a reliable means to provide notification when an emergency condition exists. No audible or visual alarms in the pilothouse for the bilge.
2024-01-17 | 7849370 | Marine Safety Detachment Panama City | 9521825 | IMO Number | CSL FLEXVIK | Bulk Carrier | MALTA |  | DNV | DNV | 07 - Fire Safety | 07108 - Ready availability of fire fighting equipment | 17 - Rectify deficiencies prior to departure | Fire-fighting systems and appliances shall be kept in good working order and readily available for immediate use. Emergency fire pump is not operational due to faulty timer relay and electrical contact.
2024-01-17 | 7847832 | Sector New Orleans | 9959773 | IMO Number | SERENITY DIVA | Bulk Carrier | LIBERIA |  | NIPPON KAIJI KYOKAI | NIPPON KAIJI KYOKAI | 01 - Certificates & Documentation | 01108 - Load Lines (including Exemption) | 16 - Rectify deficiencies w/in 14 days | They shall also be permanently marked on the sides of the ships to the satisfaction of the Administration. PSCO observed that the current Load Line is not permanently marked on the side of the ship. ILLC 1988 REG. 8, 16ac, Code 03199
2024-01-17 | 7839167 | Sector New Orleans | 1240217 | Official Number (U.S.) | MICHAEL CROMBIE MCCALL | Miscellaneous Vessel | UNITED STATES |  |  | UNITED STATES | 13 - Propulsion and Auxiliary Machinery | 13199 - Other (machinery) | 16 - Rectify deficiencies w/in 14 days | The inspection shall be such as to insure that the vessel, as regards the structure, boilers and other pressure vessels, and their appurtenances, piping, main and auxiliary machinery, is in satisfactory condition and fit for the service for which it is intended. Mi found an excessive amount of salt buildup in the engine room where the exhaust pipe to the Centerline Port engine discharges ovbd. This is an indication of a leak and a failed pipe or valve. Conduct troubleshooting into the source of the leak and submit repair proposal to the satisfaction of the Marine Inspector. 46 CFR 91.25-10, action code 16, c
2024-01-17 | 7847697 | Sector Boston | 1040105 | Official Number (U.S.) | HENRY LONGFELLOW | Passenger Ship | UNITED STATES |  |  |  | 07 - Fire Safety | 07199 - Other (fire safety) | 10 - Deficiency Rectified | The owner or managing operator must provide satisfactory evidence of the required servicing to the marine inspector. If any of the equipment or records have not been properly maintained, a qualified servicing facility must perform the required inspections, maintenance procedures, and hydrostatic pressure tests. Maintenance was being conducted but not documented in a log. This corresponds with Monthly maintenance under NFPA 10. 46CFR176.810(b)(2)(iv)
2024-01-17 | 7847697 | Sector Boston | 1040105 | Official Number (U.S.) | HENRY LONGFELLOW | Passenger Ship | UNITED STATES |  |  |  | 08 - Alarms | 08101 - General alarm | 50 - Rectify deficiencies w/in 30 days | On a vessel of at least 7.9 meters (26 feet) in length, a visual and audible alarm must be provided at the operating station to indicate a high water level in each of the following normally unmanned spaces: A machinery space bilge. Audible alarm did not sound, needs to be repaired or replaced. 46 CFR 182.530(a)(2)
2024-01-17 | 7850589 | Marine Safety Unit Texas City | 587607 | Official Number (U.S.) | BRUTUS | Offshore | UNITED STATES |  |  |  | 11 - Life Saving Appliances | 11199 - Other (life saving) | 10 - Deficiency Rectified | Each life float and buoyant apparatus must be secured to the vessel by a painter and a float-free link. The installed float free link did not have required information. Vessel provided replacement float-free link prior to MI’s departing. 46 CFR 94.15-10(d)(1)
2024-01-17 | 7846972 | Sector Corpus Christi | 9776547 | IMO Number | MARAN ARETE | Tank Ship | GREECE |  | DNV | DNV | 14 - Pollution Prevention | 14608 - Incinerator incl. operations and operating manual | 50 - Rectify deficiencies w/in 30 days | INCINERATOR WALLS ARE TO BE PROTECTED WITH INSULATED FIRE BRICKS/ REFRACTORY AND A COOLING SYSTEM. PSCO OBSERVED BROKEN REFRACTORY THROUGHOUT INCINERATOR DOOR INTERIOR.
2024-01-17 | 7841755 | Sector Charleston | 9122552 | IMO Number | BOREALIS | Passenger Ship | BAHAMAS, THE | DNV | DNV | DNV | 11 - Life Saving Appliances | 11124 - Embarkation arrangement survival craft | 10 - Deficiency Rectified | Before the ship leaves port and at all times during the voyage, all life-saving appliances shall be in working order and ready for immediate use. Lifeboat # 5 failed to start, rendering it not ready for immediate use. 11129 / 74 SOLAS 20 III/20.2 / 10c
2024-01-17 | 7847512 | Sector Boston | 935094 | Official Number (U.S.) | CHARLES I | Passenger Ship | UNITED STATES |  |  |  | 07 - Fire Safety | 07199 - Other (fire safety) | 10 - Deficiency Rectified | The owner or managing operator must provide satisfactory evidence of the required fire-fighting servicing to the marine inspector. If any of the equipment or records have not been properly maintained, a qualified servicing facility must perform the required inspections, maintenance procedures, and hydrostatic pressure tests. Maintenance was being conducted but not documented in a log. This corresponds with Monthly maintenance under NFPA 10. 46CFR176.810(b)(2)(iv)
2024-01-17 | 7849785 | Sector Charleston | 9285471 | IMO Number | MSC TIANJIN | General Dry Cargo Ship | LIBERIA | RINA |  | RINA | 15 - Safety Management Systems (ISM) | 15109 - Maintenance of the ship and equipment | 30 - Ship detained | the company and the ship shall comply with the requirements of the ISM Code. The company should establish procedures to ensure that the ship is maintained. The deficiencies below indicate a serious failure, or lack of effectiveness, of the implementation of the ISM Code. A safety management audit shall be carried out by the Administration or the RO prior to the ship being release from detention. SOLAS (2020 Cons) IX/3.1 ISM Code 10.1
2024-01-17 | 7847512 | Sector Boston | 935094 | Official Number (U.S.) | CHARLES I | Passenger Ship | UNITED STATES |  |  |  | 13 - Propulsion and Auxiliary Machinery | 13101 - Propulsion main engine | 50 - Rectify deficiencies w/in 30 days | Connections must be made to battery terminals with permanent type connectors. Spring clips or other temporary type clamps are prohibited. Wing-nuts were on both MDE battery banks and must be replaced with a permanent type connectors. 46 CFR 183.350(d)
2024-01-17 | 7849785 | Sector Charleston | 9285471 | IMO Number | MSC TIANJIN | General Dry Cargo Ship | LIBERIA | RINA |  | RINA | 13 - Propulsion and Auxiliary Machinery | 13199 - Other (machinery) | 30 - Ship detained | Machinery, associated piping and fittings shall be adequate for the intended service. The fire main piping is holed and has a significant leak at the flange in the engine room. The leaks are located between the two main fire pumps. As such, regardless of which fire pump is running, the piping leaks cannot be isolated. In addition, there is a leak in the bilge eductor pump, which essentially leaks any water pumped from the bilge back into the bilge. The significance of the leaks was sufficient to activate all three bilge alarms in the engine room, which were found to be silenced by the PSCO. SOLAS (2020 Cons) II-1/26.1
2024-01-17 | 7833942 | Sector Honolulu | 1115464 | Official Number (U.S.) | ANIANI | Passenger Ship | UNITED STATES |  |  |  | 13 - Propulsion and Auxiliary Machinery | 13104 - Bilge pumping arrangements | 16 - Rectify deficiencies w/in 14 days | A vessel must be provided with a satisfactory arrangement for draining any watertight compartment. Starboard hand bilge pump had small leak in diaphragm. Replace starboard hand bilge pump. 46 CFR 182.500(a)
2024-01-17 | 7850589 | Marine Safety Unit Texas City | 587607 | Official Number (U.S.) | BRUTUS | Offshore | UNITED STATES |  |  |  | 04 - Emergency Systems | 04103 - Emergency, lighting, batteries and switches | 10 - Deficiency Rectified | Emergency lights supplied by an automatic emergency lighting system shall form a part of the regular lighting system, shall be continuously lighted at all times passengers or crew are aboard. MI’s observed 02 emergency lights in the engine room not illuminated on emergency power, one aft starboard and one facing the forward watertight door. Crew corrected deficiency on the spot.
2024-01-17 | 7850589 | Marine Safety Unit Texas City | 587607 | Official Number (U.S.) | BRUTUS | Offshore | UNITED STATES |  |  |  | 01 - Certificates & Documentation | 01218 - Medical certificate | 705 - Other - as specified | The Coast Guard will issue a medical certificate to a mariner meeting the medical and physical standards for merchant mariners. Vessel master could not provide MI with a medical certificate. Provide USCG MI with evidence of valid medical certificate prior to serving as a licensed mariner.
2024-01-17 | 7850535 | Sector Miami | 1319917 | Official Number (U.S.) | UFLY IV | Passenger Ship | UNITED STATES |  |  |  | 01 - Certificates & Documentation | CG001 - Certificate of Inspection (COI) | 701 - Prior to carriage of passengers/cargo | A vessel that is exposed to salt water more than three months in any 12 month period... must undergo a drydock examination and an internal structural at least once every two years. Vessel did not start or complete drydock/ISE prior to due date of 31DEC2023. Vessel has been conducting passenger operations since 31DEC2023. 46 CFR 176.600(c)(1)
2024-01-17 | 7850693 | Sector San Diego | 503929 | Official Number (U.S.) | TORONADO | Passenger Ship | UNITED STATES |  |  |  | 02 - Structural Conditions | 02199 - Other (Structural condition) | 705 - Other - as specified | Found excessive rotting wood in the chain locker on the upper bow stem. Excavate to good wood and submit repair plan to local OCMI for approval before beginning repairs. Repairs must be completed before carrying passengers and receiving credit dry-dock. Also, Sector LA/LB may require the vessel to haul out again if more damage is discovered.
2024-01-17 | 7849785 | Sector Charleston | 9285471 | IMO Number | MSC TIANJIN | General Dry Cargo Ship | LIBERIA | RINA |  | RINA | 09 - Working and Living Conditions | 09209 - Electrical | 10 - Deficiency Rectified | The Company should establish procedures for key shipboard ops concerning the safety of personnel. The vessel's Log Out/Tag Out procedures, which are clearly incorporated into the shipboard SMS, were not followed during a change of the #3 blower motor for the scavenge air system. The power cable was taped, and while the breaker was found to be in the "open" position, it was not tagged out. The vessel had a previous crew injury related to failure to follow log/out tag/out procedures in November 2023. SOLAS (2020 Cons) II-1/40
2024-01-17 | 7849370 | Marine Safety Detachment Panama City | 9521825 | IMO Number | CSL FLEXVIK | Bulk Carrier | MALTA |  | DNV | DNV | 13 - Propulsion and Auxiliary Machinery | 13102 - Auxiliary engine | 50 - Rectify deficiencies w/in 30 days | The capacity of these generating sets shall be such that in the event of any one generating set being stopped it will still be possible to supply those services necessary to provide normal operational conditions of propulsion and safety. Auxiliary Engines generator is non-operable.
2024-01-17 | 7850589 | Marine Safety Unit Texas City | 587607 | Official Number (U.S.) | BRUTUS | Offshore | UNITED STATES |  |  |  | 11 - Life Saving Appliances | 11117 - Lifebuoys incl. provision and disposition | 16 - Rectify deficiencies w/in 14 days | Each ring life buoy must be of approved type, constructed in accordance with Subpart 160.050 of this chapter. All life rings were missing proper markings. Renew liferings. 46 CFR 94.43-5(a)
2024-01-17 | 7849785 | Sector Charleston | 9285471 | IMO Number | MSC TIANJIN | General Dry Cargo Ship | LIBERIA | RINA |  | RINA | 13 - Propulsion and Auxiliary Machinery | 13199 - Other (machinery) | 17 - Rectify deficiencies prior to departure | Means shall be provided to control leaks of flammable liquids. HFO Purifier was discovered to be leaking excessively (~1 drip/ every few seconds). The body of the purifier equipment was coated in fuel oil and the adjacent drip pans were full. SOLAS (2020 Cons) II-2/4.1.1
2024-01-17 | 7847512 | Sector Boston | 935094 | Official Number (U.S.) | CHARLES I | Passenger Ship | UNITED STATES |  |  |  | 13 - Propulsion and Auxiliary Machinery | 13102 - Auxiliary engine | 50 - Rectify deficiencies w/in 30 days | The engine head, block, and exhaust manifold must be water-jacketed and cooled by water from a pump that operates whenever the engine is operating. Jacket water leak discovered on generator's intake hose from the heat exchanger. Hose must be tightened or replaced. 46 CFR 182.420(a)(1)
2024-01-17 | 7850717 | Sector San Diego | 8822442 | IMO Number | USNS GUADALUPE | Tank Ship | UNITED STATES |  |  |  | 02 - Structural Conditions | 02106 - Hull damage impairing seaworthiness | 705 - Other - as specified | Vessel Captain reported Port and Starboard Rudder Horns Flooded with salt water. Normally these spaces are empty and air tight. Seals/rings have possibly failed. Report discrepancy to RO.
2024-01-17 | 7850739 | Marine Safety Unit Morgan City | 570985 | Official Number (U.S.) | BASIN ENDEAVOR | Towing Vessel | UNITED STATES |  |  |  | 99 - Other | 99101 - Other (Safety in general) | 17 - Rectify deficiencies prior to departure | The marine employer must have a sufficient number of alcohol testing devices readily accessible on board the vessel. All alcohol testing strips were expired.
2024-01-17 | 7850589 | Marine Safety Unit Texas City | 587607 | Official Number (U.S.) | BRUTUS | Offshore | UNITED STATES |  |  |  | 11 - Life Saving Appliances | 11118 - Lifejackets incl. provision and disposition | 10 - Deficiency Rectified | Each lifejacket must be marked with Type-I retro-reflective material approved under approval series 164.018. The arrangement of the retro-reflective material must meet IMO Resolution A.658(16). 02 lifejackets had faded and non-serviceable retro-reflective. Crew corrected deficiency on the spot.
2024-01-17 | 7850739 | Marine Safety Unit Morgan City | 570985 | Official Number (U.S.) | BASIN ENDEAVOR | Towing Vessel | UNITED STATES |  |  |  | 02 - Structural Conditions | 02105 - Steering gear | 17 - Rectify deficiencies prior to departure | Machinery and electrical systems must be designed and maintained to provide for safe operation of the towing vessel and safety of persons onboard under normal and emergency conditions. The STBD flanking rudder had hit the rudder stop and had broken the weld of the rudder stop.
2024-01-17 | 7833942 | Sector Honolulu | 1115464 | Official Number (U.S.) | ANIANI | Passenger Ship | UNITED STATES |  |  |  | 07 - Fire Safety | 07110 - Fire fighting equipment and appliances | 16 - Rectify deficiencies w/in 14 days | A vessel not required to have a power driven fire pump by § 181.300 must have at least three 9.5 liter (21/2 gallon) buckets, with an attached lanyard satisfactory to the cognizant OCMI, placed so as to be easily available during an emergency. The words “FIRE BUCKET” must be stenciled in a contrasting color on each bucket. Vessel only had 2 fire buckets on board. Add one additional fire bucket. 46 CFR 181.610
2024-01-18 | 7826004 | Sector Los Angeles/Long Beach | 580280 | Official Number (U.S.) | DEO JUVANTE | Passenger Ship | UNITED STATES |  |  |  | 02 - Structural Conditions | 02108 - Electrical installations in general | 16 - Rectify deficiencies w/in 14 days | The owner or managing operator shall submit drawings, sketches, or written specifications describing the details of any proposed alterations to the cognizant OCMI. Provide required information as listed in the USCG Marine Safety Center letter dated March 15, 2024. 46CFR176.700(b)
2024-01-18 | 7846778 | Sector Honolulu | 539159 | Official Number (U.S.) | SEASMOKE | Passenger Ship | UNITED STATES |  |  |  | 11 - Life Saving Appliances | 11135 - Maintenance of Life Saving Appliances | 16 - Rectify deficiencies w/in 14 days | Stowage of each life float must be secured with a CG-approved weak link that is proper strength for the capacity of the survival craft. The vessel's weak link no longer has approved label and markings on it. Provide serviceable weak link and prove proper installation.
2024-01-18 | 7846778 | Sector Honolulu | 539159 | Official Number (U.S.) | SEASMOKE | Passenger Ship | UNITED STATES |  |  |  | 09 - Working and Living Conditions | 09228 - Anchoring devices | 16 - Rectify deficiencies w/in 14 days | Vessel aft shrouds are secured to the tangs of a chain plate via SS bolt. Due to the bolts beginning to rust the integrity of the hardware is no longer in satisfactory condition. Provide new stainless steal hardware for the aft shrouds.
2024-01-18 | 7851188 | Marine Safety Unit Valdez | 1040497 | Official Number (U.S.) | ROSS CHOUEST | Towing Vessel | UNITED STATES |  |  | UNITED STATES | 09 - Working and Living Conditions | 09111 - Sickbay | 10 - Deficiency Rectified | The hospital must be suitably separated from other spaces and must be used for the care of the sick and for no other purpose. A crew member was found living in the hospital. 46CFR 92.20-35(b) 50 AC
2024-01-18 | 7851188 | Marine Safety Unit Valdez | 1040497 | Official Number (U.S.) | ROSS CHOUEST | Towing Vessel | UNITED STATES |  |  | UNITED STATES | 07 - Fire Safety | 07122 - Fire control plan | 50 - Rectify deficiencies w/in 30 days | Fire Control plans general arrangements shall be permanently exhibited for the guidance of the ship's officers. The ship was found to have old fire control plans displayed throughout the vessel. SOLAS Chapter II-2 Reg. 15.2.4 50 AC
2024-01-18 | 7851130 | Sector Honolulu | 1246313 | Official Number (U.S.) | WAHINE HANA | Passenger Ship | UNITED STATES |  |  |  | 07 - Fire Safety | 07101 - Fire prevention structural integrity | 50 - Rectify deficiencies w/in 30 days | Fuel tank spaces must be separated from accommodation spaces by boundaries that prevent the passage of vapors. The helm station into tank space is not vapor tight. Provide a proper seal to prevent the passage of vapors. 46 CFR 177.405
2024-01-18 | 7851188 | Marine Safety Unit Valdez | 1040497 | Official Number (U.S.) | ROSS CHOUEST | Towing Vessel | UNITED STATES |  |  | UNITED STATES | 04 - Emergency Systems | 04101 - Public address system | 10 - Deficiency Rectified | Public address system shall be available throughout the ship. Lower deck space speaker ws turned down. SOLAS Ch II-2 Part D Reg. 12 10 C
2024-01-18 | 7851130 | Sector Honolulu | 1246313 | Official Number (U.S.) | WAHINE HANA | Passenger Ship | UNITED STATES |  |  |  | 99 - Other | 99101 - Other (Safety in general) | 50 - Rectify deficiencies w/in 30 days | An embarkation ladder, approved IAW 160.017 in sub-chapter Q of this chapter. Port side embarkation ladder bolt holes are worn. Repair holes.
2024-01-18 | 7851188 | Marine Safety Unit Valdez | 1040497 | Official Number (U.S.) | ROSS CHOUEST | Towing Vessel | UNITED STATES |  |  | UNITED STATES | 09 - Working and Living Conditions | 09130 - Water, pipes, tanks | 50 - Rectify deficiencies w/in 30 days | Sanitary accommodations shall comply with the following requirements; (a) floors of durable material, easily cleaned and impervious to damp, and properly drained; (c) cold fresh water and hot fresh water available in all wash spaces. When testing the water flow in the sinks it was noted that the water was brown. This was also present in the toilets. Crew reported this to be a problem every time the vessel switches power, causing the system to drain (lose pressure) and then the lines fill with rusty water. PWSA 33 USC 1223(b) ILO Page 39 Reg. 21 a & c 50 AC
2024-01-18 | 7826004 | Sector Los Angeles/Long Beach | 580280 | Official Number (U.S.) | DEO JUVANTE | Passenger Ship | UNITED STATES |  |  |  | 02 - Structural Conditions | 02108 - Electrical installations in general | 16 - Rectify deficiencies w/in 14 days | Overcurrent protection must be provided for each ungrounded conductor for the purpose of opening the electric circuit if the current reaches a value that causes an excessive or dangerous temperature in the conductor or conductor insulation.The battery switches and 2/0 cables leading to the inverters are not adequately protected by the 350A fuses, as required by 46 CFR 183.380(d).
2024-01-18 | 7846778 | Sector Honolulu | 539159 | Official Number (U.S.) | SEASMOKE | Passenger Ship | UNITED STATES |  |  |  | 10 - Safety of Navigation | 10109 - Lights, shapes, sound-signals | 16 - Rectify deficiencies w/in 14 days | All vessels must have navigational lights that are in compliance with the proper sections of the Nav rules. Vessels port nav light is no longer illuminating. Provide proper operation of the vessel's navigational lights. Vessel is reduced to day light operations
2024-01-18 | 7880186 | Sector Miami | FL6507TR | State Number | FL6507TR | Passenger Ship | UNITED STATES |  |  |  | 99 - Other | 99101 - Other (Safety in general) | 701 - Prior to carriage of passengers/cargo | NO EMERGENCY INSTRUCTIONS POSTED
2024-01-18 | 7848870 | Sector Mobile | 9631424 | IMO Number | PACIFIC DUCHESS | Offshore | SINGAPORE | DNV |  |  | 99 - Other | 99101 - Other (Safety in general) | 40 - Rectify deficiencies prior to next US port after sailing foreign | The operator of a vessel with a capacity of 250 or more barrels of oil, hazardous material, or liquified gas as regulated in table 4 of 46 CFR Part 154 shall provide transfer procedures that meet the requirements of this Part and Part 156 of this Chapter for transferring. PSCO observed vessel did not have transfer procedures onboard. 33 CFR 155.720
2024-01-18 | 7848870 | Sector Mobile | 9631424 | IMO Number | PACIFIC DUCHESS | Offshore | SINGAPORE | DNV |  |  | 13 - Propulsion and Auxiliary Machinery | 13101 - Propulsion main engine | 16 - Rectify deficiencies w/in 14 days | Ships shall be designed, constructed, and maintained in compliance with the structural, mechanical, and electrical requirements of a classification society. PSCO observed lube oil leak on port side of #1 main diesel engine. 74 SOLAS (20) II-1/3.1
2024-01-18 | 7850652 | Sector San Francisco | 516773 | Official Number (U.S.) | LAGUNA | Towing Vessel | UNITED STATES |  |  |  | 13 - Propulsion and Auxiliary Machinery | 13108 - Operation of machinery | 16 - Rectify deficiencies w/in 14 days | Essential systems or equipment must be regularly tested and examined. Tests and examinations must verify that the system or equipment functions as designed. If a component is found unsatisfactory, it must be repaired or replaced. Test and examination procedures must be in accordance with manufacturer's instructions... Each towing vessel must perform the applicable tests in Table 143.245(b) of this section. Vessel is currently not completing required testing. Develop procedures to complete testing on schedule. 46 CFR 143.245
2024-01-18 | 7851371 | Sector San Francisco | 997155 | Official Number (U.S.) | LARIAT | Towing Vessel | UNITED STATES |  |  |  | 02 - Structural Conditions | 02101 - Closing devices/watertight doors | 16 - Rectify deficiencies w/in 14 days | Piping for flammable or combustible liquid, seawater cooling, or firefighting systems must be fitted with isolation valves that are clearly marked by labeling or color coding that enables the crew to identify its function. Fuel shut off valve is not labeled and an unsecured bolt was being utilized as a handle. Install permanent fuel shut off handle and label with sign stating it is the fuel shut off valve. 46 CFR 143.250(c)
2024-01-18 | 7850652 | Sector San Francisco | 516773 | Official Number (U.S.) | LAGUNA | Towing Vessel | UNITED STATES |  |  |  | 10 - Safety of Navigation | 10105 - Magnetic compass | 16 - Rectify deficiencies w/in 14 days | Towing vessels must be equipped with the following equipment, as applicable to the area of operation: Illuminated magnetic compass... The compass or swing-meter must be readable from each operating station. Magnetic compass was not illuminated. Illuminate the magnetic compass, to the satisfaction of the attending marine inspector. 46 CFR 140.725(d)
2024-01-18 | 7851371 | Sector San Francisco | 997155 | Official Number (U.S.) | LARIAT | Towing Vessel | UNITED STATES |  |  |  | 11 - Life Saving Appliances | 11129 - Operational readiness of lifesaving appliances | 16 - Rectify deficiencies w/in 14 days | The master must ensure that all lifesaving equipment is properly maintained and ready for use at all times. One of the ring life buoys was cracked in multiple locations. Replace or repair ring life buoy to the satisfaction of the marine inspector. 46 CFR 141.230
2024-01-18 | 7851371 | Sector San Francisco | 997155 | Official Number (U.S.) | LARIAT | Towing Vessel | UNITED STATES |  |  |  | 02 - Structural Conditions | 02110 - Beams, frames, floors-op. damage | 705 - Other - as specified | A towing vessel must be maintained and operated so the watertight integrity and stability of the vessel are not compromised. Vessel has broken/disconnected frames in forward void space. Repair frames and structural components prior to completion of next credit drydock. 46 CFR 140.605(b)
2024-01-18 | 7851371 | Sector San Francisco | 997155 | Official Number (U.S.) | LARIAT | Towing Vessel | UNITED STATES |  |  |  | 13 - Propulsion and Auxiliary Machinery | 13108 - Operation of machinery | 16 - Rectify deficiencies w/in 14 days | Essential systems or equipment must be regularly tested and examined. Tests and examinations must verify that the system or equipment functions as designed. If a component is found unsatisfactory, it must be repaired or replaced. Test and examination procedures must be in accordance with manufacturer's instructions... Each towing vessel must perform the applicable tests in Table 143.245(b) of this section. Vessel is currently not completing required testing. Develop procedures to complete testing on schedule. 46 CFR 143.245
2024-01-18 | 7851371 | Sector San Francisco | 997155 | Official Number (U.S.) | LARIAT | Towing Vessel | UNITED STATES |  |  |  | 13 - Propulsion and Auxiliary Machinery | 13108 - Operation of machinery | 16 - Rectify deficiencies w/in 14 days | Piping for flammable or combustible liquid, seawater cooling, or firefighting systems must be fitted with isolation valves that are clearly marked by labeling or color coding that enables the crew to identify its function. Piping is not properly labeled. Add labels or color coding. 46 CFR 143.250(c)
2024-01-18 | 7851371 | Sector San Francisco | 997155 | Official Number (U.S.) | LARIAT | Towing Vessel | UNITED STATES |  |  |  | 10 - Safety of Navigation | 10105 - Magnetic compass | 16 - Rectify deficiencies w/in 14 days | Towing vessels must be equipped with the following equipment, as applicable to the area of operation: Illuminated magnetic compass... The compass or swing-meter must be readable from each operating station. Magnetic compass was not illuminated. Illuminate the magnetic compass. 46 CFR 140.725(d)
2024-01-18 | 7833754 | Marine Safety Unit Lafayette | 526029 | Official Number (U.S.) | ANGELA MARIE | Towing Vessel | UNITED STATES |  |  |  | 02 - Structural Conditions | 02105 - Steering gear | 16 - Rectify deficiencies w/in 14 days | Essential systems or equipment must be regularly tested & examined. Tests & examinations must verify that the system or equipment functions as designed. If a component is found unsatisfactory, it must be repaired or replaced. During the steering gear test, it was observed that the hydraulic hoses on the rudder control system was wasted, bulging & rubbing against a wasted metal. The vessel intends to replace all hoses, crop & renew the wasted metal & add chafing gear to the hoses.
2024-01-18 | 7848460 | Sector Virginia | 1071963 | Official Number (U.S.) | DELTA MOTION | Passenger Ship | UNITED STATES |  |  |  | 03 - Water/Weathertight Conditions | 03199 - Other (load lines) | 16 - Rectify deficiencies w/in 14 days | Each collision bulkhead required by § 179.210, ) Must not be fitted with any type of penetration or opening except penetrations may be made if they are located as high and as far inboard as practicable and they have a means to make them watertight. Penetration on starboard side of collision bulkhead was not able to be made water tight.
2024-01-18 | 7851371 | Sector San Francisco | 997155 | Official Number (U.S.) | LARIAT | Towing Vessel | UNITED STATES |  |  |  | 13 - Propulsion and Auxiliary Machinery | 13104 - Bilge pumping arrangements | 10 - Deficiency Rectified | There must be an installed or portable bilge pump for emergency dewatering. Any portable pump must have sufficient hose length and pumping capability. All installed bilge piping must have a check/foot valve in each bilge suction that prevents unintended backflooding through bilge piping. Bilge pump did not work. Operator was able to repair pump during inspection and satisfactorily pump bilge. 46 CFR 143.275
2024-01-18 | 7851400 | Marine Safety Unit Brownsville | CG002117 | Coast Guard Number | LOS EBANOS FERRY | Barge | UNITED STATES |  |  |  | 13 - Propulsion and Auxiliary Machinery | 13104 - Bilge pumping arrangements | 60 - Rectify deficiencies prior to movement | The fixed power bilge pump shall be self priming. The port installed bilge system was found inoperative. Vessel did not have a bilge pump onboard. 46 CFR 182.25-5 (a)
2024-01-18 | 7851571 | Sector Key West | 970828 | Official Number (U.S.) | EMERALD SEE | Passenger Ship | UNITED STATES |  |  |  | 01 - Certificates & Documentation | CG003 - USCG Certificate of Documentation (COD) | 16 - Rectify deficiencies w/in 14 days | Mark the vessel's name and hailing port in four inch minimum letters on the stern.
2024-01-18 | 7846756 | Sector Honolulu | HA463CP | State Number | KAMANU | Passenger Ship | UNITED STATES |  |  |  | 02 - Structural Conditions | 02199 - Other (Structural condition) | 16 - Rectify deficiencies w/in 14 days | Deck rails must be designed and constructed to withstand a point load of 200 pounds applied at any point in any direction. All railings on the vessel have diminishing strength, vessel owner must restore strength to all railing IAW the regulations, must be cleared by a CG marine inspector.
2024-01-18 | 7846756 | Sector Honolulu | HA463CP | State Number | KAMANU | Passenger Ship | UNITED STATES |  |  |  | 02 - Structural Conditions | 02199 - Other (Structural condition) | 16 - Rectify deficiencies w/in 14 days | Except as otherwise allowed by this subpart, a vessel must comply with the structural design requirements for the hull material of the vessel. Vessels forward lateral stay terminates to soft wood with fasteners going through it. Owner must replace the wood behind the fastening plate and prove the stay is secured by adequate strength, to the satisfaction of a CG marine inspector.
2024-01-18 | 7849800 | Sector San Francisco | 9783643 | IMO Number | SEA FORTUNE | Bulk Carrier | PANAMA |  | LLOYD'S REGISTER OF SHIPPING | PANAMA | 09 - Working and Living Conditions | 09111 - Sickbay | 10 - Deficiency Rectified | Hospital accomodations shall not be used for other than medical purposes. PSCO observed hospital accomodation being used as storage area for extra supplies. Crew cleared out supplies before exam completion.
2024-01-18 | 7851571 | Sector Key West | 970828 | Official Number (U.S.) | EMERALD SEE | Passenger Ship | UNITED STATES |  |  |  | 13 - Propulsion and Auxiliary Machinery | 13199 - Other (machinery) | 17 - Rectify deficiencies prior to departure | Both port and starboard fuel supply line shutoff valves located at the tank connection are corroded and unable to fully close. Replace the port and starboard tank connection fuel shutoff valves.
2024-01-18 | 7846756 | Sector Honolulu | HA463CP | State Number | KAMANU | Passenger Ship | UNITED STATES |  |  |  | 03 - Water/Weathertight Conditions | 03105 - Covers (hatchway-, portable-, tarpaulins, etc.) | 50 - Rectify deficiencies w/in 30 days | A hatch exposed to the weather must be watertight. The starboard aft hatch needs weather seal renewed and the securing latch is broken. Must complete repair to the satisfaction of a CG marine inspector.
2024-01-18 | 7851247 | Sector Mobile | 1342427 | Official Number (U.S.) | JOHN R WILLIAMS | Towing Vessel | UNITED STATES |  |  |  | 15 - Safety Management Systems (ISM) | 15113 - Other (ISM) | 705 - Other - as specified | An external audit must be conducted no later than 6 months after the issuance of the initial COI for vessels subject to the owner or managing operator's TSMS that have been owned or operated for fewer than 6 months prior to receiving the initial COI. Additionally, the operating procedures for the retractable pilot house shall be entered into the vessel's TSMS at the time of the audit and corrective action report is submitted to Sector Mobile or the local OCMI for the operation zone of the vessel at that time.
2024-01-18 | 7833754 | Marine Safety Unit Lafayette | 526029 | Official Number (U.S.) | ANGELA MARIE | Towing Vessel | UNITED STATES |  |  |  | 14 - Pollution Prevention | 14119 - Oil and oily mixtures from machinery spaces | 16 - Rectify deficiencies w/in 14 days | o person may intentionally drain oil or hazmat into the bilge of a towing vessel from any source. During the inspection it was observed that oil from the main diesel engine was intentionally drained into the bilge. The vessel personnel intend to clean bilge & provide objective evidence.
2024-01-18 | 7851234 | Sector Corpus Christi | 9636278 | IMO Number | ARPEGGIO | Bulk Carrier | PANAMA |  | NIPPON KAIJI KYOKAI | PANAMA | 07 - Fire Safety | 07106 - Fire detection and alarm system | 40 - Rectify deficiencies prior to next US port after sailing foreign | THE FUNCTION OF FIXED FIRE DETECTION AND FIRE ALARM SYSTEMS SHALL BE PERIODICALLY TESTED TO THE SATISFACTION OF THE ADMINISTRATION. VESSEL TESTED FLAME DETECTOR WITH LIGHTER INSTEAD OF TEST LAMP ACCORDING TO MANUFACTURER STANDARDS. VESSEL SHALL PROCURE TESTING EQUIPMENT THAT MEETS MANUFACTURER STANDARDS. VESSEL SHALL ALSO INCORPORATE MANUFACTURER TESTING REQUIREMENTS AND PROCEDURES INTO VESSELS SAFETY MANAGEMENT SYSTEM (SMS). 74 SOLAS (20) II-2/7.3.2
2024-01-18 | 7847482 | Sector Boston | 916928 | Official Number (U.S.) | LEXINGTON | Passenger Ship | UNITED STATES |  |  |  | 13 - Propulsion and Auxiliary Machinery | 13104 - Bilge pumping arrangements | 701 - Prior to carriage of passengers/cargo | Mechanically propelled "S" vessels which are ferry vessels or which carry more than 49 passengers and mechanically propelled "L" vessels shall comply with the provisions of Sub-chapter F of this chapter. Nonmetallic flexible hose may be used in lengths not exceeding 76 cm (30 inches) where flexibility is required. Forepeak bilge connection in the engine room from the bulkhead to a stop valve has a straight nonmetallic flexible hose where flexibility is not required. All other bilge connections in the engine room are metallic. Remove nonmetallic flexible hose and install metallic pipe connection or provide MI with justification for its presence. 46 CFR 182.40-5(b) 46 CFR 56.60-25(b)(2)
2024-01-18 | 7850876 | Sector Jacksonville | 1256049 | Official Number (U.S.) | ISLA BELLA | General Dry Cargo Ship | UNITED STATES |  | AMERICAN BUREAU OF SHIPPING | UNITED STATES | 07 - Fire Safety | 07199 - Other (fire safety) | 16 - Rectify deficiencies w/in 14 days | Make repairs to leaking on Fire Main piping coupler, located stbd side tunnel fwd of WTD. Make repairs to the satisfaction to the attending CG Marine Inspectors or ABS Class Surveyor.
2024-01-18 | 7850876 | Sector Jacksonville | 1256049 | Official Number (U.S.) | ISLA BELLA | General Dry Cargo Ship | UNITED STATES |  | AMERICAN BUREAU OF SHIPPING | UNITED STATES | 99 - Other | 99101 - Other (Safety in general) | 16 - Rectify deficiencies w/in 14 days | Precautions against shock, fire and other hazards of electrical origin. Dead grounds were found on 440V Main switchboard and 120V AC Ground Detection panels. Make repairs to the satisfaction to the attending CG Marine Inspectors or ABS Class Surveyor.
2024-01-18 | 7850876 | Sector Jacksonville | 1256049 | Official Number (U.S.) | ISLA BELLA | General Dry Cargo Ship | UNITED STATES |  | AMERICAN BUREAU OF SHIPPING | UNITED STATES | 99 - Other | 99101 - Other (Safety in general) | 16 - Rectify deficiencies w/in 14 days | Electrical equipment in hazardous location shall be properly installed. CG MI noted the following equipment in zone one hazardous one location improperly installed; Damper Fan Junction in LNG High pressure pup room and several light fixtures stbd side of LNG tank. Covers not secured. To satisfaction of CG MI.
2024-01-18 | 7850876 | Sector Jacksonville | 1256049 | Official Number (U.S.) | ISLA BELLA | General Dry Cargo Ship | UNITED STATES |  | AMERICAN BUREAU OF SHIPPING | UNITED STATES | 07 - Fire Safety | 07109 - Fixed fire extinguishing installation | 16 - Rectify deficiencies w/in 14 days | High Pressure CO2 External Indicator (light) is not working. Make proper repairs. Make repairs to the satisfaction to the attending CG Marine Inspectors or ABS Class Surveyor.
2024-01-18 | 7850876 | Sector Jacksonville | 1256049 | Official Number (U.S.) | ISLA BELLA | General Dry Cargo Ship | UNITED STATES |  | AMERICAN BUREAU OF SHIPPING | UNITED STATES | 11 - Life Saving Appliances | 11199 - Other (life saving) | 16 - Rectify deficiencies w/in 14 days | Re-stencil Life Ring Buoys, one port side main deck by cargo hold #2 and two on bow. To satisfaction of CG MI. Make repairs to the satisfaction to the attending CG Marine Inspectors or ABS Class Surveyor.
2024-01-18 | 7851312 | Sector Jacksonville | 1272288 | Official Number (U.S.) | EL COQUI | Ro-Ro Cargo Ship | UNITED STATES |  |  | UNITED STATES | 99 - Other | 99101 - Other (Safety in general) | 705 - Other - as specified | Vessel failed to report echo depth sounder was non-operational. 33 CFR 160.206 and 164.53 (a)(b).
2024-01-18 | 7858014 | Sector Boston | 1343589 | Official Number (U.S.) | KOI | Passenger Ship | UNITED STATES |  |  |  | 05 - Radio Communications | 05103 - Main installation | 705 - Other - as specified | Every vessel subject to Part III of Title III of the Communications Act must have a detailed inspection of the radio installation by an FCC-licensed technician in accordance with 47 CFR 80.59 once every five years. If the ship passes the inspection, the technician will issue a Communications Act Safety Radiotelephony Certificate. During the inspection, the MI team found the vessel does not yet have the Safety Radiotelephony Certificate. Vessel restricted to operating within 1,000 ft of shore until certificate obtained.
2024-01-18 | 7848870 | Sector Mobile | 9631424 | IMO Number | PACIFIC DUCHESS | Offshore | SINGAPORE | DNV |  |  | 07 - Fire Safety | 07103 - Division - decks, bulkheads and penetrations | 60 - Rectify deficiencies prior to movement | The following fire protection systems shall be kept in good order so as to ensure their required performance if a fire occurs: structural fire protection, including fire resisting divisions, and protection of opening and penetrations in these divisions. PSCO observed open cable penetrations in two separate machinery space bulkheads. 74 SOLAS (20) II-2/14.2.1.1.1
2024-01-18 | 7848870 | Sector Mobile | 9631424 | IMO Number | PACIFIC DUCHESS | Offshore | SINGAPORE | DNV |  |  | 03 - Water/Weathertight Conditions | 03107 - Doors | 60 - Rectify deficiencies prior to movement | All access openings in bulkheads at ends of enclosed superstructures shall be fitted with doors of steel or other equivalent material, permanently and strongly attached to the bulkhead and framed, stiffened and fitted so that the whole structure is of equivalent strength to the unpierced bulkhead and weathertight when closed. PSCO observed weathertight door leading from dry food stores to outside deck with daylight protruding through gasket when fully closed. ICLL 12.1
2024-01-18 | 7849800 | Sector San Francisco | 9783643 | IMO Number | SEA FORTUNE | Bulk Carrier | PANAMA |  | LLOYD'S REGISTER OF SHIPPING | PANAMA | 14 - Pollution Prevention | 14608 - Incinerator incl. operations and operating manual | 40 - Rectify deficiencies prior to next US port after sailing foreign | In order to achieve the fire safety objectives, the following requirements are embodied in the regulations of this chapter: containment of any fire in the space of origin. PSCO observed soot on the outside of the incinerator door indicating improper seal. 74 SOLAS (2020) II-2/2.1.5.
2024-01-18 | 7847482 | Sector Boston | 916928 | Official Number (U.S.) | LEXINGTON | Passenger Ship | UNITED STATES |  |  |  | 13 - Propulsion and Auxiliary Machinery | 13102 - Auxiliary engine | 701 - Prior to carriage of passengers/cargo | At each inspection for certification and at every other vessel inspection the bilges and other spaces may be examined to see that there is no excessive accumulation of oil, trash, debris, or other matter that might create a fire hazard, clog bilge pumping systems, or block emergency escapes. STBD generator had excessive oil in is drip pan and windings that need to be cleaned. Repairs/Clearing and/or replacement is required. 46 CFR 176.830(b)
2024-01-18 | 7850652 | Sector San Francisco | 516773 | Official Number (U.S.) | LAGUNA | Towing Vessel | UNITED STATES |  |  |  | 07 - Fire Safety | 07110 - Fire fighting equipment and appliances | 16 - Rectify deficiencies w/in 14 days | The frame or support of any semi-portable fire extinguisher fitted with wheels must be welded or otherwise permanently attached to a steel bulkhead or deck to prevent it from rolling under heavy sea conditions. Semi portable extinguisher and other fire extinguishers were not properly mounted. Properly affix extinguishers. 46 CFR 142.230(c)
2024-01-18 | 7840241 | Sector New Orleans | 992302 | Official Number (U.S.) | MR. HENRY | Passenger Ship | UNITED STATES |  |  |  | 13 - Propulsion and Auxiliary Machinery | 13104 - Bilge pumping arrangements | 60 - Rectify deficiencies prior to movement | All vessels shall be provided with a satisfactory arrangement for draining any watertight compartment under all practicable conditions. Bilge system was found completely clogged and unable to dewater any of the applicable watertight spaces. Check valve in lazarette also found to be improperly functioning with water backflowing into the space. Conduct necessary repairs to ensure proper operation of the system.
2024-01-18 | 7850652 | Sector San Francisco | 516773 | Official Number (U.S.) | LAGUNA | Towing Vessel | UNITED STATES |  |  |  | 03 - Water/Weathertight Conditions | 03107 - Doors | 16 - Rectify deficiencies w/in 14 days | Each watertight door and watertight hatch must be marked on both sides in clearly legible letters at least 25 millimeters (1 inch) high: “WATERTIGHT DOOR—KEEP CLOSED” or “WATERTIGHT HATCH—KEEP CLOSED”. Multiple doors had painted over markings. Ensure all markings are readable. 46 CFR 144.160(e)
2024-01-18 | 7850652 | Sector San Francisco | 516773 | Official Number (U.S.) | LAGUNA | Towing Vessel | UNITED STATES |  |  |  | 02 - Structural Conditions | 02101 - Closing devices/watertight doors | 16 - Rectify deficiencies w/in 14 days | Machinery and electrical systems must be designed and maintained to provide for safe operation of the towing vessel... Vessel had multiple unused pipes below waterline that were not capped. Cap unused piping that leads outside the hull or between watertight spaces. 46 CFR 143.205(a)
2024-01-18 | 7848460 | Sector Virginia | 1071963 | Official Number (U.S.) | DELTA MOTION | Passenger Ship | UNITED STATES |  |  |  | 05 - Radio Communications | 05104 - MF Radio installation | 705 - Other - as specified | Vessels operated beyond the 20 nautical mile limitation specified in paragraph (a)(1) of this section, but not more than 100 nautical miles from the nearest land, must be equipped with a MF–DSC frequency transmitter meeting the requirements of § 80.1101(c)(3) and capable of transmitting J3E emission and a receiver capable of reception of J3E emission within the band 1710 to 2850 kHz, Vessel has oceans route but did not have MF radio capability. Vessel restricted to operate within 20 nautical miles of land only. 47 CFR 80.905(a)(2)
2024-01-18 | 7851372 | Sector Mobile | 1332747 | Official Number (U.S.) | EWOLF | Towing Vessel | UNITED STATES |  |  |  | 01 - Certificates & Documentation | 01199 - Other (certificates) | 705 - Other - as specified | All automatically or remotely controlled or monitored vital systems addressed by part 62 of this subchapter must be subjected to tests and inspections to evaluate the operation and reliability of controls, alarms, safety features, and interlocks. Test procedures must be submitted to the Coast Guard for approval. The minor edits made during CG witness of DVTPs, PFA (SHOTTEL, ABB, PSTPs AND MPC) conducted prior to COI, must be submitted to MSC for final approval letter prior to operations. Prior to commercial operations.
2024-01-18 | 7851372 | Sector Mobile | 1332747 | Official Number (U.S.) | EWOLF | Towing Vessel | UNITED STATES |  |  |  | 01 - Certificates & Documentation | 01199 - Other (certificates) | 705 - Other - as specified | The maintenance and operations manual should include step-by-step instructions detailing necessary actions to be taken by the crew in the event of an emergency. Vessel owner will need to create and submit a maintenance and operations manual for the vessel. For submission requirements/guidance on content, please follow the references located to the right. The approval letter for this manual must be submitted to the local OCMI to clear this deficiency. Prior to commercial operations.
2024-01-18 | 7851372 | Sector Mobile | 1332747 | Official Number (U.S.) | EWOLF | Towing Vessel | UNITED STATES |  |  |  | 99 - Other | 99101 - Other (Safety in general) | 705 - Other - as specified | A vessel must be operated in accordance with applicable laws and regulations and in such a manner as to afford protection against hazards to life, property, and the environment. Upon arrival to the new home port, the owner must schedule a new to zone inspection, including demonstration of drills, with the local OCMI to ensure compliance with applicable laws, regulations, and local policies for intended route. Deficiency to be cleared by local OCMI. Prior to commercial operations.
2024-01-18 | 7849732 | Sector New York | 697739 | Official Number (U.S.) | LADY FLAMINGO | Passenger Ship | UNITED STATES |  |  |  | 01 - Certificates & Documentation | 01199 - Other (certificates) | 701 - Prior to carriage of passengers/cargo | A vessel that is exposed to salt water more than three months in any 12-month period since the last examination must undergo a drydock examination and an internal structural at least once every two years. Vessel is overdue for its credit drydock exam.
2024-01-18 | 7850652 | Sector San Francisco | 516773 | Official Number (U.S.) | LAGUNA | Towing Vessel | UNITED STATES |  |  |  | 01 - Certificates & Documentation | 01201 - Certificates for master and officers | 60 - Rectify deficiencies prior to movement | No vessel subject to inspection under 46 U.S.C. 3301 will be navigated unless it is under the direction and control of an individual who holds an appropriate license or officer endorsement on his or her MMC. Operator did not have MMC available. Provide proof of MMC to inspectors. 46 CFR 15.515(c)
2024-01-18 | 7851590 | Sector Delaware Bay | 562134 | Official Number (U.S.) | DAUNTLESS | Passenger Ship | UNITED STATES |  |  |  | 11 - Life Saving Appliances | 11117 - Lifebuoys incl. provision and disposition | 16 - Rectify deficiencies w/in 14 days | A vessel must carry one floating waterlight, unless it is limited to daytime operation, in which case no floating waterlight is required. Found ring life buoy missing float light. Add float light to ring life buoy.
2024-01-18 | 7850652 | Sector San Francisco | 516773 | Official Number (U.S.) | LAGUNA | Towing Vessel | UNITED STATES |  |  |  | 01 - Certificates & Documentation | CG001 - Certificate of Inspection (COI) | 60 - Rectify deficiencies prior to movement | Annual inspections will be similar to the inspection for certification but will cover less detail unless the marine inspector finds deficiencies or determines that a major change has occurred since the last inspection. If the marine inspector finds deficiencies or finds that a major change to the vessel has occurred, he or she will conduct a more detailed inspection to ensure that the vessel is in satisfactory condition and fit for the service for which it is intended. If the vessel passes the annual inspection, the Coast Guard will endorse the vessel's current Certificate of Inspection (COI). Vessel had multiple documents missing, engineering problems, and was not prepared for inspection. Inspectors did not finish the exam due to the state of the vessel. Prepare vessel for inspection, reschedule new annual exam, and complete inspection/drills. 46 CFR 137.200(b)
2024-01-18 | 7850652 | Sector San Francisco | 516773 | Official Number (U.S.) | LAGUNA | Towing Vessel | UNITED STATES |  |  |  | 07 - Fire Safety | 07110 - Fire fighting equipment and appliances | 16 - Rectify deficiencies w/in 14 days | The owner or managing operator must provide satisfactory evidence of the required servicing to the marine inspector or TPO, as applicable. Semi portable fire extinguisher was missing 2024 inspection tag. Provide satisfactory proof of testing. 46 CFR 142.240(a)(1)(iv)
2024-01-18 | 7847498 | Sector Boston | 1107465 | Official Number (U.S.) | VALIANT | Passenger Ship | UNITED STATES |  |  |  | 07 - Fire Safety | 07109 - Fixed fire extinguishing installation | 705 - Other - as specified | Controls and valves for operation of fixed gas fire extinguishing system must be: (i) Located outside the space protected by the system; and (ii) Not located in a space that might be inaccessible in the event of fire in the space protected by the system. The fixed suppression system controls (consisting of two 108 cubic inch nitrogen charge bottles, one 30 second time delay bottle, and pressure sensors) are inside the space (engine room) they are meant to protect. These controls must be moved outside of the space. 46 CFR 181.410(b)
2024-01-18 | 7850652 | Sector San Francisco | 516773 | Official Number (U.S.) | LAGUNA | Towing Vessel | UNITED STATES |  |  |  | 13 - Propulsion and Auxiliary Machinery | 13108 - Operation of machinery | 16 - Rectify deficiencies w/in 14 days | Each owner or managing operator must develop procedures to routinely examine, maintain, and replace capstans, winches, and other machinery used to connect the towing vessel to the tow. Operator does not have a procedure to examine capstan, winches, etc. Develop procedure to operate and maintain equipment, to the satisfaction of the marine inspector. 46 CFR 143.460(e)
2024-01-18 | 7880186 | Sector Miami | FL6507TR | State Number | FL6507TR | Passenger Ship | UNITED STATES |  |  |  | 99 - Other | 99101 - Other (Safety in general) | 701 - Prior to carriage of passengers/cargo | No alcohol testing equipment available
2024-01-18 | 7851371 | Sector San Francisco | 997155 | Official Number (U.S.) | LARIAT | Towing Vessel | UNITED STATES |  |  |  | 02 - Structural Conditions | 02199 - Other (Structural condition) | 16 - Rectify deficiencies w/in 14 days | A towing vessel must be maintained and operated so the watertight integrity and stability of the vessel are not compromised. Engine room has opening around fuel shut off line and wheelhouse has openings in deck on starboard, forward side. Make holes watertight. 46 CFR 140.605(b)
2024-01-18 | 7851371 | Sector San Francisco | 997155 | Official Number (U.S.) | LARIAT | Towing Vessel | UNITED STATES |  |  |  | 13 - Propulsion and Auxiliary Machinery | 13108 - Operation of machinery | 60 - Rectify deficiencies prior to movement | All seals and gaskets must be properly maintained to prevent leaks of flammable or combustible liquid... into the machinery space. Hydraulic system has leak and deteriorated hose. Repair systems to the satisfaction of the marine inspector. 46 CFR 143.220(a)
2024-01-18 | 7850652 | Sector San Francisco | 516773 | Official Number (U.S.) | LAGUNA | Towing Vessel | UNITED STATES |  |  |  | 13 - Propulsion and Auxiliary Machinery | 13104 - Bilge pumping arrangements | 10 - Deficiency Rectified | Piping and tanks exposed to the outside of the hull must be made of metal and maintained in a leak free condition. Pipe for bilge system was leaking. Operator repaired coupling and fixed leak. 46 CFR 143.270
2024-01-18 | 7850652 | Sector San Francisco | 516773 | Official Number (U.S.) | LAGUNA | Towing Vessel | UNITED STATES |  |  |  | 13 - Propulsion and Auxiliary Machinery | 13103 - Gauges, thermometers, etc | 16 - Rectify deficiencies w/in 14 days | Pressure vessels over 5 cubic feet in volume and over 15 pounds per square inch maximum allowable working pressure (MAWP) must be equipped with an indicating pressure gauge (in a readily visible location) and with one or more spring-loaded relief valves. The total relieving capacity of such relief valves must prevent pressure from exceeding the MAWP, as established by the manufacturer, by more than 10 percent. Relief valve was the same pressure as the MAWP. Replace pressure relief valve to correct standards. 46 CFR 143.300(a)
2024-01-18 | 7850652 | Sector San Francisco | 516773 | Official Number (U.S.) | LAGUNA | Towing Vessel | UNITED STATES |  |  |  | 02 - Structural Conditions | 02101 - Closing devices/watertight doors | 16 - Rectify deficiencies w/in 14 days | Piping for flammable or combustible liquid, seawater cooling, or firefighting systems must be fitted with isolation valves that are clearly marked by labeling or color coding that enables the crew to identify its function. Fuel shut off valve is not labeled. Label shut off valve. 46 CFR 143.250(c)
2024-01-18 | 7851231 | Marine Safety Unit Chicago | 567809 | Official Number (U.S.) | KIMBERLY SELVICK | Towing Vessel | UNITED STATES |  |  |  | 01 - Certificates & Documentation | CG001 - Certificate of Inspection (COI) | 705 - Other - as specified | A towing vessel may not be operated without having on board a valid COI issued by the Coast Guard as required by 46 CFR 136.202. Vessel is to complete credit drydock/ISE and submit CG-3752 application for inspection, conduct COI inspection prior to any operation.
2024-01-18 | 7839183 | Sector New Orleans | 1293917 | Official Number (U.S.) | SEACOR MIXTECA | Offshore | UNITED STATES |  |  | UNITED STATES | 01 - Certificates & Documentation | 01317 - Cargo record book | 10 - Deficiency Rectified | After completion of any operation specified in appendix 2 to this Annex, the operation shall be promptly recorded in the Cargo Record Book. Record book had a missing tank cleaning entry. Chief Engineer verified records with bridge records and made a correct entry. MARPOL 73/78 (2022) II/15.2, action code 10, c
2024-01-18 | 7850652 | Sector San Francisco | 516773 | Official Number (U.S.) | LAGUNA | Towing Vessel | UNITED STATES |  |  |  | 09 - Working and Living Conditions | 09130 - Water, pipes, tanks | 16 - Rectify deficiencies w/in 14 days | Piping and tanks exposed to the outside of the hull must be made of metal and maintained in a leak free condition. Valve for bilge system was leaking. Repair valve to the satisfaction of the attending marine inspector. 46 CFR 143.270
2024-01-18 | 7851371 | Sector San Francisco | 997155 | Official Number (U.S.) | LARIAT | Towing Vessel | UNITED STATES |  |  |  | 01 - Certificates & Documentation | CG001 - Certificate of Inspection (COI) | 60 - Rectify deficiencies prior to movement | Annual inspections will be similar to the inspection for certification but will cover less detail unless the marine inspector finds deficiencies or determines that a major change has occurred since the last inspection. If the marine inspector finds deficiencies or finds that a major change to the vessel has occurred, he or she will conduct a more detailed inspection to ensure that the vessel is in satisfactory condition and fit for the service for which it is intended. If the vessel passes the annual inspection, the Coast Guard will endorse the vessel's current Certificate of Inspection (COI). Vessel had multiple documents missing, so inspectors did not complete rest of the exam. Prepare vessel for inspection, reschedule new annual exam, and complete inspection/drills. 46 CFR 137.200(b)
2024-01-18 | 7840241 | Sector New Orleans | 992302 | Official Number (U.S.) | MR. HENRY | Passenger Ship | UNITED STATES |  |  |  | 04 - Emergency Systems | 04109 - Fire drills | 701 - Prior to carriage of passengers/cargo | The master shall conduct sufficient fire and man overboard drills to make sure that each crew member is familiar with his or her duties in case of emergency. Required crew was not present at time of inspection to conduct drills. Ensure crew is present to conduct satisfactory fire and man overboard drills.
2024-01-18 | 7840241 | Sector New Orleans | 992302 | Official Number (U.S.) | MR. HENRY | Passenger Ship | UNITED STATES |  |  |  | 13 - Propulsion and Auxiliary Machinery | 13199 - Other (machinery) | 16 - Rectify deficiencies w/in 14 days | Rigid nonmetallic materials are acceptable for use in non-vital piping systems. Flexible hose for water expansion tank connected to port engine was deteriorated. Renew hose.
2024-01-18 | 7850652 | Sector San Francisco | 516773 | Official Number (U.S.) | LAGUNA | Towing Vessel | UNITED STATES |  |  |  | 13 - Propulsion and Auxiliary Machinery | 13199 - Other (machinery) | 16 - Rectify deficiencies w/in 14 days | Individual circuit breakers on switchboards and distribution panels must be labeled with a description of the loads they serve. Some breakers on switchboard were not labeled. Properly label breakers. 46 CFR 143.400(d)
2024-01-18 | 7850515 | Sector Honolulu | 1076952 | Official Number (U.S.) | WIND WARRIOR | Passenger Ship | UNITED STATES |  |  |  | 07 - Fire Safety | 07199 - Other (fire safety) | 50 - Rectify deficiencies w/in 30 days | All machinery and equipment must be installed and maintained in such a manner as to afford adequate protection from causing fire, explosion, machinery failure, and personnel injury. Crankcase breather line had absorbent oil pad in it causing a fire hazard. Remove oil pad and repair to the satisfaction of marine inspector. 46 CFR 182.100
2024-01-18 | 7850515 | Sector Honolulu | 1076952 | Official Number (U.S.) | WIND WARRIOR | Passenger Ship | UNITED STATES |  |  |  | 07 - Fire Safety | 07110 - Fire fighting equipment and appliances | 701 - Prior to carriage of passengers/cargo | Portable and semi-portable extinguishers must be inspected and maintained in accordance with NFPA 10. One of the required fire extinguishers was not fully charged. Replace fire extinguisher. 46 CFR 176.810(b)(1)
2024-01-18 | 7850652 | Sector San Francisco | 516773 | Official Number (U.S.) | LAGUNA | Towing Vessel | UNITED STATES |  |  |  | 09 - Working and Living Conditions | 09201 - Ventilation (Working spaces) | 16 - Rectify deficiencies w/in 14 days | Each accommodation space on a vessel must be ventilated in a manner suitable for the purpose of the space. Engine room had high levels of exhaust and door did not properly shut between engine room and accommodation space. Repair door and reduce exhaust levels to provide safe conditions. 46 CFR 144.600
2024-01-18 | 7840241 | Sector New Orleans | 992302 | Official Number (U.S.) | MR. HENRY | Passenger Ship | UNITED STATES |  |  |  | 02 - Structural Conditions | 02101 - Closing devices/watertight doors | 705 - Other - as specified | The owner or operator shall be prepared to conduct tests and have the vessel ready for inspections of all watertight closures in the hull, decks, and bulkheads. Incomplete repair welds were observed on numerous water tight hatches. Conduct necessary repairs on next dry dock availability. 46 CFR 176.802(a)(2)
2024-01-18 | 7850652 | Sector San Francisco | 516773 | Official Number (U.S.) | LAGUNA | Towing Vessel | UNITED STATES |  |  |  | 02 - Structural Conditions | 02101 - Closing devices/watertight doors | 60 - Rectify deficiencies prior to movement | Any piping system that penetrates the hull below the waterline must be fitted with an accessible valve, located as close to the hull penetration as is practicable, for preventing the accidental admission of water into the vessel either through such pipes or in the event of a fracture of such pipe. The valve must be clearly marked by labeling or color coding that enables the crew to identify its function.... Piping and tanks exposed to the outside of the hull must be made of metal and maintained in a leak free condition. Vessel had multiple through-hull pipes with hoses and no valves, below waterline. Ensure piping below the waterline is suitable, has a valve, and is properly labeled. 46 CFR 143.250 46 CFR 143.270
2024-01-18 | 7840241 | Sector New Orleans | 992302 | Official Number (U.S.) | MR. HENRY | Passenger Ship | UNITED STATES |  |  |  | 02 - Structural Conditions | 02112 - Hull - corrosion | 705 - Other - as specified | Repairs or alterations to the hull, machinery, or equipment that affect the safety of the vessel must not be made without the approval of the cognizant OCMI. Unauthorized repairs were identified in numerous voids of the vessel, some below the water line. Create inspection schedule to monitor repairs and submit a repair proposal for next drydock.
2024-01-18 | 7880186 | Sector Miami | FL6507TR | State Number | FL6507TR | Passenger Ship | UNITED STATES |  |  |  | 01 - Certificates & Documentation | 01201 - Certificates for master and officers | 701 - Prior to carriage of passengers/cargo | MMC NOT AVAILABLE
2024-01-18 | 7851371 | Sector San Francisco | 997155 | Official Number (U.S.) | LARIAT | Towing Vessel | UNITED STATES |  |  |  | 01 - Certificates & Documentation | 01201 - Certificates for master and officers | 60 - Rectify deficiencies prior to movement | No vessel subject to inspection under 46 U.S.C. 3301 will be navigated unless it is under the direction and control of an individual who holds an appropriate license or officer endorsement on his or her MMC. Operator did not have MMC available. Provide proof of MMC to inspectors. 46 CFR 15.515(c)
2024-01-18 | 7839183 | Sector New Orleans | 1293917 | Official Number (U.S.) | SEACOR MIXTECA | Offshore | UNITED STATES |  |  | UNITED STATES | 09 - Working and Living Conditions | 09209 - Electrical | 50 - Rectify deficiencies w/in 30 days | In general, connections and terminations to all conductors must retain the original electrical, mechanical, flame-retarding, and, where necessary, fire-resisting properties of the cable. All connecting devices must be suitable for copper stranded conductors. Fans in the FWD engine room were found permanently wired using extension cords. Remove the extension cords and make proper permanent wiring for the fans to the satisfaction of the Marine Inspection. 46 CFR 111.60-17(a), action code 50, c
2024-01-18 | 7839183 | Sector New Orleans | 1293917 | Official Number (U.S.) | SEACOR MIXTECA | Offshore | UNITED STATES |  |  | UNITED STATES | 01 - Certificates & Documentation | 01315 - Oil record book | 16 - Rectify deficiencies w/in 14 days | Each operation described in paragraph 2 of this regulation shall be fully recorded without delay in the Oil Record Book Part I, so that all entries in the book appropriate to that operation are completed. Each completed operation shall be signed by the officer or officers in charge of the operations concerned and each completed page or group of electronic entries shall be signed by the master of ship. MI found discrepancies in the oil record book regarding bunkering operation and bunker delivery notes amounts, tank sizing, and Sulphur content for the fuel received. Provide record of training for accurately documenting ORB entries IAW with the instructions provided in the ORB, and record keeping for all who make entries within 14 days. MARPOL 73/78 (2022) I/17.4, action code 16, c
2024-01-18 | 7840241 | Sector New Orleans | 992302 | Official Number (U.S.) | MR. HENRY | Passenger Ship | UNITED STATES |  |  |  | 02 - Structural Conditions | 02105 - Steering gear | 16 - Rectify deficiencies w/in 14 days | All vessels shall be provided with suitable steering apparatus. Significant chafing was observed on hydraulic lines of steering apparatus. Renew hydraulic lines and prevent future chafing.
2024-01-18 | 7840241 | Sector New Orleans | 992302 | Official Number (U.S.) | MR. HENRY | Passenger Ship | UNITED STATES |  |  |  | 13 - Propulsion and Auxiliary Machinery | 13199 - Other (machinery) | 16 - Rectify deficiencies w/in 14 days | Flexible hoses may be used provided it is fitted with suitable connection fittings and has high resistance to salt water, petroleum oil, and vibrations. Diesel fuel hose in lazarette was found leaking. Conduct necessary repairs.
2024-01-18 | 7850652 | Sector San Francisco | 516773 | Official Number (U.S.) | LAGUNA | Towing Vessel | UNITED STATES |  |  |  | 13 - Propulsion and Auxiliary Machinery | 13199 - Other (machinery) | 16 - Rectify deficiencies w/in 14 days | Electrical equipment and electrical cables must be suitably protected from wet and corrosive environments. Electrical components that pose an electrical hazard must be in an enclosure. Batteries in bilge were wet. Ensure batteries are protected from wet environments and properly enclosed. 46 CFR 143.400(f) 46 CFR 143.400(g)
2024-01-18 | 7850652 | Sector San Francisco | 516773 | Official Number (U.S.) | LAGUNA | Towing Vessel | UNITED STATES |  |  |  | 01 - Certificates & Documentation | 01199 - Other (certificates) | 16 - Rectify deficiencies w/in 14 days | Marine employers shall establish programs for the chemical testing for dangerous drugs on a random basis of crewmembers on inspected vessels. Vessel was unable to show documents on Drug and Alcohol Program. Provide documentation to inspector. 46 CFR 16.230(a)
2024-01-18 | 7840241 | Sector New Orleans | 992302 | Official Number (U.S.) | MR. HENRY | Passenger Ship | UNITED STATES |  |  |  | 11 - Life Saving Appliances | 11118 - Lifejackets incl. provision and disposition | 10 - Deficiency Rectified | Each life jacket must be marked with type I retroreflective material. The retroreflective tape of 23 lifejackets were found wasted. Vessel replaced the lifejackets with new lifejackets during the inspection. New life jackets were found satisfactory. 46 CFR 185.604(h)
2024-01-18 | 7840241 | Sector New Orleans | 992302 | Official Number (U.S.) | MR. HENRY | Passenger Ship | UNITED STATES |  |  |  | 02 - Structural Conditions | 02113 - Hull - cracking | 16 - Rectify deficiencies w/in 14 days | Nozzles, flanges, or other fittings for fuel tank pipe connections to a metal tank must be welded and reinforced. Aft fuel fill pipe is cracked where pipe meets the deck plate. Conduct necessary repairs.
2024-01-18 | 7851371 | Sector San Francisco | 997155 | Official Number (U.S.) | LARIAT | Towing Vessel | UNITED STATES |  |  |  | 01 - Certificates & Documentation | 01199 - Other (certificates) | 16 - Rectify deficiencies w/in 14 days | Marine employers shall establish programs for the chemical testing for dangerous drugs on a random basis of crewmembers on inspected vessels. Vessel was unable to show documents on Drug and Alcohol Program. Provide documentation to inspector. 46 CFR 16.230(a)
2024-01-18 | 7847498 | Sector Boston | 1107465 | Official Number (U.S.) | VALIANT | Passenger Ship | UNITED STATES |  |  |  | 13 - Propulsion and Auxiliary Machinery | 13102 - Auxiliary engine | 701 - Prior to carriage of passengers/cargo | Machinery and equipment installed on each vessel must be suitable for the vessel and its operation and for the purpose intended. All machinery and equipment must be installed and maintained in such a manner as to afford adequate protection from causing fire, explosion, machinery failure, and personnel injury. Vessel's #2 generator air filter had broken off and is no longer attached to engine. O/O is to renew #2 SSDG's prime mover's air filter.
2024-01-18 | 7850652 | Sector San Francisco | 516773 | Official Number (U.S.) | LAGUNA | Towing Vessel | UNITED STATES |  |  |  | 13 - Propulsion and Auxiliary Machinery | 13199 - Other (machinery) | 16 - Rectify deficiencies w/in 14 days | Electrical systems and equipment must function properly and minimize system failures and fire and shock hazards. Multiple electrical safety hazards were found including unused wires with no termination in the indoor accommodation space and wheelhouse, water inside an outdoor light on the starboard side, and a terminal box outside the pilot house that is not properly attached. Repair electrical safety hazards. 46 CFR 143.400(a)
2024-01-18 | 7851281 | Marine Safety Unit Texas City | 1152450 | Official Number (U.S.) | CAPT JOHN | Passenger Ship | UNITED STATES |  |  |  | 07 - Fire Safety | 07113 - Fire pumps and its pipes | 701 - Prior to carriage of passengers/cargo | Materials used in piping systems must meet the requirements of this subpart and be otherwise acceptable to the cognizant OCMI. MI observed cracked and leaky piping on the firefighting, bilge pumping system within the port and starboard engine rooms, which need to be repaired and fire insulation properly reinstalled.
2024-01-18 | 7851281 | Marine Safety Unit Texas City | 1152450 | Official Number (U.S.) | CAPT JOHN | Passenger Ship | UNITED STATES |  |  |  | 11 - Life Saving Appliances | 11135 - Maintenance of Life Saving Appliances | 701 - Prior to carriage of passengers/cargo | Each ring life buoy on a vessel must: (1) Be approved in accordance with § 160.050 in subchapter Q of this chapter, or other standard specified by the Commandant, including, but not limited to, approval series 160.150. One ring life buoy's life line is deteriorated significantly and needs to be replaced.
2024-01-18 | 7851281 | Marine Safety Unit Texas City | 1152450 | Official Number (U.S.) | CAPT JOHN | Passenger Ship | UNITED STATES |  |  |  | 11 - Life Saving Appliances | 11129 - Operational readiness of lifesaving appliances | 701 - Prior to carriage of passengers/cargo | Each life jacket carried on a vessel on oceans, coastwise, or Great Lakes route, must have a life jacket light approved in accordance with § 161.012 in subchapter Q of this chapter, or other standard specified by the Commandant, including, but not limited to, approval series 160.112. Each life jacket light must be securely attached to the front shoulder area of the life jacket. MI observed 5 life jacket with attached chemical lights missing or unreadable expiration dates, which must be replaced.
2024-01-18 | 7851281 | Marine Safety Unit Texas City | 1152450 | Official Number (U.S.) | CAPT JOHN | Passenger Ship | UNITED STATES |  |  |  | 18 - Maritime Labour Convention (Not Applicable to PSC Exams conducted in the U.S.) | 18431 - Investigation after accident | 701 - Prior to carriage of passengers/cargo | The marine employer must have a sufficient number of alcohol testing devices readily accessible on board the vessel to determine the presence of alcohol in the system of each individual who was directly involved in the SMI. Need to place alcohol testing devices onboard.
2024-01-18 | 7844784 | Sector Miami | 1151715 | Official Number (U.S.) | BIG COM OCEAN | Passenger Ship | UNITED STATES |  |  |  | 11 - Life Saving Appliances | 11131 - On board training and instructions | 16 - Rectify deficiencies w/in 14 days | The master and crew of a vessel will be familiar with the content of and have mounted at the operating station, emergency instructions containing the actions to be taken in the event of fire, heavy weather, or man overboard conditions. Mount to the satisfaction of CGMI. 46 CFR 185.510
2024-01-18 | 7848318 | Sector St Petersburg | 9612131 | IMO Number | SIGMA VENTURE | Bulk Carrier | MARSHALL ISLANDS |  | BUREAU VERITAS | BUREAU VERITAS | 08 - Alarms | 08103 - Fire alarm | 17 - Rectify deficiencies prior to departure | 08103- Alarms - The fixed fire detection and fire alarm system required in paragraph 4.1.1 shall be so designed and the detectors so positioned as to detect rapidly the onset of fire in any part of those spaces and under any normal conditions of operation of the machinery.. The detection system shall initiate audible and visual alarms distinct in both respects from the alarms of any other system not indicating fire. PSCO observed no audible alarm in purifier space. 74 SOLAS (09). II-2/ 7.4.2/ 17abc
2024-01-18 | 7848318 | Sector St Petersburg | 9612131 | IMO Number | SIGMA VENTURE | Bulk Carrier | MARSHALL ISLANDS |  | BUREAU VERITAS | BUREAU VERITAS | 07 - Fire Safety | 07113 - Fire pumps and its pipes | 10 - Deficiency Rectified | 07113- Fire Safety - Fire-fighting systems and appliances shall be kept in good working order and readily available for immediate use. PSCO observed water leak in excess on pump seal on the emergency fire pump. 74 SOLAS (09). II-2/ 14.2.1.2/ 10c
2024-01-18 | 7844784 | Sector Miami | 1151715 | Official Number (U.S.) | BIG COM OCEAN | Passenger Ship | UNITED STATES |  |  |  | 10 - Safety of Navigation | 10111 - Charts | 16 - Rectify deficiencies w/in 14 days | As appropriate for the intended voyage, a vessel must carry adequate and up-to-date Charts. All charts on GPS and labeled have not been updated since 2015. Update charts to the satisfaction of CG Marine Inspector. 46 CFR § 182.420(a)
2024-01-18 | 7849636 | Marine Safety Unit Pittsburgh | CG028233 | Coast Guard Number | AXL 235 | Barge | UNITED STATES |  |  |  | 14 - Pollution Prevention | 14123 - Accidental oil outflow performance | 701 - Prior to carriage of passengers/cargo | A tank vessel with a capacity of 250 or more barrels that is carrying oil or hazardous material as cargo must have under or around each loading manifold and each transfer connection point, a fixed container or enclosed deck area that, in all conditions of ship list or trim encountered during the loading operation, has a capacity of at least two barrels. Port and Starboard containments were partially filled and no longer capable of meeting containment requirements. Remove product as required.
2024-01-18 | 7850878 | Sector Houston/Galveston | 9189926 | IMO Number | BEDFORD CASTLE | Bulk Carrier | PANAMA |  | ISTHMUS BUREAU OF SHIPPING | PANAMA | 14 - Pollution Prevention | 14799 - Other (AFS) | 40 - Rectify deficiencies prior to next US port after sailing foreign | THE MASTER, OWNER, OPERATOR OR PERSON IN CHARGE OF ANY VESSEL EQUIPPED WITH BALLAST WATER TANKS THAT OPERATES IN THE WATERS OF THE UNITED STATES MUST REMOVE FOULING ORGANISMS FROM THE VESSELS HULL ON A REGULAR BASIS ANO DISPOSE OF ANY REMOVED SUBSTANCES IN ACCORDANCE WITH LUCIL, STATE, AND FEDERAL REGULATIONS. PSCO OBSERVED EXCESSIVE GROWTH OF FOULING ORGANISMS ON BOTH PORT AND STARBOARD SIDE OF VESSEL'S HULL, AS WELL AS ON THE STERN. 33CFR151.2050(f)
2024-01-18 | 7847498 | Sector Boston | 1107465 | Official Number (U.S.) | VALIANT | Passenger Ship | UNITED STATES |  |  |  | 09 - Working and Living Conditions | 09112 - Medical Equipment | 701 - Prior to carriage of passengers/cargo | A vessel must carry either a first-aid kit approved under 160.041 or a kit with equivalent contents and instructions. The first-aid kits onboard the vessel were past the expiration dates. O/O is to replace expired kits.
2024-01-18 | 7851366 | Sector Upper Mississippi River | 512141 | Official Number (U.S.) | CHARLES SOUTHERN | Towing Vessel | UNITED STATES |  |  |  | 02 - Structural Conditions | 02106 - Hull damage impairing seaworthiness | 16 - Rectify deficiencies w/in 14 days | A towing vessel must be maintained and operated so the watertight integrity and stability of the vessel are not compromised. Vessel is permitted to transit to repair yard for repairs following provisions of approved TSMS. VSL is not permitted to push loaded cargo. TPO acceptance of repairs will be accepted to clear this Deficiency
2024-01-18 | 7847498 | Sector Boston | 1107465 | Official Number (U.S.) | VALIANT | Passenger Ship | UNITED STATES |  |  |  | 09 - Working and Living Conditions | 09209 - Electrical | 701 - Prior to carriage of passengers/cargo | All electrical equipment, including switches, fuses, lampholders, etc., must be suitable for the voltage and current utilized. Vessel's primary generator was found to have a cartridge style fuse missing from its' holder in the vacinity of the windings housing. O/O is to provide electrical system schematics and if the fuse required; replace IAW approved schematics. 46CFR183.220(b)
2024-01-18 | 7847498 | Sector Boston | 1107465 | Official Number (U.S.) | VALIANT | Passenger Ship | UNITED STATES |  |  |  | 09 - Working and Living Conditions | 09209 - Electrical | 701 - Prior to carriage of passengers/cargo | Electrical equipment on a vessel must be installed and maintained to protect passengers, crew, other persons, and the vessel from electrical hazards, including fire, caused by or originating in electrical equipment, and electrical shock. Vessel's primary generator's electrical windings were found to be excessively dirty, causing a potential fire hazard. O/O is to have the primary generator's windings cleaned and re-inspected to the satisfactory of attending marine inspector. 46 CFR 183.200(b)
2024-01-18 | 7847498 | Sector Boston | 1107465 | Official Number (U.S.) | VALIANT | Passenger Ship | UNITED STATES |  |  |  | 09 - Working and Living Conditions | 09209 - Electrical | 701 - Prior to carriage of passengers/cargo | Wire connectors utilized in conjunction with screw type terminal blocks must be of the captive type such as the ring or the flanged spade type. Vessel's operating station equipment terminal block had unapproved spade type connections which were not of the captive type. O/O is to provide a repair proposal to the OCMI for review and approval, detailing corrective actions to bring the operating station's terminal block connections into compliance. 46 CFR 183.340(k)
2024-01-18 | 7850853 | Sector New York | 9463059 | IMO Number | MSC ELISA XIII | General Dry Cargo Ship | LIBERIA |  | LLOYD'S REGISTER OF SHIPPING | LLOYD'S REGISTER OF SHIPPING | 11 - Life Saving Appliances | 11119 - Immersion suits | 10 - Deficiency Rectified | ... all life-saving appliances prescribed in this part shall: be fitted with retro-reflective material where it will assist in detection and in accordance with the recommendations of the Organization. PSCOs observed four out of five examined immersion suits with missing or deteriorated retro-reflective material. - 74 SOLAS (20) III/34 - LSA Code 1.2.2.7
2024-01-18 | 7850878 | Sector Houston/Galveston | 9189926 | IMO Number | BEDFORD CASTLE | Bulk Carrier | PANAMA |  | ISTHMUS BUREAU OF SHIPPING | PANAMA | 09 - Working and Living Conditions | 09128 - Provisions quantity | 17 - Rectify deficiencies prior to departure | THE SECRETARY MAY ORDER ANY VESSEL, IN A PORT OR PLACE SUBJECT TO THE JURISDICTION OF THE UNITED STATES OR IN THE NAVIGABLE WATERS OF THE UNITED STATES, TO OPERATE OR ANCHOR IN A MANNER THE SECRETARY DIRECTS IF - BY REASON OF WEATHER, VISIBILITY, SEA CONDITIONS, PORT CONGESTION, OTHER HAZARDOUS CIRCUMSTANCES, OR THE CONDITION OF SUCH VESSEL, THE SECRETARY IS SATISFIED SUCH DIRECTION IS JUSTIFIED IN THE INTEREST OF SAFETY. SHIPS SHALL HAVE ON BOARD FOOD AND WATER SUPPLIES WHICH, HAVING REGARD TO THE SIZE OF THE CREW AND THE DURATION AND NATUAE OF THE VOYAGE, ARE SUITABLE IN RESPECT OF QUANTITY, NUTRITIVE VALUE, QUALITY AND VARIETY. PSCO OBSERVED SPOILED FOOD IN THE MEAT AND FISH STORES, AND THE VEGETABLE STORES WERE EMPTY. PWSA, 46 USC 70002 (3) ILO-147 (PG.30 - PARA 2)
2024-01-18 | 7850878 | Sector Houston/Galveston | 9189926 | IMO Number | BEDFORD CASTLE | Bulk Carrier | PANAMA |  | ISTHMUS BUREAU OF SHIPPING | PANAMA | 07 - Fire Safety | 07110 - Fire fighting equipment and appliances | 40 - Rectify deficiencies prior to next US port after sailing foreign | Fire protection systems and fire-fighting systems and appliances shall be maintained ready for use. PSCO observed the smoke detector above the ships service generators disconnected from the mounting and covered with a shirt. 74 SOLAS (14) II-2/14.1.1
2024-01-18 | 7850878 | Sector Houston/Galveston | 9189926 | IMO Number | BEDFORD CASTLE | Bulk Carrier | PANAMA |  | ISTHMUS BUREAU OF SHIPPING | PANAMA | 02 - Structural Conditions | 02108 - Electrical installations in general | 40 - Rectify deficiencies prior to next US port after sailing foreign | Electrical installations shall be such that the safety of passengers, crew and ship from electrical hazards will be ensured. PSCO observed water dripping from light and wire fixtures in the accommodation area. 74 SOLAS (04) II-1/40.1.3
2024-01-18 | 7851354 | Marine Safety Detachment Panama City | 960825 | Official Number (U.S.) | AJ'S SEAQUEST 1 | Passenger Ship | UNITED STATES |  |  |  | 13 - Propulsion and Auxiliary Machinery | 13104 - Bilge pumping arrangements | 50 - Rectify deficiencies w/in 30 days | Due to weather conditions and frozen fresh water lines, O/O was unable to put water in vessel's bilge to test installed bilge system.
2024-01-18 | 7848142 | Sector New Orleans | 561258 | Official Number (U.S.) | COASTAL WARRIOR | Towing Vessel | UNITED STATES |  |  |  | 09 - Working and Living Conditions | 09209 - Electrical | 60 - Rectify deficiencies prior to movement | Electrical systems and equipment must function properly and minimize system failure and fire and shock hazards. MI identified failed port generator battery charger failure. Vessel was using temporary battery charger to maintain proper start battery requirements. Replace installed battery charger to the satisfaction of marine inspector. 46 CFR 143.400(a)
2024-01-18 | 7840241 | Sector New Orleans | 992302 | Official Number (U.S.) | MR. HENRY | Passenger Ship | UNITED STATES |  |  |  | 13 - Propulsion and Auxiliary Machinery | 13199 - Other (machinery) | 16 - Rectify deficiencies w/in 14 days | Exhaust gas must not leak from the piping or any connections. Numerous leaks in the exhaust piping were found in the ER and lazarette. Conduct necessary repairs.
2024-01-18 | 7844784 | Sector Miami | 1151715 | Official Number (U.S.) | BIG COM OCEAN | Passenger Ship | UNITED STATES |  |  |  | 09 - Working and Living Conditions | 09298 - Other (accident prevention) | 16 - Rectify deficiencies w/in 14 days | A vessel must carry either a first-aid kit that meets the requirements in 46 CFR 199.175(b)(10) or a kit with equivalent contents and instructions. Replace first aid kit. 46 CFR § 184.710
2024-01-18 | 7848460 | Sector Virginia | 1071963 | Official Number (U.S.) | DELTA MOTION | Passenger Ship | UNITED STATES |  |  |  | 10 - Safety of Navigation | 10127 - Voyage or passage plan | 16 - Rectify deficiencies w/in 14 days | 46CFR185.504 : The master of a vessel shall keep a correct, written count of all passengers that embark on and disembark from the vessel. Prior to departing on a voyage, the passenger count must be communicated verbally or in writing, and available ashore at the vessel's normal berthing location or with a representative of the owner or managing operator of the vessel. The passenger count shall be available to the Coast Guard upon request. Vessel did not have a passenger count procedures available to the coast guard.
2024-01-18 | 7844390 | Sector St Petersburg | 1273549 | Official Number (U.S.) | STICK EM UP | Passenger Ship | UNITED STATES |  |  |  | 07 - Fire Safety | 07110 - Fire fighting equipment and appliances | 16 - Rectify deficiencies w/in 14 days | 46 CFR 176.810(b)(1) Portable extinguishers must be inspected and maintained in accordance with NFPA 10. MI observed that one of the fire extinguishers was missing servicing sticker. Vessel shall provide proof of servicing to USCG Marine Inspector.
2024-01-18 | 7844390 | Sector St Petersburg | 1273549 | Official Number (U.S.) | STICK EM UP | Passenger Ship | UNITED STATES |  |  |  | 11 - Life Saving Appliances | 11116 - Distress flares | 16 - Rectify deficiencies w/in 14 days | 46 CFR 180.68(a) A vessel on a limited coastwise route must carry Six hand red flare distress signals and, six hand orange smoke distress signals. MI observed that vessel was missing four of the required distress signals. Add four approved distress signals to the vessel.
2024-01-18 | 7844390 | Sector St Petersburg | 1273549 | Official Number (U.S.) | STICK EM UP | Passenger Ship | UNITED STATES |  |  |  | 07 - Fire Safety | 07109 - Fixed fire extinguishing installation | 701 - Prior to carriage of passengers/cargo | 46 CFR 181.420(a)(3) A pre-engineered fixed gas fire extinguishing system must shut down all engines that draw intake air from within the protected space. MI observed that engine didn't shutdown when system was tested. Vessel Enact repairs to the satisfaction of USCG Marine Inspector.
2024-01-18 | 7826004 | Sector Los Angeles/Long Beach | 580280 | Official Number (U.S.) | DEO JUVANTE | Passenger Ship | UNITED STATES |  |  |  | 11 - Life Saving Appliances | 11117 - Lifebuoys incl. provision and disposition | 16 - Rectify deficiencies w/in 14 days | A vessel must carry one floating waterlight, unless it is limited to daytime operation. Vessel’s ring buoy waterlight had incorrect battery. Provide appropriate waterlight battery and prove proper operation to attending USCG Marine Inspector.
2024-01-18 | 7844390 | Sector St Petersburg | 1273549 | Official Number (U.S.) | STICK EM UP | Passenger Ship | UNITED STATES |  |  |  | 03 - Water/Weathertight Conditions | 03112 - Scuppers, inlets and discharges | 701 - Prior to carriage of passengers/cargo | 46 CFR 179.350(c) Each inlet or discharge pipe that penetrates the hull below a line drawn parallel to and at least 150 millimeters (6 inches) above the deepest load waterline must have means to prevent water from entering the vessel if the pipe fractures or otherwise fails. MI observed that sea valve was not closing all the way. Enact repairs to the satisfaction of USCG Marine Inspector.
2024-01-18 | 7826004 | Sector Los Angeles/Long Beach | 580280 | Official Number (U.S.) | DEO JUVANTE | Passenger Ship | UNITED STATES |  |  |  | 09 - Working and Living Conditions | 09209 - Electrical | 16 - Rectify deficiencies w/in 14 days | Each terminal part of a conductor must be made within an enclosure and have either: (1) A pressure type connector on each conductor; (2) A solder lug on each conductor; (3) A splice made with a pressure type connector to a flexible lead or conductor; or (4) A splice that is soldered, brazed, or welded to a flexible lead or conductor. Several dead-end wires found throughout the vessel. Remove or properly terminate dead end wires.
2024-01-18 | 7848460 | Sector Virginia | 1071963 | Official Number (U.S.) | DELTA MOTION | Passenger Ship | UNITED STATES |  |  |  | 01 - Certificates & Documentation | 01104 - Cargo Ship Safety Radio (including exemption) | 16 - Rectify deficiencies w/in 14 days | 46CFR184.502: A vessel must comply with the applicable requirements for any radio and Electronic Position Indicating Radiobeacon (EPIRB) installations, including the requirements for a station license and installation certificates to be issued by the Federal Communications Commission, as set forth in 47 CFR part 80. Sation license did not contain the correct MMSI number.
2024-01-18 | 7848460 | Sector Virginia | 1071963 | Official Number (U.S.) | DELTA MOTION | Passenger Ship | UNITED STATES |  |  |  | 01 - Certificates & Documentation | 01104 - Cargo Ship Safety Radio (including exemption) | 16 - Rectify deficiencies w/in 14 days | 47CFR80.159(e)(1) : Each ship transporting more than six passengers for hire equipped with a radiotelephone station in accordance with Part III of Title III of the Communications Act must carry a radio operator. None of the vessel operators obtained an operators permit.
2024-01-18 | 7848460 | Sector Virginia | 1071963 | Official Number (U.S.) | DELTA MOTION | Passenger Ship | UNITED STATES |  |  |  | 01 - Certificates & Documentation | 01199 - Other (certificates) | 16 - Rectify deficiencies w/in 14 days | 47CFR80.903 : Every vessel subject to Part III of Title III of the Communications Act must have a detailed inspection of the radio installation by an FCC-licensed technician in accordance with § 80.59 once every five years. Vessel did not have FCC Safety Radiotelephone Certificate available for inspection.
2024-01-18 | 7848460 | Sector Virginia | 1071963 | Official Number (U.S.) | DELTA MOTION | Passenger Ship | UNITED STATES |  |  |  | 10 - Safety of Navigation | 10199 - Other (navigation) | 16 - Rectify deficiencies w/in 14 days | 46CFR184.410 : Vessel on an oceans route must be equipped with an electronic position fixing device, capable of providing accurate fixes for the area in which the vessel operates, to the satisfaction of the cognizant OCMI. Vessel did not have an updated GPS.
2024-01-18 | 7851281 | Marine Safety Unit Texas City | 1152450 | Official Number (U.S.) | CAPT JOHN | Passenger Ship | UNITED STATES |  |  |  | 11 - Life Saving Appliances | 11128 - Line-throwing appliance | 50 - Rectify deficiencies w/in 30 days | Each launching appliance and each survival craft and rescue boat on a vessel must be in good working order and ready for immediate use before the vessel leaves port and at all times when the vessel is underway. Marine Inspector (MI) observed the lower port and starboard lifefloats each are in poor condition with exterior surface damage in several areas, wear on the lines and straps that would separate when gently tugged. The two lifefloats are to be replaced with survival craft in good working order and of adequate capacity.
2024-01-18 | 7848460 | Sector Virginia | 1071963 | Official Number (U.S.) | DELTA MOTION | Passenger Ship | UNITED STATES |  |  |  | 13 - Propulsion and Auxiliary Machinery | 13101 - Propulsion main engine | 16 - Rectify deficiencies w/in 14 days | 46CFR182.100 : Machinery and equipment installed on each vessel must be suitable for the vessel and its operation and for the purpose intended. All machinery and equipment must be installed and maintained in such a manner as to afford adequate protection from causing fire, explosion, machinery failure, and personnel injury. STBD engine missing mount bolt on Aft STBD quarter.
2024-01-18 | 7844390 | Sector St Petersburg | 1273549 | Official Number (U.S.) | STICK EM UP | Passenger Ship | UNITED STATES |  |  |  | 11 - Life Saving Appliances | 11118 - Lifejackets incl. provision and disposition | 705 - Other - as specified | 46 CFR 180.71 (a) An adult life jacket must be provided for each person carried on board a vessel. MI observed nine adult life jackets that were not serviceable. 705: Passenger count is reduced to six until vessel has the amount if life jackets on board as required by COI.
2024-01-18 | 7848460 | Sector Virginia | 1071963 | Official Number (U.S.) | DELTA MOTION | Passenger Ship | UNITED STATES |  |  |  | 11 - Life Saving Appliances | 11109 - Rigid liferafts | 16 - Rectify deficiencies w/in 14 days | 46CFR180.137(f) : Life floats, when stowed in tiers, the separate units must be kept apart by spacers. Spacers were not present between stacked life floats.
2024-01-18 | 7847482 | Sector Boston | 916928 | Official Number (U.S.) | LEXINGTON | Passenger Ship | UNITED STATES |  |  |  | 13 - Propulsion and Auxiliary Machinery | 13199 - Other (machinery) | 701 - Prior to carriage of passengers/cargo | At each inspection for certification and at every other vessel inspection all observed unsafe practices, fire hazards, and other hazardous situations must be corrected and all required guards and protective devices must be in satisfactory condition. Both MDE's have belt driven pump (bilge pump and fire pump) without guards. Exposing crew to possible injury from rotating machinery. Guards must be provided. 46 CFR 176.830(a)
2024-01-18 | 7848460 | Sector Virginia | 1071963 | Official Number (U.S.) | DELTA MOTION | Passenger Ship | UNITED STATES |  |  |  | 11 - Life Saving Appliances | 11108 - Inflatable liferafts | 16 - Rectify deficiencies w/in 14 days | 46CFR180.175(4) : The light must be attached around the body of the life float by a 10 mm (3/8 inch) lanyard, resistant to deterioration from ultraviolet light, and at least 5.5 meters (18 feet) in length. Light lanyard is less than 18 feet in length.
2024-01-18 | 7826004 | Sector Los Angeles/Long Beach | 580280 | Official Number (U.S.) | DEO JUVANTE | Passenger Ship | UNITED STATES |  |  |  | 13 - Propulsion and Auxiliary Machinery | 13199 - Other (machinery) | 16 - Rectify deficiencies w/in 14 days | At each initial and subsequent inspection for certification of a vessel, the owner or managing operator shall be prepared to conduct tests and have the vessel ready for inspections of the hull structure and its appurtenances, including inspection and operation of all watertight closures in the hull, decks, and bulkheads including through hull fittings and sea valves. During underway inspection it was observed that the portside prop shaft stuffing box exhibited excessive leakage. Repair or replace shaft seal to prevent excessive leakage to the satisfaction of attending USCG Marine Inspector.
2024-01-18 | 7844390 | Sector St Petersburg | 1273549 | Official Number (U.S.) | STICK EM UP | Passenger Ship | UNITED STATES |  |  |  | 11 - Life Saving Appliances | 11117 - Lifebuoys incl. provision and disposition | 16 - Rectify deficiencies w/in 14 days | 46 CFR 185.604(b) Each ring life buoy must be marked in clearly legible block capital letters with the vessel's name. MI observed that vessel's name on ring life buoy was not legible. Mark lifebuoy with vessel's name to the satisfaction of USCG Marine Inspector.
2024-01-18 | 7826004 | Sector Los Angeles/Long Beach | 580280 | Official Number (U.S.) | DEO JUVANTE | Passenger Ship | UNITED STATES |  |  |  | 07 - Fire Safety | 07110 - Fire fighting equipment and appliances | 16 - Rectify deficiencies w/in 14 days | Portable fire extinguishers must be located so that they are clearly visible and readily accessible from the space being protected. The installation and location must be to the satisfaction of the Officer in Charge, Marine Inspection. Main accommodations space and below deck aft store room both fire extinguishes not properly mounted or clearly visible. Properly mount extinguishers in approved mounting bracket in a clearly visible location or provide signage.
2024-01-18 | 7844390 | Sector St Petersburg | 1273549 | Official Number (U.S.) | STICK EM UP | Passenger Ship | UNITED STATES |  |  |  | 11 - Life Saving Appliances | 11117 - Lifebuoys incl. provision and disposition | 16 - Rectify deficiencies w/in 14 days | 46 CFR 185.604(i) Each ring life buoy must be marked with Type II retro reflective material approved in accordance with 46 CFR 164.018. MI observed that life buoy was not marked with retro reflective material. Mark ring life buoy to the satisfaction of USCG Marine Inspector.
2024-01-18 | 7826004 | Sector Los Angeles/Long Beach | 580280 | Official Number (U.S.) | DEO JUVANTE | Passenger Ship | UNITED STATES |  |  |  | 01 - Certificates & Documentation | CG003 - USCG Certificate of Documentation (COD) | 16 - Rectify deficiencies w/in 14 days | The hailing port of the vessel must be marked on some clearly visible exterior part of the stern of the vessel. (d) The markings required by paragraphs (a), (b), and (c) of this section, which may be made by the use of any means and materials which result in durable markings, must be made in clearly legible letters of the Latin alphabet or Arabic or Roman numerals not less than four inches in height. Vessel does not have hailing port markings as required. Properly mark vessel with hailing port as required.
2024-01-18 | 7844390 | Sector St Petersburg | 1273549 | Official Number (U.S.) | STICK EM UP | Passenger Ship | UNITED STATES |  |  |  | 11 - Life Saving Appliances | 11118 - Lifejackets incl. provision and disposition | 705 - Other - as specified | 46 CFR 180.71(b) In addition, a number of child size life jackets equal to at least 10% of the number of persons permitted on board must be provided. MI observed one child size life jacket that was not serviceable. 705: Vessel can only carry one person weighing less than ninety pounds until vessel has the amount of child size life jackets on board as required by COI.
2024-01-18 | 7826004 | Sector Los Angeles/Long Beach | 580280 | Official Number (U.S.) | DEO JUVANTE | Passenger Ship | UNITED STATES |  |  |  | 09 - Working and Living Conditions | 09209 - Electrical | 16 - Rectify deficiencies w/in 14 days | Electrical equipment on a vessel must be installed and maintained to protect passengers, crew, other persons, and the vessel from electrical hazards, including fire, caused by or originating in electrical equipment, and electrical shock. Electrical power strips found daisy chained in succession. Remove daisy chained power strips
2024-01-18 | 7848460 | Sector Virginia | 1071963 | Official Number (U.S.) | DELTA MOTION | Passenger Ship | UNITED STATES |  |  |  | 11 - Life Saving Appliances | 11109 - Rigid liferafts | 16 - Rectify deficiencies w/in 14 days | 46CFR180.137: Each life float must be individually attached to the painter by a line meeting and long enough that each life float can float without contacting any other life float or buoyant apparatus in the group. Not all life floats were individually attached by painter line.
2024-01-18 | 7851590 | Sector Delaware Bay | 562134 | Official Number (U.S.) | DAUNTLESS | Passenger Ship | UNITED STATES |  |  |  | 02 - Structural Conditions | 02105 - Steering gear | 50 - Rectify deficiencies w/in 30 days | ALL VESSELS EXCEPT NON-SELF-PROPELLED VESSELS SHALL BE PROVIDED WITH SUITABLE STERRING APPARATUS. DISCOVERED LEAKING SEAL ON STEERING RAM DURING CHECKS. REPLACE/REPAIR SEAL ON STEERING RAM.
2024-01-18 | 7847590 | Sector Virginia | 643486 | Official Number (U.S.) | NIGHT HAWK | Towing Vessel | UNITED STATES |  |  |  | 11 - Life Saving Appliances | 11118 - Lifejackets incl. provision and disposition | 10 - Deficiency Rectified | Each towing vessel must carry at least one appropriately-sized lifejacket, approved under approval series 160.002, 160.005, 160.055, 160.155, or 160.176, for each person on board. MI observed 02 deteriorated Kapok Life Jackets. 46 CFR 141.340 (a)
2024-01-18 | 7851354 | Marine Safety Detachment Panama City | 960825 | Official Number (U.S.) | AJ'S SEAQUEST 1 | Passenger Ship | UNITED STATES |  |  |  | 01 - Certificates & Documentation | CG003 - USCG Certificate of Documentation (COD) | 50 - Rectify deficiencies w/in 30 days | Vessel O/O had begun COD renewal but had not yet received COD.
2024-01-18 | 7847590 | Sector Virginia | 643486 | Official Number (U.S.) | NIGHT HAWK | Towing Vessel | UNITED STATES |  |  |  | 13 - Propulsion and Auxiliary Machinery | 13199 - Other (machinery) | 50 - Rectify deficiencies w/in 30 days | Electrical components that pose an electrical hazard must be in an enclosure. MI observed junction box in engine room fiddley overhead missing cover plate. 46 CFR 143.400 (g)
2024-01-18 | 7847590 | Sector Virginia | 643486 | Official Number (U.S.) | NIGHT HAWK | Towing Vessel | UNITED STATES |  |  |  | 13 - Propulsion and Auxiliary Machinery | 13199 - Other (machinery) | 10 - Deficiency Rectified | Electrical systems and equipment must function properly and minimize system failures and fire and shock hazards. Exposed wires of disconnected rack lamp power cord found in main deck berthing. 46 CFR 143.400 (a)
2024-01-18 | 7847590 | Sector Virginia | 643486 | Official Number (U.S.) | NIGHT HAWK | Towing Vessel | UNITED STATES |  |  |  | 11 - Life Saving Appliances | 11117 - Lifebuoys incl. provision and disposition | 10 - Deficiency Rectified | A towing vessel of at least 26 feet, but less than 79 feet, in length must carry a minimum of two lifebuoys located on opposite sides of the vessel where personnel are normally present. Lifebuoys must be at least 610 millimeters (24 inches) in diameter. MI observed 03 degraded and 01 unapproved life buoys. 46 CFR 141.360 (a)(2)
2024-01-18 | 7850943 | Sector San Diego | 1243315 | Official Number (U.S.) | PCF-816 | Passenger Ship | UNITED STATES |  |  |  | 02 - Structural Conditions | 02112 - Hull - corrosion | 705 - Other - as specified | Concentrated pitting found IWO fwd accom. space one longitudinal frame port and stbd of keel. Provide gauging report to determine extent of wastage.
2024-01-18 | 7850943 | Sector San Diego | 1243315 | Official Number (U.S.) | PCF-816 | Passenger Ship | UNITED STATES |  |  |  | 02 - Structural Conditions | 02112 - Hull - corrosion | 705 - Other - as specified | Concentrated pitting found in engine room just aft of stbd side wet muffler. Provide gauging report of area between stbd side aft 2 transverse frames.
2024-01-18 | 7850943 | Sector San Diego | 1243315 | Official Number (U.S.) | PCF-816 | Passenger Ship | UNITED STATES |  |  |  | 13 - Propulsion and Auxiliary Machinery | 13199 - Other (machinery) | 705 - Other - as specified | Pitting found IWO port propeller root. Provide third party servicing report for propeller.
2024-01-18 | 7846985 | Marine Safety Unit Pittsburgh | 1216081 | Official Number (U.S.) | CBC 1323 | Barge | UNITED STATES |  |  |  | 06 - Cargo Operations Including Equipment | 06109 - Loading instrument | 50 - Rectify deficiencies w/in 30 days | All bolts must be engaged so that there is visible evidence of complete threading through the nut or threaded attachment. Studs used to fasten cover to cargo pipe check valve are too short for nuts to thread completely through. Install longer studs to properly fasten check valve cover.
2024-01-18 | 7846985 | Marine Safety Unit Pittsburgh | 1216081 | Official Number (U.S.) | CBC 1323 | Barge | UNITED STATES |  |  |  | 13 - Propulsion and Auxiliary Machinery | 13102 - Auxiliary engine | 701 - Prior to carriage of passengers/cargo | Boilers, main and auxiliary machinery, and piping systems shall conform to the requirements of subchapter F (Marine Engineering) of this chapter, except as otherwise provided for in this subchapter. Cargo Pump Engine start valve broken and engine accessory pulley belt broken. Make required repairs and in the presence of a Coast Guard Inspector, conduct an operational test of the engine and the emergency engine stop.
2024-01-18 | 7850878 | Sector Houston/Galveston | 9189926 | IMO Number | BEDFORD CASTLE | Bulk Carrier | PANAMA |  | ISTHMUS BUREAU OF SHIPPING | PANAMA | 02 - Structural Conditions | 02199 - Other (Structural condition) | 40 - Rectify deficiencies prior to next US port after sailing foreign | THE CONDITION OF THE SHIP AND ITS EQUIPMENT SHALL BE MAINTAINED TO CONFORM WITH THE PROVISIONS OF THE PRESENT REGULATIONS TO ENSURE THAT THE SHIP IN ALL RESPECTS WILL REMAIN FIT TO PROCEED TO SEA WITHOUT DANGER TO THE SHIP OR PERSONS ON BOARD. PSCO OBSERVED MINOR HYDRAULIC LEAK ON THE STARBOARD MOORING WINCH ON THE POOPDECK. THE WINCH AND SURROUNDING AREA HAD STANDING HYDRAULIC OIL AND IS WRAPPED WITH CLOTH TO PREVENT FURTHER LEAK. 74 SOLAS (20) I/11
2024-01-18 | 7851590 | Sector Delaware Bay | 562134 | Official Number (U.S.) | DAUNTLESS | Passenger Ship | UNITED STATES |  |  |  | 07 - Fire Safety | 07113 - Fire pumps and its pipes | 50 - Rectify deficiencies w/in 30 days | THE MINIMUM CAPACITY OF THE POWER FIRE PUMP SHALL BE 50 GALLONS PER MINUTE AT A PRESSURE OF NOT LESS THAN 60 LBS PER SQUARE IN AT THE PUMP OUTLET. THE PUMP OUTLET SHALL BE FITTED WITH A PRESSURE GUAGE. MI'S FOUND FIRE PUMP NOT FITTED WITH A PRESSURE GAUGE. INSTALL PRESSURE GUAGE AT THE PUMP OUTLET.
2024-01-18 | 7850854 | Sector Maryland-National Capital Region | 9781918 | IMO Number | SEAPEAK GLASGOW | Tank Ship | BAHAMAS, THE |  | DNV | DNV GL | 08 - Alarms | 08106 - Inert gas alarm | 16 - Rectify deficiencies w/in 14 days | Two oxygen sensors shall be positioned at appropriate locations in spaces containing the inert gas system. If the oxygen level falls below 19%, these sensors shall trigger alarms. PSCO observed one inoperable oxygen sensor and second meter was reading 18.8% with no audible alarms. 74 SOLAS (2020) II-2/4.5.5.1.1 FSS 15.2.2.4.5.4
2024-01-18 | 7851590 | Sector Delaware Bay | 562134 | Official Number (U.S.) | DAUNTLESS | Passenger Ship | UNITED STATES |  |  |  | 05 - Radio Communications | 05112 - VHF EPIRB | 16 - Rectify deficiencies w/in 14 days | EACH VESSEL THAT OPERATES ON THE HIGH SEAS, OR BEYOND THREE MILES FROM THE COASTLINE MUST HAVE ON BOARD A FCC TYPE ACCEPTED CATEGORY 1 EPIRB. FOUND EPIRB HYDROSTATIC RELEASE MISSING EXPIRATION DATE. PROVIDE DOCUMENTATION ON HYDROSTATIC RELEASE INSTALLATION DATE OR REPLACE HYDROSTATIC RELEASE.
2024-01-18 | 7847590 | Sector Virginia | 643486 | Official Number (U.S.) | NIGHT HAWK | Towing Vessel | UNITED STATES |  |  |  | 13 - Propulsion and Auxiliary Machinery | 13199 - Other (machinery) | 10 - Deficiency Rectified | Electrical systems and equipment must function properly and minimize system failures and fire and shock hazards. MI found Power cord plug on outboard (Port) chest freezer in compartment forward of engine room with insulation sheathing separated from plug. 46 CFR 143.400 (a)
2024-01-18 | 7850652 | Sector San Francisco | 516773 | Official Number (U.S.) | LAGUNA | Towing Vessel | UNITED STATES |  |  |  | 09 - Working and Living Conditions | 09208 - Protection machinery | 16 - Rectify deficiencies w/in 14 days | A crew accommodation space and a work space must be of sufficient size, adequate construction, and with suitable equipment to provide for the safe operation of the vessel and the protection and accommodation of the crew in a manner practicable for the size, facilities, service, route, and modes of operation of the vessel. Hole remains from where toilet was removed with direct access to sewage pipe. Seal off old sewage piping. 46 CFR 144.700(a)
2024-01-18 | 7851400 | Marine Safety Unit Brownsville | CG002117 | Coast Guard Number | LOS EBANOS FERRY | Barge | UNITED STATES |  |  |  | 01 - Certificates & Documentation | 01201 - Certificates for master and officers | 60 - Rectify deficiencies prior to movement | Each vessel inspected and certificated under the provisions of this subchapter must be in full compliance with the terms of the COI. A properly credentialed master was not onboard during operations. 46 CFR 176.100 (b)
2024-01-18 | 7844390 | Sector St Petersburg | 1273549 | Official Number (U.S.) | STICK EM UP | Passenger Ship | UNITED STATES |  |  |  | 11 - Life Saving Appliances | 11118 - Lifejackets incl. provision and disposition | 16 - Rectify deficiencies w/in 14 days | 46 CFR 185.604(h) Each life jacket must be marked with Type I retro reflective material approved in 46 CFR 164.018. MI observed eight life jackets that need new retro reflective material. Mark life jackets to the satisfaction of USCG Marine Inspector.
2024-01-18 | 7851400 | Marine Safety Unit Brownsville | CG002117 | Coast Guard Number | LOS EBANOS FERRY | Barge | UNITED STATES |  |  |  | 10 - Safety of Navigation | 10199 - Other (navigation) | 60 - Rectify deficiencies prior to movement | Employers are responsible for all the actions of their officials, representatives, and agents in carrying out the requirements of this part. Vessel did not haven any crew onboard that where part of their DAPI program. 46 CFR 16.203 (a)(2)
2024-01-18 | 7847590 | Sector Virginia | 643486 | Official Number (U.S.) | NIGHT HAWK | Towing Vessel | UNITED STATES |  |  |  | 03 - Water/Weathertight Conditions | 03107 - Doors | 50 - Rectify deficiencies w/in 30 days | A towing vessel must be maintained and operated so the watertight integrity and stability of the vessel are not compromised. MI observed Door Gaskets on Port and STBD Engine Room Fiddley watertight doors are degraded and have gaps. 46 CFR 140.605 (b)
2024-01-18 | 7847482 | Sector Boston | 916928 | Official Number (U.S.) | LEXINGTON | Passenger Ship | UNITED STATES |  |  |  | 07 - Fire Safety | 07199 - Other (fire safety) | 10 - Deficiency Rectified | The owner or managing operator must provide satisfactory evidence of the required servicing to the marine inspector. If any of the equipment or records have not been properly maintained, a qualified servicing facility must perform the required inspections, maintenance procedures, and hydrostatic pressure tests. Maintenance was being conducted but not documented in a log. This corresponds with Monthly maintenance under NFPA 10. 46CFR176.810(b)(2)(iv)
2024-01-18 | 7847482 | Sector Boston | 916928 | Official Number (U.S.) | LEXINGTON | Passenger Ship | UNITED STATES |  |  |  | 11 - Life Saving Appliances | 11127 - Buoyant apparatus | 701 - Prior to carriage of passengers/cargo | Each buoyant apparatus must have Type II retro-reflective material meeting subpart 164.018 of this chapter on each side and end. All buoyant apparatuses have worn/missing retro-reflective tape that needs to be installed/replaced. 46 CFR 160.010-4(p)
2024-01-18 | 7847482 | Sector Boston | 916928 | Official Number (U.S.) | LEXINGTON | Passenger Ship | UNITED STATES |  |  |  | 13 - Propulsion and Auxiliary Machinery | 13101 - Propulsion main engine | 701 - Prior to carriage of passengers/cargo | Installation of diesel engine exhaust pipe shall be in accordance with 182.15-20. Protective gratings shall be provided at such locations where persons or gear might come in contact with the exhaust pipe. Both MDE's were missing lagging at the beginning connection point of the exhaust manifold and at all connection bolts. Guards/Lagging are required to prevent crew injuries. 46 CFR 182.20-20 46 CFR 182.15-20(g)
2024-01-18 | 7847482 | Sector Boston | 916928 | Official Number (U.S.) | LEXINGTON | Passenger Ship | UNITED STATES |  |  |  | 13 - Propulsion and Auxiliary Machinery | 13199 - Other (machinery) | 701 - Prior to carriage of passengers/cargo | All electrical installations shall be to the satisfaction of the Officer in Charge, Marine Inspection. Receptacle in the center of the engine room between the MDEs was missing its cover, allowing access to electrical hazards. 46 CFR 183.01-15(a)
2024-01-18 | 7851590 | Sector Delaware Bay | 562134 | Official Number (U.S.) | DAUNTLESS | Passenger Ship | UNITED STATES |  |  |  | 01 - Certificates & Documentation | 01305 - Log-books/compulsory entries | 10 - Deficiency Rectified | VESSELS MUST BE EQUIPPED WITH A MASTER KEY CONTROL SYSTEM FOR PHYSICAL, MANUAL, OR ELECTRONIC KEYS OR ACCESS SYSTEMS, WHICH PROVIDES CONTROLLED ACCESS TO ALL COPIES OF THE VESSEL'S MASTER KEY. FOUND NO RECORD/LOG BOOK FOR MASTER KEY. VESSEL HAS 02 DOORS THAT REQUIRE LOCK & KEY. O/O CREATED A LOG BOOK TO TRACK MASTER KEY ACCESS & IDENTIFY CREWMEMBERS IN THE MASTER KEY CONTROL SYSTEM. 01 KEY GOES TO THE DECKHAND & 01 KEY GOES TO THE MASTER.
2024-01-18 | 7850652 | Sector San Francisco | 516773 | Official Number (U.S.) | LAGUNA | Towing Vessel | UNITED STATES |  |  |  | 09 - Working and Living Conditions | 09227 - Ropes and wires | 16 - Rectify deficiencies w/in 14 days | A record of the type, size, and service of each towline, face wire, and spring line, used to make the towing vessel fast to her tow, must be available to the Coast Guard or third-party auditor for review. The following minimum information is required in the record: The dates when examinations were performed, the identification of each item of towing gear examined, and the name(s) of the person(s) conducting the examinations. Vessel was unable to produce records regarding service length, type, size, and service of face wires. Provide proper documentation to inspectors. 46 CFR 140.820(b)
2024-01-18 | 7844784 | Sector Miami | 1151715 | Official Number (U.S.) | BIG COM OCEAN | Passenger Ship | UNITED STATES |  |  |  | 05 - Radio Communications | 05111 - Satellite EPIRB 406MHz/1.6GHz | 16 - Rectify deficiencies w/in 14 days | Each EPIRB ... must be tested monthly, using the integrated test circuit and output indicator, to determine that it is operative; The EPIRB test required by paragraph (a) shall be logged or otherwise documented, as applicable. Master must ensure monthly test is being done and logged. 46 CFR § 185.728 (c)
2024-01-18 | 7844784 | Sector Miami | 1151715 | Official Number (U.S.) | BIG COM OCEAN | Passenger Ship | UNITED STATES |  |  |  | 11 - Life Saving Appliances | 11118 - Lifejackets incl. provision and disposition | 10 - Deficiency Rectified | In addition, a number of child size life jackets equal to at least 10% of persons permitted on board must be provided. Replace all 06 unserviceable children's lifejackets. 46 CFR § 180.71
2024-01-18 | 7844784 | Sector Miami | 1151715 | Official Number (U.S.) | BIG COM OCEAN | Passenger Ship | UNITED STATES |  |  |  | 11 - Life Saving Appliances | 11129 - Operational readiness of lifesaving appliances | 10 - Deficiency Rectified | Each disposable hydrostatic release unit must be marked with an expiration date of two years after the date on which the unit is installed. Replace EPIRB hydrostatic release and mark it with the expiration date accordingly. 46 CFR § 185.740
2024-01-18 | 7844784 | Sector Miami | 1151715 | Official Number (U.S.) | BIG COM OCEAN | Passenger Ship | UNITED STATES |  |  |  | 11 - Life Saving Appliances | 11135 - Maintenance of Life Saving Appliances | 50 - Rectify deficiencies w/in 30 days | Except as allowed by paragraph (e) of this section, each vessel certificated to operate on a limited coastwise route in warm water must be provided with life floats of an aggregate capacity that will accommodate at least 50% of the total number of persons permitted on board. Repair cracked starboard life float to serviceable condition. 46 CFR § 180.205
2024-01-18 | 7844784 | Sector Miami | 1151715 | Official Number (U.S.) | BIG COM OCEAN | Passenger Ship | UNITED STATES |  |  |  | 11 - Life Saving Appliances | 11135 - Maintenance of Life Saving Appliances | 10 - Deficiency Rectified | The equipment required for lifefloats and buoyant apparatus must meet the following specifications: Be of a dark color if synthetic, or of a type certified to be resistant to deterioration from ultraviolet light. Replace deteriorated painter lines on both life floats. 46 CFR § 180.175
2024-01-18 | 7848142 | Sector New Orleans | 561258 | Official Number (U.S.) | COASTAL WARRIOR | Towing Vessel | UNITED STATES |  |  |  | 10 - Safety of Navigation | 10109 - Lights, shapes, sound-signals | 705 - Other - as specified | Each towing vessel must be equipped with navigation lights, shapes, and sounds signals in accordance with 33 CFR part 84 as appropriate to its area of operation. Vessel unable to properly display appropriate navigational lights for intended route. Install appropriate navigational lights in accordance with CFR. Vessel restricted to Rivers route until appropriate navigational lights are installed. 46 CFR 140.720
2024-01-18 | 7844784 | Sector Miami | 1151715 | Official Number (U.S.) | BIG COM OCEAN | Passenger Ship | UNITED STATES |  |  |  | 11 - Life Saving Appliances | 11132 - Maintenance and inspections | 16 - Rectify deficiencies w/in 14 days | Abandon ship and man overboard drills and training shall be logged or otherwise documented for review by the Coast Guard upon request. The drill entry shall include the following information: (1) Date of the drill and training; and (2) General description of the drill scenario and training topics. Master shall ensure drills are being logged IAW CFR. 46 CFR § 185.728 (f)
2024-01-18 | 7844784 | Sector Miami | 1151715 | Official Number (U.S.) | BIG COM OCEAN | Passenger Ship | UNITED STATES |  |  |  | 02 - Structural Conditions | 02105 - Steering gear | 16 - Rectify deficiencies w/in 14 days | A vessel must be provided with a main steering gear that is of adequate strength. Starboard steering rudder shaft washer is cracked. Repair/replace to the satisfaction of CG Marine Inspector. 46 CFR § 182.610(a)
2024-01-18 | 7848142 | Sector New Orleans | 561258 | Official Number (U.S.) | COASTAL WARRIOR | Towing Vessel | UNITED STATES |  |  |  | 13 - Propulsion and Auxiliary Machinery | 13101 - Propulsion main engine | 50 - Rectify deficiencies w/in 30 days | Machinery and electrical systems must be designed and maintained to provide for safe operation of the towing vessel and safety of persons on board under normal and emergency conditions. MI identified misaligned port main engine clutch air component. Provide evidence to proper installation or repair to marine inspector. 46 CFR 143.205(a)
2024-01-18 | 7850967 | Sector Ohio Valley | 503868 | Official Number (U.S.) | STC 2507 | Barge | UNITED STATES |  |  |  | 13 - Propulsion and Auxiliary Machinery | 13199 - Other (machinery) | 16 - Rectify deficiencies w/in 14 days | Machinery and piping systems shall conform to the requirements of subchapter F. The fuel return form engine to tank valve was leaking diesel fuel onto the deck and then into the water. Make repairs to the satisfaction of attending Marine Inspector.
2024-01-18 | 7850652 | Sector San Francisco | 516773 | Official Number (U.S.) | LAGUNA | Towing Vessel | UNITED STATES |  |  |  | 13 - Propulsion and Auxiliary Machinery | 13101 - Propulsion main engine | 16 - Rectify deficiencies w/in 14 days | Propulsion machinery, including main engines, reduction gears, shafting, bearings, and electrical equipment and systems, must: Be maintained to ensure proper operation; Exhaust piping was missing multiple nuts/bolts. Ensure exhaust system is intact, to the satisfaction of the marine inspector. 46 CFR 143.205(c)(1)
2024-01-18 | 7850652 | Sector San Francisco | 516773 | Official Number (U.S.) | LAGUNA | Towing Vessel | UNITED STATES |  |  |  | 13 - Propulsion and Auxiliary Machinery | 13199 - Other (machinery) | 16 - Rectify deficiencies w/in 14 days | All bilges and void spaces are kept free from accumulation of combustible and flammable materials and liquids insofar as practicable. Bilge in engine room had excessive liquid. Remove accumulation of liquids from bilge. 46 CFR 142.220(a)
2024-01-18 | 7850515 | Sector Honolulu | 1076952 | Official Number (U.S.) | WIND WARRIOR | Passenger Ship | UNITED STATES |  |  |  | 01 - Certificates & Documentation | CG001 - Certificate of Inspection (COI) | 701 - Prior to carriage of passengers/cargo | Your vessel must undergo an annual inspection within the 3 months before or after each anniversary date. Vessel is past 3 months anniversary date. Complete inspection to the satisfaction of the attending marine inspector. 46 CFR 176.500(b)(1)
2024-01-18 | 7850948 | Marine Safety Detachment Nags Head | 8906614 | IMO Number | USNS PATUXENT | Tank Ship | UNITED STATES |  | AMERICAN BUREAU OF SHIPPING |  | 13 - Propulsion and Auxiliary Machinery | 13199 - Other (machinery) | 50 - Rectify deficiencies w/in 30 days
2024-01-18 | 7847590 | Sector Virginia | 643486 | Official Number (U.S.) | NIGHT HAWK | Towing Vessel | UNITED STATES |  |  |  | 01 - Certificates & Documentation | 01213 - Evidence of Basic Training | 50 - Rectify deficiencies w/in 30 days | All training required in this section must be documented in owner or managing operator's records. Record of initial crew training and annual refresher training could not be provided. 46 CFR 140.515(a-f)
2024-01-18 | 7850555 | Sector Long Island Sound | 515290 | Official Number (U.S.) | NORTH STAR | Ro-Ro Cargo Ship | UNITED STATES |  |  |  | 04 - Emergency Systems | CG004 - Man Overboard Drill (MOB) | 17 - Rectify deficiencies prior to departure | Conduct all required drills prior to operation.
2024-01-18 | 7850555 | Sector Long Island Sound | 515290 | Official Number (U.S.) | NORTH STAR | Ro-Ro Cargo Ship | UNITED STATES |  |  |  | 09 - Working and Living Conditions | 09228 - Anchoring devices | 17 - Rectify deficiencies prior to departure | Prove proper operation of the anchor system following repairs to the wild cat.
2024-01-18 | 7847590 | Sector Virginia | 643486 | Official Number (U.S.) | NIGHT HAWK | Towing Vessel | UNITED STATES |  |  |  | 10 - Safety of Navigation | 10129 - Navigation records | 16 - Rectify deficiencies w/in 14 days | The officer in charge of a navigational watch must conduct a navigation assessment for the intended route and operations prior to getting underway. MI observed missing components of assessment in accordance with 46 CFR 140.635. 46 CFR 140.635 (a)
2024-01-18 | 7847590 | Sector Virginia | 643486 | Official Number (U.S.) | NIGHT HAWK | Towing Vessel | UNITED STATES |  |  |  | 07 - Fire Safety | 07110 - Fire fighting equipment and appliances | 50 - Rectify deficiencies w/in 30 days | All vessel equipment must be used in accordance with the manufacturer's recommended practice and in a manner that minimizes risk of injury or death. MI observed 10B Fire extinguisher in doghouse not properly mounted. 46 CFR 140.505 (b)
2024-01-18 | 7847590 | Sector Virginia | 643486 | Official Number (U.S.) | NIGHT HAWK | Towing Vessel | UNITED STATES |  |  |  | 13 - Propulsion and Auxiliary Machinery | 13101 - Propulsion main engine | 50 - Rectify deficiencies w/in 30 days | Machinery and electrical systems must be designed and maintained to provide for safe operation of the towing vessel and safety of persons onboard under normal and emergency conditions. MI observed several dead-end wires in engine room and engine room fiddley. 46 CFR 143.205 (a)
2024-01-18 | 7851354 | Marine Safety Detachment Panama City | 960825 | Official Number (U.S.) | AJ'S SEAQUEST 1 | Passenger Ship | UNITED STATES |  |  |  | 11 - Life Saving Appliances | 11199 - Other (life saving) | 50 - Rectify deficiencies w/in 30 days | Vessel required to provide life jacket donning instructions for all types.
2024-01-18 | 7850943 | Sector San Diego | 1243315 | Official Number (U.S.) | PCF-816 | Passenger Ship | UNITED STATES |  |  |  | 02 - Structural Conditions | 02112 - Hull - corrosion | 705 - Other - as specified | Temporary repair present IWO port transom. Submit repair proposal for permanent repair to local OCMI.
2024-01-18 | 7844784 | Sector Miami | 1151715 | Official Number (U.S.) | BIG COM OCEAN | Passenger Ship | UNITED STATES |  |  |  | 07 - Fire Safety | 07125 - Evaluation of crew performance (fire drills) | 16 - Rectify deficiencies w/in 14 days | Fire fighting drills and training shall be logged or otherwise documented for review by the Coast Guard upon request. Master shall ensure drills are being logged IAW the CFR. 46 CFR § 185.524 (d)
2024-01-18 | 7847590 | Sector Virginia | 643486 | Official Number (U.S.) | NIGHT HAWK | Towing Vessel | UNITED STATES |  |  |  | 07 - Fire Safety | 07110 - Fire fighting equipment and appliances | 50 - Rectify deficiencies w/in 30 days | A 40–B portable fire extinguisher must be located near the storage room or cabinet. This is in addition to the portable fire extinguishers required by tables 142.230(a) and 142.230(b) of this part. MI observed required extinguisher not present. 46 CFR 142.225 (d)
2024-01-19 | 7851876 | Sector Virginia | 558881 | Official Number (U.S.) | ARIES | Towing Vessel | UNITED STATES |  |  |  | 11 - Life Saving Appliances | 11119 - Immersion suits | 10 - Deficiency Rectified | In addition to the immersion suits required under paragraph (a)(1) of this section, each watch station, work station, and industrial work site must have enough immersion suits to equal the number of persons normally on watch in, or assigned to, the station or site at one time. Vessel did not have enough immersion suits to meet the requirements. corrected on the spot. 10/c
2024-01-19 | 7851869 | Sector Mobile | 1316590 | Official Number (U.S.) | OL 207 | Barge | UNITED STATES |  |  |  | 01 - Certificates & Documentation | CG001 - Certificate of Inspection (COI) | 701 - Prior to carriage of passengers/cargo | Your vessel must undergo an annual inspection within the 3 months before or after each anniversary date. Vessel failed to receive annual inspection within inspection window. Vessel is prohibited from operating with carriage of cargo until annual inspection is complete. 46 CFR 31.10-17(a)
2024-01-19 | 7850872 | Sector Miami | 692942 | Official Number (U.S.) | MISS MIAMI | Passenger Ship | UNITED STATES |  |  |  | 03 - Water/Weathertight Conditions | 03103 - Railing, gangway, walkway and means for safe passage | 16 - Rectify deficiencies w/in 14 days | The construction and arrangement of a vessel must allow the safe operation of the vessel in accordance with the terms of its Certificate of Inspection giving consideration to provisions for a seaworthy hull, protection against fire, means of escape in case of a sudden unexpected casualty, guards and rails in hazardous places, ventilation of enclosed spaces, and necessary facilities for passengers and crew. Reweld the cracked ladder from the main deck to second level. 46 CFR § 177.100
2024-01-19 | 7851894 | Sector Columbia River | 299737 | Official Number (U.S.) | CHRISTIE | Towing Vessel | UNITED STATES |  |  |  | 11 - Life Saving Appliances | 11108 - Inflatable liferafts | 16 - Rectify deficiencies w/in 14 days | Functional Requirements. A towing vessel's survival craft must meet the functional requirements of paragraph (b)(1) through (5) of this sections. Inspector noted expired life raft on board. Vessel rep is required to service the life raft or remove it from the vessel as it is not required to be on board for vessel's routes and conditions.
2024-01-19 | 7827652 | Sector San Juan | 1222191 | Official Number (U.S.) | CAYO BLANCO | Passenger Ship | UNITED STATES |  |  |  | 18 - Maritime Labour Convention (Not Applicable to PSC Exams conducted in the U.S.) | 18427 - Ship's occupational safety and health policies and programmes | 17 - Rectify deficiencies prior to departure | Drug testing programs required by this part must be conducted in accordance with 49 CFR part 40, Procedures for Transportation Workplace Testing Programs. This subpart summarizes the responsibilities of credentialed mariners, marine employers, MRO, SAP and other chemical testing service providers in 49 CFR part 40. Provide evidence of enrollment and implementation of a drug and alcohol program covering crew members. 46 CFR 16.113, 17C.
2024-01-19 | 7851894 | Sector Columbia River | 299737 | Official Number (U.S.) | CHRISTIE | Towing Vessel | UNITED STATES |  |  |  | 99 - Other | 99101 - Other (Safety in general) | 705 - Other - as specified | The vessel has been both in satisfactory service insofar as structural adequacy is concerned and does not cause the structure of the vessel to be question by either the OCMI, or TPO engaged to perform an audit or survey. Inspector noted structural issues in the following: bottom 2" of the entire superstructure attachment just above the main deck is heavily corroded, structure just below the attachment to the first deck above main deck appears to have temp repairs IVO the galley entry door on the stbd side, first deck above the superstructure deck is corroded in multiple locations, and the port and stbd triangle brackets attached to the center steering cylinder post are fractured at the toe of the weld attachment to the compensation plate on the main deck. Repair the the satisfaction of the MI.
2024-01-19 | 7851894 | Sector Columbia River | 299737 | Official Number (U.S.) | CHRISTIE | Towing Vessel | UNITED STATES |  |  |  | 11 - Life Saving Appliances | 11127 - Buoyant apparatus | 16 - Rectify deficiencies w/in 14 days | Each lifebuoy on a towing vessel must be marked in block capital letters with the name of the vessel. Inspector noted buoys had missing/faded vessel names and retroreflective materials peeling off. Vessel rep is required to rectify the proper markings and retroreflective materials on the ring buoys.
2024-01-19 | 7850872 | Sector Miami | 692942 | Official Number (U.S.) | MISS MIAMI | Passenger Ship | UNITED STATES |  |  |  | 09 - Working and Living Conditions | 09109 - Pipes, wires (insulation) | 701 - Prior to carriage of passengers/cargo | This part contains requirements for the design, construction, installation, and operation of propulsion and auxiliary machinery, piping and pressure systems, steering apparatus, and associated safety systems. Machinery and equipment installed on each vessel must be suitable for the vessel and its operation and for the purpose intended. replace the portion of the leaking pipe in void #2 (storage room) which has a leaking hydraulic winch line. 46 CFR § 182.100
2024-01-19 | 7850872 | Sector Miami | 692942 | Official Number (U.S.) | MISS MIAMI | Passenger Ship | UNITED STATES |  |  |  | 02 - Structural Conditions | 02103 - Stability/strength/loading information and instruments | 701 - Prior to carriage of passengers/cargo | The construction and arrangement of a vessel must allow the safe operation of the vessel in accordance with the terms of its Certificate of Inspection giving consideration to provisions for a seaworthy hull... Apply new metal support brackets on the forward overhead transverse longitudinal beams in void #1 (most forward compartment). Replace the cracked overhead transverse frame and apply new fasteners in void #1. Replace rotted/cracked frame in lazarette on the starboard side and re-tab where it has delaminated. 46 CFR § 177.100
2024-01-19 | 7850872 | Sector Miami | 692942 | Official Number (U.S.) | MISS MIAMI | Passenger Ship | UNITED STATES |  |  |  | 02 - Structural Conditions | 02117 - Decks - corrosion | 705 - Other - as specified | The weather deck on a well deck vessel must be watertight. Topside on the main deck is not watertight, repair beam to beam the delaminated FRP by the bow to good material by the house and other soft spots on the deck. 46 CFR § 178.430 (a)
2024-01-19 | 7856448 | Sector San Diego | 978704 | Official Number (U.S.) | DESERT PRINCESS | Passenger Ship | UNITED STATES |  |  |  | 10 - Safety of Navigation | 10109 - Lights, shapes, sound-signals | 50 - Rectify deficiencies w/in 30 days | Vessel's starboard navigation light was inopperable. Repair/replace the starboard nav light.
2024-01-19 | 7851838 | Marine Safety Unit Baton Rouge | 583431 | Official Number (U.S.) | ASCENSION | Passenger Ship | UNITED STATES |  |  |  | 13 - Propulsion and Auxiliary Machinery | 13102 - Auxiliary engine | 16 - Rectify deficiencies w/in 14 days | The material, design, workmanship, and arrangement must be equivalent to ABS standards for engineering systems. There was a coolant leak on the keel cooler piping of the starboard generator. Repair leak.
2024-01-19 | 7851148 | Sector New York | 9150212 | IMO Number | BUXFAVOURITE | General Dry Cargo Ship | LIBERIA | DNV | LIBERIA | DNV | 02 - Structural Conditions | 02108 - Electrical installations in general | 17 - Rectify deficiencies prior to departure | All electrical apparatus shall be so constructed and installed so as to cause injury when handled or touched in a normal manner. PSCO observed exposed wiring on the stop button for the purifier space. 74 SOLAS (97) II-1/45.1.3
2024-01-19 | 7851876 | Sector Virginia | 558881 | Official Number (U.S.) | ARIES | Towing Vessel | UNITED STATES |  |  |  | 11 - Life Saving Appliances | 11117 - Lifebuoys incl. provision and disposition | 10 - Deficiency Rectified | At least one lifebuoy must have a lifeline, secured around the body of the lifebuoy. If more than one lifebuoy is carried, at least one must not have a lifeline attached. Each lifeline on a lifebuoy must: Be of at least 18.3 meters (60 feet) in length. Corrected on the spot. 10/c
2024-01-19 | 7851838 | Marine Safety Unit Baton Rouge | 583431 | Official Number (U.S.) | ASCENSION | Passenger Ship | UNITED STATES |  |  |  | 07 - Fire Safety | 07116 - Ventilation | 16 - Rectify deficiencies w/in 14 days | Each ventilation stop must have a nameplate that identifies the system controlled. Properly label ventilation stop.
2024-01-19 | 7851821 | Marine Safety Detachment Ketchikan | 1063644 | Official Number (U.S.) | KENNICOTT | Passenger Ship | UNITED STATES |  |  |  | 01 - Certificates & Documentation | 01305 - Log-books/compulsory entries | 50 - Rectify deficiencies w/in 30 days | In addition to other items required to be entered in the 46 CFR 78.37-lO(a) official logbook on every vessel where an official logbook is required, all items relative to the crew and passengers, including the count of passengers carried, and to casualties shall also be entered. Master of the vessel stated that the passenger accountability system has not been fully addressed even with recent updates to account for individuals disembarking the vessel during port calls. Non Conformity Report (NCR) 16-002 regarding passenger accountability, which was identified as critical has been open since 2016, and no final corrective action(s) have been implemented. Within 30 days, provide a plan to address passenge accountability to the satisfaction of the attending marine inspector. 46 CFR 78.37-10
2024-01-19 | 7851894 | Sector Columbia River | 299737 | Official Number (U.S.) | CHRISTIE | Towing Vessel | UNITED STATES |  |  |  | 99 - Other | 99101 - Other (Safety in general) | 705 - Other - as specified | Each cable and wire on a towing vessel must be installed to meet the following paragraph (1) through (11) of this section. Inspector noted exposed wiring found in the following location: behind the radio on the stbd side of the bridge, outlet in the galley next to the refrigerator, and the battery bank outside the bridge port side. Vessel's rep is required to rectify exposed wiring by next drydock.
2024-01-19 | 7850872 | Sector Miami | 692942 | Official Number (U.S.) | MISS MIAMI | Passenger Ship | UNITED STATES |  |  |  | 02 - Structural Conditions | 02105 - Steering gear | 705 - Other - as specified | When any vessel is drydocked, examination shall be made of the propeller, stern bushing, sea connection, and fastenings if deemed necessary by the marine inspector... Replace rudder bearings and both cutlass bearings on the port side. 46 CFR § 61.20-5
2024-01-19 | 7851894 | Sector Columbia River | 299737 | Official Number (U.S.) | CHRISTIE | Towing Vessel | UNITED STATES |  |  |  | 99 - Other | 99101 - Other (Safety in general) | 705 - Other - as specified | Electrical equipment and electrical cables must be suitably protected from wet and corrosive environment. Exposed lights with no covers were noted in the following location: stbd exterior walkway on 1st deck, all lights in berthing spaces, and a light in the bridge. Vessel's owner/operator is required to provide covering for exposed light boards by next drydock.
2024-01-19 | 7856448 | Sector San Diego | 978704 | Official Number (U.S.) | DESERT PRINCESS | Passenger Ship | UNITED STATES |  |  |  | 11 - Life Saving Appliances | 11116 - Distress flares | 17 - Rectify deficiencies prior to departure | Vessel has only 04 red flares. Provide the ship with 06 total flares.
2024-01-19 | 7851857 | Sector Virginia | 1277002 | Official Number (U.S.) | ELIZABETH RIVER FERRY V | Passenger Ship | UNITED STATES |  |  |  | 03 - Water/Weathertight Conditions | 03103 - Railing, gangway, walkway and means for safe passage | 701 - Prior to carriage of passengers/cargo | The master and crew of a vessel will be familiar with the content of and have mounted at the operating station, emergency instructions containing the actions to be taken in the event of man overboard conditions. MI observed man overboard recovery ladder and hoisting davit damaged and inoperable. Man overboard response procedures for vessel can no longer be followed due to inoperative equipment. Provide USCG updated/interim proposed plan to recover a man overboard.
2024-01-19 | 7846523 | Sector New Orleans | 9266310 | IMO Number | BBC ASIA | General Dry Cargo Ship | ANTIGUA AND BARBUDA | DNV |  | DNV | 10 - Safety of Navigation | 10119 - Rudder angle indicator | 17 - Rectify deficiencies prior to departure | The angular position of the rudder shall be recognizable in the steering gear compartment. PSCO observed an approximate 5 to 6 degree difference between bridge rudder angle indicator and steering gear indicator(electronic). Mechanical indicator position cannot be read due to wearing of the numbers. SOLAS74(am), 2004, II-I/20.II.2
2024-01-19 | 7851493 | Activities Europe | 1296906 | Official Number (U.S.) | MAJ. RICHARD WINTERS | General Dry Cargo Ship | UNITED STATES |  |  | UNITED STATES | 18 - Maritime Labour Convention (Not Applicable to PSC Exams conducted in the U.S.) | 18401 - Medical Equipment, medical chest, medical guide | 10 - Deficiency Rectified | The medicine chest and its contents, as well as the medical equipment and medical guide carried on board, should be properly maintained at regular intervals, not exceeding 12 months, by responsible persons designated by the competent authority, who should ensure that the labeling, expiry dates and conditions of storage of all medicines and directions for their use are checked and all equipment functioning as required. Several medicines were found expired. Cite: ILO (MLC 2006) B4.1.14
2024-01-19 | 7846523 | Sector New Orleans | 9266310 | IMO Number | BBC ASIA | General Dry Cargo Ship | ANTIGUA AND BARBUDA | DNV |  | DNV | 13 - Propulsion and Auxiliary Machinery | 13102 - Auxiliary engine | 17 - Rectify deficiencies prior to departure | The machinery, boilers and other pressure vessels / associated piping systems and fittings shall be of a design and construction adequate for the service for which they are intended. PSCO observed a temporary repair of J/W hose on # 2 generator. SOLAS74(am), 2004, II-I/26.1
2024-01-19 | 7850872 | Sector Miami | 692942 | Official Number (U.S.) | MISS MIAMI | Passenger Ship | UNITED STATES |  |  |  | 02 - Structural Conditions | 02115 - Bulkheads - operational damage | 705 - Other - as specified | The construction and arrangement of a vessel must allow the safe operation of the vessel in accordance with the terms of its Certificate of Inspection giving consideration to provisions for a seaworthy hull... Repair FRP damage to the bow. Below the waterline, re-fiberglass the two areas on the port side forward and one area on the forward portion of the keel. 46 CFR § 177.100
2024-01-19 | 7849009 | Sector Miami | 9248332 | IMO Number | EMERALD EXPRESS | Ro-Ro Cargo Ship | ANTIGUA AND BARBUDA |  |  |  | 04 - Emergency Systems | 04102 - Emergency fire pump and its pipes | 17 - Rectify deficiencies prior to departure | The emergency fire pump did not produce a jet of water at least 6 meters from the bridge. The crew spent over 10 minutes resolving the problem before both hoses were able to produce steady jets of water. CCSSC Ch. 3.3.7.2
2024-01-19 | 7851838 | Marine Safety Unit Baton Rouge | 583431 | Official Number (U.S.) | ASCENSION | Passenger Ship | UNITED STATES |  |  |  | 13 - Propulsion and Auxiliary Machinery | 13108 - Operation of machinery | 16 - Rectify deficiencies w/in 14 days | Electric installations on vessels must ensure protection of crew from electrical hazards. Battery box covers were missing. Replace battery box covers.
2024-01-19 | 7827652 | Sector San Juan | 1222191 | Official Number (U.S.) | CAYO BLANCO | Passenger Ship | UNITED STATES |  |  |  | 07 - Fire Safety | 07125 - Evaluation of crew performance (fire drills) | 17 - Rectify deficiencies prior to departure | The master shall conduct sufficient drills and give sufficient instructions to make sure that all crew members are familiar with their duties during emergencies that necessitate abandoning ship or the recovery of persons who have fallen overboard. An abandon ship drill must be conducted as follows: Each member of the crew shall participate in at least one abandon ship drill each month;Each abandon ship drill must include: (1) Summoning the crew to report to assigned stations and prepare for assigned duties; (2) Summoning passengers on a vessel on an overnight voyage to areas of refuge or embarkation stations and ensuring that they are made aware of how the order to abandon ship will be given; (3) Checking that life jackets are correctly donned; (4) Operation of any davits used for launching liferafts; and (5) each abandon ship drill must, as far as practicable, be conducted as if there were an actual emergency. Master and crew shall conduct an abandon ship, fire and security drills for the satisfaction of an attending USCG Marine Inspector, prior to departure. 46 CFR 122.520 & 33 CFR 104.230, 17C.
2024-01-19 | 7827652 | Sector San Juan | 1222191 | Official Number (U.S.) | CAYO BLANCO | Passenger Ship | UNITED STATES |  |  |  | 07 - Fire Safety | 07106 - Fire detection and alarm system | 705 - Other - as specified | All audible and visual alarms must be audible and visible throughout the spaces they are intended to alert. Two visual alarm connected to the fire alarm manual call point was found inoperable in the bow thruster room and forward bulkhead of the engine room. 46CFR118.400(c) & 46 CFR 76.27.20(c). 17C.
2024-01-19 | 7827652 | Sector San Juan | 1222191 | Official Number (U.S.) | CAYO BLANCO | Passenger Ship | UNITED STATES |  |  |  | 13 - Propulsion and Auxiliary Machinery | 13101 - Propulsion main engine | 17 - Rectify deficiencies prior to departure | Main propulsion machinery must be provided with automatic shut-off controls in accordance with part 62 of subchapter (F). These controls must shut down main propulsion machinery in case of a failure, such as failure of the lubricating-oil supply, that could lead rapidly to complete breakdown, serious damage, or explosion. Prove proper operation of all 4 main diesel engines emergency stops, prior conducting sea trials. 46 CFR 119.220(a) & 46CFR58.05-10, 17C.
2024-01-19 | 7827652 | Sector San Juan | 1222191 | Official Number (U.S.) | CAYO BLANCO | Passenger Ship | UNITED STATES |  |  |  | 08 - Alarms | 08104 - Steering gear alarm | 17 - Rectify deficiencies prior to departure | An audible and a visible alarm must activate in the pilothouse upon (1) Failure of the electric power to the control system of any steering gear; (2) Failure of that power to the power unit of any steering gear; or (3) Occurrence of a low oil level in any oil reservoir of a hydraulic, power-operated steering-gear system. Both main bridge and emergency steering alarm and control panels were found inoperative due to an undersized 1Amp fuse had inadvertently been installed in the 10Amp circuit. Prove proper operation of both steering alarm & control panel, conduct steering test for both pumps 1 and 2, verify operation of all rudder angle indicators and alarms. 46 CFR 119.600 & 46 CFR 58.25-25(d). 17C.
2024-01-19 | 7827652 | Sector San Juan | 1222191 | Official Number (U.S.) | CAYO BLANCO | Passenger Ship | UNITED STATES |  |  |  | 13 - Propulsion and Auxiliary Machinery | 13104 - Bilge pumping arrangements | 17 - Rectify deficiencies prior to departure | Each power bilge pump must have the capacity to develop a suction velocity of not less than 400 feet per minute through the size of bilge main piping required by 56.50–50(d)(1) of this part under ordinary conditions. Bilge pump was found not having enough pumping pressure. Prove proper operation of power bilge pump. 46 CFR 119.520 & 46 CFR 56.50-55. 17C.
2024-01-19 | 7827652 | Sector San Juan | 1222191 | Official Number (U.S.) | CAYO BLANCO | Passenger Ship | UNITED STATES |  |  |  | 05 - Radio Communications | 05105 - MF/HF Radio installation | 16 - Rectify deficiencies w/in 14 days | A VHF-DSC HF marine radio must either be connected to a GPS receiver and display coordinates or be a Class A VHF-DSC HF Marine Radio with integral GPS. Both VHF radios are not displaying coordinates as they are not connected to a GPS receiver, and are not of an integral GPS type.
2024-01-19 | 7847107 | Marine Safety Unit Houma | 1215305 | Official Number (U.S.) | ODYSSEA VALOR | Offshore | UNITED STATES |  |  |  | 09 - Working and Living Conditions | 09198 - Other (crew and accommodation) | 50 - Rectify deficiencies w/in 30 days | Vessels shall maintain a master key control system, control access and use of master keys, and observe specific information handling protocols as required IAW 46 USC 3301 and CVC Policy Letter 23-06. Vessel did not have a master key control system or policy in place as the master key was given to the licensed bridge officer on watch.
2024-01-19 | 7827652 | Sector San Juan | 1222191 | Official Number (U.S.) | CAYO BLANCO | Passenger Ship | UNITED STATES |  |  |  | 13 - Propulsion and Auxiliary Machinery | 13199 - Other (machinery) | 17 - Rectify deficiencies prior to departure | All engine exhaust pipes must be water cooled. A penetration with leaking cooling exhaust water was found in the raw water exhaust servicing the portside generator. 46 CFR 119.425 17C.
2024-01-19 | 7827652 | Sector San Juan | 1222191 | Official Number (U.S.) | CAYO BLANCO | Passenger Ship | UNITED STATES |  |  |  | 07 - Fire Safety | 07108 - Ready availability of fire fighting equipment | 17 - Rectify deficiencies prior to departure | Portable fire extinguishers must be located so that they are clearly visible and readily accessible from the space being protected. The installation and location must be to the satisfaction of the cognizant OCMI. Several portable fire extinguishers were found laying on the floor on its side or in the deck, out of their approve mounting brackets in the engine room and other areas identified during the exam, including brackets that were found decayed by rust. Replace decayed brackets and install portable fire extinguishers on its brackets, upright and clearly visible. 46CFR118.520, 17C.
2024-01-19 | 7845321 | Sector New Orleans | 9838486 | IMO Number | MEGHNA CROWN | Bulk Carrier | BANGLADESH |  | BUREAU VERITAS | BUREAU VERITAS | 14 - Pollution Prevention | 14199 - Other (MARPOL Annex I) | 60 - Rectify deficiencies prior to movement | Each operation described in paragraph 2 of this regulation, shall be fully recorded without delay in the Oil Record Book Part 1. While reviewing the ORB, the PSCO discovered numerous inconsistencies and missed operational entries. PSCO noted Chief Engineer only recorded 01 weekly sounding in January, 01 weekly sounding in December, and 02 weekly soundings in November. Furthermore, Chief Engineer admitted to forgetting to record entries for 3.1 tanks: NO. 1 Waste Oil Settling Tank and NO. 2 Waste Oil Settling Tank in the ORB. According to daily sounding logs 0.8m3 was removed from NO. 1 Waste Oil Tank on 06DEC23, 0.95m3 oil was added to the same tank on 13DEC23, and on 30DEC23 the weekly soundings in the the ORB stated the tank had 0.2m3, but the daily sounding log recorded 1.1m3. MARPOL Annex 1/17.4, rectify prior to movement, 60.
2024-01-19 | 7852490 | Marine Safety Unit Paducah | 1241896 | Official Number (U.S.) | EBS 21 | Barge | UNITED STATES |  |  |  | 01 - Certificates & Documentation | CG001 - Certificate of Inspection (COI) | 701 - Prior to carriage of passengers/cargo | Your vessel must undergo an annual inspection within 3 months before or after each anniversary date. Vessel is overdue for the annual inspection. Complete annual inspection to the satisfaction of an attending Marine Inspector. 46 CFR 31.10-17(a)
2024-01-19 | 7846906 | Sector St Petersburg | 514966 | Official Number (U.S.) | BAHIA DE TAMPA | Barge | UNITED STATES |  |  |  | 09 - Working and Living Conditions | 09209 - Electrical | 50 - Rectify deficiencies w/in 30 days | All tank vessels are subject to the regulations contained in subchapter J (Electrical Engineering). Repairs and replacements to electrical installations must in kind must comply with either subchapter J or those in effect when the vessel was built. MI observed a junction box for the anchor windlass was not properly mounted. 46CFR31.35-1 46CFR110.01-3(a)
2024-01-19 | 7846774 | Sector Honolulu | 1096533 | Official Number (U.S.) | MEGA BITES | Passenger Ship | UNITED STATES |  |  |  | 07 - Fire Safety | 07109 - Fixed fire extinguishing installation | 17 - Rectify deficiencies prior to departure | The owner or managing operator or a qualified servicing facility shall conduct inspections and tests as applicable for fixed gas fire extinguishing systems and must provide evidence of the required servicing to the marine inspector. The fire boy protecting the engine room space was found not serviceable. Vessel owner must have servicing done, and perform function test of alarm must be cleared by the attending marine inspector.
2024-01-19 | 7851493 | Activities Europe | 1296906 | Official Number (U.S.) | MAJ. RICHARD WINTERS | General Dry Cargo Ship | UNITED STATES |  |  | UNITED STATES | 10 - Safety of Navigation | 10199 - Other (navigation) | 50 - Rectify deficiencies w/in 30 days | For each ocean and coastwise vessel of 1600 gross tons or over maneuvering information must be displayed in the pilothouse on a fact sheet. The wheelhouse maneuvering characteristics/poster was not updated after modifications were completed to the ship’s rudder in OCT 2023. Cite: 46 CFR 97.19, 33 CFR 164.35(g), IMO Resolution A.601(15)
2024-01-19 | 7845321 | Sector New Orleans | 9838486 | IMO Number | MEGHNA CROWN | Bulk Carrier | BANGLADESH |  | BUREAU VERITAS | BUREAU VERITAS | 15 - Safety Management Systems (ISM) | 15106 - Shipboard operations | 705 - Other - as specified | The company should establish procedures, plans, and instructions, including checklists as appropriate, for key shipboard operations. Crew was unable to provide procedures for conducting soundings and recording weekly entries into the Oil Record Book. Chief Engineer has also consistently neglected to record those entries over the course of 3 months. Request internal audit is conducted within 90 days. SOLAS 74 (Cons) IX/2.1, ISM Code 7, rectify within 90 days.
2024-01-19 | 7845321 | Sector New Orleans | 9838486 | IMO Number | MEGHNA CROWN | Bulk Carrier | BANGLADESH |  | BUREAU VERITAS | BUREAU VERITAS | 03 - Water/Weathertight Conditions | 03102 - Freeboard marks | 50 - Rectify deficiencies w/in 30 days | The ring, lines, and letters shall be painted in white or yellow on a dark background. PSCO observed the vessels port side Load Line marks were completely rusted over and indistinguishable. ICLL Annex 1/8, rectify within 30 days, Code 50.
2024-01-19 | 7851148 | Sector New York | 9150212 | IMO Number | BUXFAVOURITE | General Dry Cargo Ship | LIBERIA | DNV | LIBERIA | DNV | 15 - Safety Management Systems (ISM) | 15112 - Certification, verification and control | 17 - Rectify deficiencies prior to departure | The company and the ship shall comply with the requirements of the international safety management code. For the pupose of this regulation, the requirements of the code shall be treated as mandatory. The company should establish procedures to ensure that the ship is maintained in conformity with the provisions or the relevant rules and regulations and with any additional requirements which may be established by the company. In accordance with the vessel's safety management system: the environmental program includes a commitment to continnual improvement and prevention of pollution, complywith relevant environmental legislation and regulation. the previouslynoted deficiency 2 demonstrates that they crew is not following their safety management system. An external audit is required. 74 SOLAS (20) IX/3.1 ISM Code Part A/ 10.1
2024-01-19 | 7851148 | Sector New York | 9150212 | IMO Number | BUXFAVOURITE | General Dry Cargo Ship | LIBERIA | DNV | LIBERIA | DNV | 14 - Pollution Prevention | 14503 - Garbage management plan | 17 - Rectify deficiencies prior to departure | Every ship of 100 gross tonnage and above, and every ship which is certified to carry 15 or more persons, and fixed or flooding platforms shall carry a garbage management plan which the crew shall follow. PSCO observed immense ammount of trash in multiple areas of the engine room. Trash was incorrectly stored in some cases. MARPOL V/10.2
2024-01-19 | 7851148 | Sector New York | 9150212 | IMO Number | BUXFAVOURITE | General Dry Cargo Ship | LIBERIA | DNV | LIBERIA | DNV | 13 - Propulsion and Auxiliary Machinery | 13108 - Operation of machinery | 40 - Rectify deficiencies prior to next US port after sailing foreign | The machinery boilers, and other pressure vessels, associated piping systems and fittings shall be of a design and constructed adequate for the service for which they are installed... PSCO observed excessive damage and wastage to clorifier and boiler hot well resulting in extreme water leakage and possible watchstander burns. 74 SOLAS (04) II-1/26.1
2024-01-19 | 7847107 | Marine Safety Unit Houma | 1215305 | Official Number (U.S.) | ODYSSEA VALOR | Offshore | UNITED STATES |  |  |  | 09 - Working and Living Conditions | 09198 - Other (crew and accommodation) | 50 - Rectify deficiencies w/in 30 days | In each crew berthing area and wash area, the owner or operator must display information in a visible location regarding sexual assault and sexual harassment, retaliation, and drug and alcohol usage and the procedures and resources to report crimes, including sexual assault and sexual harassment IAW 46 USC 11101 and CVC Policy Letter 23-04. Vessel had not yet equipped each berthing areas and wash area.
2024-01-19 | 7851581 | Marine Safety Unit Lake Worth | 9299446 | IMO Number | MAERSK BELFAST | Tank Ship | SINGAPORE | LLOYD'S REGISTER OF SHIPPING | LLOYD'S REGISTER OF SHIPPING | LLOYD'S REGISTER OF SHIPPING | 02 - Structural Conditions | 02123 - Wheelhouse -door -window | 50 - Rectify deficiencies w/in 30 days | PSCO discovered the starboard bridge window was shattered due to inclement weather during inbound transit. Captain made proper notification to ship management and parts were ordered to West Palm Beach, FL.
2024-01-19 | 7846906 | Sector St Petersburg | 514966 | Official Number (U.S.) | BAHIA DE TAMPA | Barge | UNITED STATES |  |  |  | 09 - Working and Living Conditions | 09210 - Machinery | 50 - Rectify deficiencies w/in 30 days | Piping, including valves, pipe fittings and flanges, conveying vapors...whose temperature exceeds 150F., shall be suitably insulated where necessary to preclude injury to personnel. MI observed lagging not covering all areas on the exhaust piping, as well as indication of an exhaust leak. 46CFR32.35-1 46CFR56.50-1(k)
2024-01-19 | 7851493 | Activities Europe | 1296906 | Official Number (U.S.) | MAJ. RICHARD WINTERS | General Dry Cargo Ship | UNITED STATES |  |  | UNITED STATES | 99 - Other | 99101 - Other (Safety in general) | 705 - Other - as specified | The owner of a vessel subject to inspection under section 3301 shall ensure that such vessel is equipped with a vessel master key control system. The master key control system has not been developed or incorporated into the SMS. Action 705: Due by 23Dec2024. 46 USC 3106, SOLAS (2020) IX/ Reg 3.1, ISM Code 1.2.3.1
2024-01-19 | 7851493 | Activities Europe | 1296906 | Official Number (U.S.) | MAJ. RICHARD WINTERS | General Dry Cargo Ship | UNITED STATES |  |  | UNITED STATES | 07 - Fire Safety | 07199 - Other (fire safety) | 50 - Rectify deficiencies w/in 30 days | All waste receptacles shall be constructed of non-combustible materials with no openings in the sides or bottom. Six plastic waste receptacles were used for storing garbage on deck. Cite: SOLAS (2001 Cons) II-2/ Reg 18.5
2024-01-19 | 7851493 | Activities Europe | 1296906 | Official Number (U.S.) | MAJ. RICHARD WINTERS | General Dry Cargo Ship | UNITED STATES |  |  | UNITED STATES | 15 - Safety Management Systems (ISM) | 15105 - Resources and personnel | 705 - Other - as specified | qualified, certificated and medical-fit seafarers in accordance with national and international requirements. The vessel sailed short two Oilers from Saguenay, Canada to Gdansk, Poland. The master/company determined this was an emergency/urgent fill and identified two foreign (Polish national) crewmembers to fill the positions. Sealift Management System procedure 3.5.1. “hiring” does not address a procedure for hiring or manning the vessel with foreign crewmembers. The procedure only covers hiring US merchant mariners, through the applicable unions and all crewmembers will possess a TWIC. In addition, all unlicensed crewmembers “shall possess a Merchant Mariner’s Credential, TWIC, STCW-95 certificate…and a USCG issued Medical Certificate.” Correspondence provided to USCG ACTEUR indicated the Polish crewmembers were engine able seafarers (AB-Engine, STCW III/5). During USCG inspection on 15Feb2024, the remaining Polish crewmember did not have an STCW III/5 endorsement in the mariner’s credential. 705: Due in 3 months/15May2024. Cite: SOLAS (2020) IX/Reg 3.1, ISM Code 6.2.1
2024-01-19 | 7851493 | Activities Europe | 1296906 | Official Number (U.S.) | MAJ. RICHARD WINTERS | General Dry Cargo Ship | UNITED STATES |  |  | UNITED STATES | 11 - Life Saving Appliances | 11131 - On board training and instructions | 10 - Deficiency Rectified | Posters or signs shall be provided on or in the vicinity of survival craft and their launching controls and shall illustrate the purpose of controls and the procedures for operating the appliance and give relevant instructions or warnings. The liferaft launching procedures posted for the port liferaft and stbd liferaft (davit launch), under emergency lighting, were for a different liferaft manufacturer. Cite: SOLAS (2014) III/Reg 9.2
2024-01-19 | 7851493 | Activities Europe | 1296906 | Official Number (U.S.) | MAJ. RICHARD WINTERS | General Dry Cargo Ship | UNITED STATES |  |  | UNITED STATES | 05 - Radio Communications | 05115 - Radio log (diary) | 10 - Deficiency Rectified | Logs of ship stations which are compulsorily equipped for radiotelephony must contain…applicable log entries and the time of their occurrence. The required weekly and monthly tests of required radio (including GMDSS) equipment tests were not logged. Cite: 47 CFR 80.409 (a), (e), (f), and Subpart W
2024-01-19 | 7851148 | Sector New York | 9150212 | IMO Number | BUXFAVOURITE | General Dry Cargo Ship | LIBERIA | DNV | LIBERIA | DNV | 07 - Fire Safety | 07199 - Other (fire safety) | 17 - Rectify deficiencies prior to departure | the following basic principles underlie the regulations in this chapter and are embodied in the regulations as appropriate, having regard to the type of ships and the potential fire hazard involved: .3 Restricted use of combustiable materials. PSCO observed on multiple occasions oil and fuel oil stored in non-approved containers and approval containers scattered throughout the engine room space. Additionally, PSCO observed paint storage hidden in port side void of engine room. 74 SOLAS (97) II-2/2.2.3
2024-01-19 | 7827652 | Sector San Juan | 1222191 | Official Number (U.S.) | CAYO BLANCO | Passenger Ship | UNITED STATES |  |  |  | 07 - Fire Safety | 07106 - Fire detection and alarm system | 17 - Rectify deficiencies prior to departure | The system must be so arranged and installed that the presence of smoke in any of the protected spaces will automatically be indicated visually to an observer directly in front of the detection cabinet. The visible notice must automatically indicate the zone in which the smoke originated. 04 smoke detectors were found inoperative. Prove proper operation of 04 smoke detectors found inoperative indicated during the exam. 46 CFR 118.400(c) & 46CFR76.33-20(a).
2024-01-19 | 7851543 | Sector Miami | CG1110320 | Coast Guard Number | TYSON | Passenger Ship | UNITED STATES |  |  |  | 07 - Fire Safety | 07110 - Fire fighting equipment and appliances | 701 - Prior to carriage of passengers/cargo | The minimum number of portable fire extinguishers required on a vessel must be acceptable to the cognizant Officer in Charge, Marine Inspection, but must not be fewer than the minimum number required by Table 181.500(b) and other provisions of this section. Vessel missing 2-A extinguish as required by COI. Obtain and properly mount extinguisher. 46 CFR § 181.500(a)
2024-01-19 | 7845122 | Marine Safety Unit Houma | 641871 | Official Number (U.S.) | DISCOVERY | Offshore | UNITED STATES |  |  |  | 11 - Life Saving Appliances | 11117 - Lifebuoys incl. provision and disposition | 50 - Rectify deficiencies w/in 30 days | Ring buoys must be marked with type II retro-reflective material; tape was no longer reflective. 46 CFR 185.604(i)
2024-01-19 | 7845122 | Marine Safety Unit Houma | 641871 | Official Number (U.S.) | DISCOVERY | Offshore | UNITED STATES |  |  |  | 01 - Certificates & Documentation | CG001 - Certificate of Inspection (COI) | 10 - Deficiency Rectified | Vessel is to undergo annual inspection within 3 months before or after each anniversary; vessel missed 2023 annual. 46 CFR 176.500
2024-01-19 | 7845122 | Marine Safety Unit Houma | 641871 | Official Number (U.S.) | DISCOVERY | Offshore | UNITED STATES |  |  |  | 09 - Working and Living Conditions | 09209 - Electrical | 50 - Rectify deficiencies w/in 30 days | Marine Inspector shall examine to the extent necessary to determine safe electical condition; cables improperly supported and splices improperly made. 46 CFR 176.25-25 Old "T"
2024-01-19 | 7851777 | Sector Miami | 592723 | Official Number (U.S.) | SHARKBAIT | Passenger Ship | UNITED STATES |  |  |  | 01 - Certificates & Documentation | CG001 - Certificate of Inspection (COI) | 701 - Prior to carriage of passengers/cargo | A vessel that is exposed to salt water more that three months in any 12 month period must undergo a drydock examination and an internal structural exam at least once every two years. Vessel did not start or complete DD/ISE prior to due date of 30Nov2023. 46CFR 176.600(c)(1)
2024-01-19 | 7845122 | Marine Safety Unit Houma | 641871 | Official Number (U.S.) | DISCOVERY | Offshore | UNITED STATES |  |  |  | 13 - Propulsion and Auxiliary Machinery | 13199 - Other (machinery) | 17 - Rectify deficiencies prior to departure | All vessels shall be provided with bilge pumps in accordance with Table 182.25-10(a); vessel did not have hand pump in addition to direct power pump. 46 CFR 182.25-10(a) Old "T"
2024-01-19 | 7847107 | Marine Safety Unit Houma | 1215305 | Official Number (U.S.) | ODYSSEA VALOR | Offshore | UNITED STATES |  |  |  | 04 - Emergency Systems | 04109 - Fire drills | 10 - Deficiency Rectified | Fire and abandon ship drills must be held on each vessel, normally on alternate weeks; nor shall be held as part of, nor immediately before or after the other. Vessel was conducting fire and abandon ship drills immediately before or after the other. 10C - MIs educated master, crew and company personnel. Recommended revising drill requirement sheet to reflect above requirement.
2024-01-19 | 7851543 | Sector Miami | CG1110320 | Coast Guard Number | TYSON | Passenger Ship | UNITED STATES |  |  |  | 01 - Certificates & Documentation | 01199 - Other (certificates) | 16 - Rectify deficiencies w/in 14 days | When, in accordance with § 178.210 of this chapter, a vessel must be provided with a stability letter, the stability letter must be posted ... If posting is impracticable, the stability letter must be kept on board in a weathertight container readily available for use by the crew and display to passengers and others on request. Missing stability letter, provide it onboard.
2024-01-19 | 7851543 | Sector Miami | CG1110320 | Coast Guard Number | TYSON | Passenger Ship | UNITED STATES |  |  |  | 05 - Radio Communications | 05111 - Satellite EPIRB 406MHz/1.6GHz | 16 - Rectify deficiencies w/in 14 days | Each EPIRB ... must be tested monthly, using the integrated test circuit and output indicator, to determine that it is operative; The EPIRB test required by paragraph (a) shall be logged or otherwise documented, as applicable. Master must ensure monthly test is being done and logged.
2024-01-19 | 7851576 | Sector Miami | 1183383 | Official Number (U.S.) | CRUZAN CAT | Passenger Ship | UNITED STATES |  |  |  | 04 - Emergency Systems | CG004 - Man Overboard Drill (MOB) | 50 - Rectify deficiencies w/in 30 days | Crew training shall be logged or otherwise documented for review by the COast Guard upon request. The training entry shall include the following information. (1) Date of the training; and (2) General description of the training topics. No documented drills or EPIRB testing documented. Document at least one of each drill/training/testing w/i one month. 46 CFR 185.420(d)
2024-01-19 | 7851543 | Sector Miami | CG1110320 | Coast Guard Number | TYSON | Passenger Ship | UNITED STATES |  |  |  | 11 - Life Saving Appliances | 11132 - Maintenance and inspections | 16 - Rectify deficiencies w/in 14 days | Abandon ship and man overboard drills and training shall be logged or otherwise documented for review by the Coast Guard upon request. The drill entry shall include the following information: (1) Date of the drill and training; and (2) General description of the drill scenario and training topics. Master shall ensure drills are being logged IAW CFR. 46 CFR § 185.728 (f)
2024-01-19 | 7851715 | Marine Safety Unit Morgan City | 1267677 | Official Number (U.S.) | HERCULES | Miscellaneous Vessel | UNITED STATES |  |  |  | 09 - Working and Living Conditions | 09198 - Other (crew and accommodation) | 705 - Other - as specified | Each crew berthing area shall be equipped with information regarding—(A)vessel owner or company policies prohibiting sexual assault and sexual harassment, retaliation, and drug and alcohol usage; and (B)procedures and resources to report crimes, including sexual assault and sexual harassment Vessel does not have proper SASH signage in each berthing area and common space.
2024-01-19 | 7851543 | Sector Miami | CG1110320 | Coast Guard Number | TYSON | Passenger Ship | UNITED STATES |  |  |  | 11 - Life Saving Appliances | 11118 - Lifejackets incl. provision and disposition | 701 - Prior to carriage of passengers/cargo | Placards containing instructions for the donning and use of the life jackets aboard the vessel must be posted in conspicuous places that are regularly accessible and visible to the crew and passengers. Post appropriate instructions for the lifejackets onboard. 46 CFR § 185.516
2024-01-19 | 7845122 | Marine Safety Unit Houma | 641871 | Official Number (U.S.) | DISCOVERY | Offshore | UNITED STATES |  |  |  | 11 - Life Saving Appliances | 11199 - Other (life saving) | 10 - Deficiency Rectified | Each lifefloat must meet 160.010; lifefloat retro tape was no longer reflective 46 CFR 160.027-2(a) 46 CFR 160.010-4(p)
2024-01-19 | 7851543 | Sector Miami | CG1110320 | Coast Guard Number | TYSON | Passenger Ship | UNITED STATES |  |  |  | 11 - Life Saving Appliances | 11118 - Lifejackets incl. provision and disposition | 701 - Prior to carriage of passengers/cargo | Each child size life jacket must be stowed in a location that is appropriately marked and separated from adult life jackets so the child size life jackets are not mistaken for adult life jackets. Label and stow child and adult life jackets separately. 46 CFR § 180.78
2024-01-19 | 7846670 | Sector Los Angeles/Long Beach | 625873 | Official Number (U.S.) | GEORGE II | General Dry Cargo Ship | UNITED STATES |  |  |  | 13 - Propulsion and Auxiliary Machinery | 13101 - Propulsion main engine | 50 - Rectify deficiencies w/in 30 days | Nitrogen pipes in enclosed spaces shall be fully welded and have minimum flange connections as needed for fitting of valves. Nitrogen piping in Nitrogen Generator space found with numerous flange connections outside of valve installations. IGF Code (2017) 6.14.4
2024-01-19 | 7851919 | Sector Puget Sound | 677464 | Official Number (U.S.) | WILDERNESS LEGACY | Passenger Ship | UNITED STATES |  |  |  | 02 - Structural Conditions | 02112 - Hull - corrosion | 705 - Other - as specified | Except as otherwise allowed by this subpart, a vessel must comply with the structural design requirements of one of the standards listed below for the hull material of the vessel. (a) Steel hull vessels: (2) Rules for Building and Classing Steel Vessels Under 61 Meters (200 Feet) in Length, American Bureau of Shipping (ABS). OCMI accepted repair proposal submitted 26 January 2024 for starboard side shell plating replacement in way of frames 30 to 34 and frame 32 bulkhead in Starboard Void No. 4, with deferment to next scheduled dry-dock not later than November 30, 2025.
2024-01-19 | 7850404 | Marine Safety Unit Saint Thomas | 947858 | Official Number (U.S.) | ISLAND GIRL | Passenger Ship | UNITED STATES |  |  |  | 03 - Water/Weathertight Conditions | 03109 - Machinery space openings | 705 - Other - as specified | 46 CFR 176.802 At each initial and subsequent inspection for certification of a vessel, the owner or managing operator shall be prepared to conduct tests and have the vessel ready for inspections of the hull structure and its appurtenances, including the following: Inspection and operation of all watertight closures in the hull, decks, and bulkheads including through hull fittings and sea valves. **STBD engine room emergency escape hatch on main deck is missing 2 dogs**
2024-01-19 | 7850404 | Marine Safety Unit Saint Thomas | 947858 | Official Number (U.S.) | ISLAND GIRL | Passenger Ship | UNITED STATES |  |  |  | 13 - Propulsion and Auxiliary Machinery | 13102 - Auxiliary engine | 705 - Other - as specified | 46 CFR 176.804 At each initial and subsequent inspection for certification of a vessel, the owner or managing operator shall be prepared to conduct tests and have the vessel ready for inspections of machinery, fuel, and piping systems, including the following:(c) Inspection of all machinery essential to the routine operation of the vessel including generators and cooling systems. Port generator exhaust piping within the steering gear space has 18" crack.
2024-01-19 | 7851655 | Sector Miami | 1183233 | Official Number (U.S.) | JOHN E PEARSON | Passenger Ship | UNITED STATES |  |  |  | 01 - Certificates & Documentation | CG001 - Certificate of Inspection (COI) | 701 - Prior to carriage of passengers/cargo | To maintain a valid Certificate of Inspection, you must complete your annual inspection within the periods specified in § 176.500(b)(1) [annual inspection within 3 months before or after each anniversary date] and your Certificate of Inspection must be endorsed. Vessel did not conduct annual inspection for 2023. 46 CFR 176.502
2024-01-19 | 7850305 | Marine Safety Unit Texas City | 7634290 | IMO Number | PROTEUS | Research Ship | VANUATU |  | ISTHMUS BUREAU OF SHIPPING | ISTHMUS BUREAU OF SHIPPING | 03 - Water/Weathertight Conditions | 03110 - Manholes/flush scuttles | 16 - Rectify deficiencies w/in 14 days | Manholes and flush scuttles in position 1 or 2 or within superstructures other than enclosed shall be capable of being made watertight. PSCO Observed, on starboard aft deck, a cable penetrating the freeboard deck next to engine roo watertight escape hatch, without a cap or packing enabling free flow of water and down flooding into ento engine room. 1966 loadlines annex I CH II Reg 18.1
2024-01-19 | 7851710 | Marine Safety Unit Brownsville | 1208048 | Official Number (U.S.) | CAPT JIM | Passenger Ship | UNITED STATES |  |  |  | 13 - Propulsion and Auxiliary Machinery | 13199 - Other (machinery) | 705 - Other - as specified | No major repairs or alterations affecting the safety of MI the vessel with regard to the hull, machinery, or equipment, shall be made without the knowledge and approval of the OCMI. Both outboard engines where replaced prior to approval regarding stability from MSC. Passenger maximum will be reduced to 38 Passengers until approved by MSC. 46 CFR 176.20-1
2024-01-19 | 7853296 | Marine Safety Unit Lake Charles | 294317 | Official Number (U.S.) | CAMERON NO II | Passenger Ship | UNITED STATES |  |  |  | 13 - Propulsion and Auxiliary Machinery | 13101 - Propulsion main engine | 16 - Rectify deficiencies w/in 14 days | No repairs or alterations affecting the safety of the vessel with regard to the hull, machinery, or equipment shall be made with the knowledge of the OCMI. The number four MDE was overheating due to the #4 piston sleave being cracked. Make repairs and prove proper operation prior to carrying passengers but no later than 14 days which ever is first.
2024-01-19 | 7851813 | Marine Safety Unit Lake Worth | 272911 | Official Number (U.S.) | MATTHEW BEYEL | Towing Vessel | UNITED STATES |  |  |  | 04 - Emergency Systems | 04109 - Fire drills | 701 - Prior to carriage of passengers/cargo | Nothing in this subpart limits the marine inspector form conducting any tests or inspections he or she deems necessary to be assured of the vessel's seaworthiness or fitness for its route and service, vessel did not have crew at the time and could not perform drills for its annual inspection. Complete drills to the satisfaction of the attending marine inspector.
2024-01-19 | 7851813 | Marine Safety Unit Lake Worth | 272911 | Official Number (U.S.) | MATTHEW BEYEL | Towing Vessel | UNITED STATES |  |  |  | 05 - Radio Communications | 05108 - Performance standards for radio equipment | 705 - Other - as specified | Vessels subject to subpart R of this part must be equipped as follows: (a) A category 1, 406.0-406 EPRIB (vessel is equipped with a category II) (b) A NAVTEX receiver meeting the requirements of 80.1101(c)(1) NAVTEX was not onboard (c) A search and rescue transponder SART meeting the requirements of 80.1101(c)(7). Not onboard. (d) A tow-way VHF radiotelephone meeting requirements of 80.1101(c)(7) onboard and operational. Vessel is restricted to no more than 20 miles from shore.
2024-01-19 | 7851543 | Sector Miami | CG1110320 | Coast Guard Number | TYSON | Passenger Ship | UNITED STATES |  |  |  | 07 - Fire Safety | 07125 - Evaluation of crew performance (fire drills) | 16 - Rectify deficiencies w/in 14 days | Fire fighting drills and training shall be logged or otherwise documented for review by the Coast Guard upon request. Master shall ensure drills are being logged IAW the CFR. 46 CFR § 185.524 (d)
2024-01-19 | 7827652 | Sector San Juan | 1222191 | Official Number (U.S.) | CAYO BLANCO | Passenger Ship | UNITED STATES |  |  |  | 08 - Alarms | 08101 - General alarm | 17 - Rectify deficiencies prior to departure | Each vessel must be provided with a visual and audible alarm at the operating station to indicate a high water level. High bilge water alarm detection panel was found inoperative. Prove proper operation of bilge high water detection alarm panel and test bilge alarms. 46 CFR119.530(a) 17C.
2024-01-19 | 7851838 | Marine Safety Unit Baton Rouge | 583431 | Official Number (U.S.) | ASCENSION | Passenger Ship | UNITED STATES |  |  |  | 13 - Propulsion and Auxiliary Machinery | 13102 - Auxiliary engine | 16 - Rectify deficiencies w/in 14 days | The material, design, workmanship, and arrangement must be equivalent to ABS standards for engineering systems. There was a coolant leak on the keel cooler piping of the port generator. Repair leak.
2024-01-19 | 7846456 | Sector New Orleans | 9728681 | IMO Number | GREAT VISION | Bulk Carrier | HONG KONG |  |  |  | 08 - Alarms | 08107 - Machinery controls alarm | 16 - Rectify deficiencies w/in 14 days | The condition of the ship and its equipment shall be maintained to conform with the provisions of the present regulation to ensure that the ship an all respects will remain fit to proceed to sea without danger to the ship or persons on board. PSCO observed solid red lights on #1 and #3 M/E L/O flow sensors indicating no flow. Alarms were also indicated in ECR on alarm panel.SOLAS (2020) I/11(b), 16ac
2024-01-19 | 7848151 | Marine Safety Unit Texas City | 9347516 | IMO Number | VICTORIA LYRA | Tank Ship | INDONESIA |  | BIRO KLASIFIKASI INDONESIA | BIRO KLASIFIKASI INDONESIA | 04 - Emergency Systems | 04114 - Emergency source of power - Emergency generator | 17 - Rectify deficiencies prior to departure | The machinery systems and fittings shall be of a design and construction adequate for the srevice which intended. PSCO witnessed Emergency Generaor fail to start four times with a overspeed trip alarm each time.
2024-01-19 | 7851803 | Sector Puget Sound | 1120715 | Official Number (U.S.) | SEATAC 300 | Barge | UNITED STATES |  |  |  | 01 - Certificates & Documentation | 01132 - Tonnage certificate | 50 - Rectify deficiencies w/in 30 days | A certificate of measurement issued by an authorized official is the only acceptable evidence of the gross and net tonnage of a vessel. Vessel did not have Tonnage Certificate. 46 CFR 67.107
2024-01-19 | 7851601 | Marine Safety Detachment Fort Macon | 1316739 | Official Number (U.S.) | SALVO | Passenger Ship | UNITED STATES |  |  |  | 13 - Propulsion and Auxiliary Machinery | 13101 - Propulsion main engine | 701 - Prior to carriage of passengers/cargo | A survey either general or partial, according to the circumstances, shall be made every time an accident occurs or a defect is discovered which affects the safety of the vessel or the efficacy or completeness of its life-saving appliances, fire-fighting, or other equipment. Trouble shoot and determine the cause of the "B" end steering casualty, that was noted during service in the vicinity of Cherry Branch Terminal at approximately 07:57 this morning. Provide findings in regards, make proper repairs, and conduct satisfactory operational test to the satisfaction of the Coast Guard.
2024-01-19 | 7851576 | Sector Miami | 1183383 | Official Number (U.S.) | CRUZAN CAT | Passenger Ship | UNITED STATES |  |  |  | 01 - Certificates & Documentation | CG001 - Certificate of Inspection (COI) | 701 - Prior to carriage of passengers/cargo | To maintain a valid Certificate of Inspection, you must complete your annual inspection within the periods specified in § 176.500(b)(1) [annual inspection within 3 months before or after each anniversary date] and your Certificate of Inspection must be endorsed. Vessel did not conduct annual inspection for 2023. 46 CFR 176.502
2024-01-19 | 7851538 | Sector New Orleans | CG1540790 | Coast Guard Number | HSM 714 | Barge | UNITED STATES |  |  |  | 02 - Structural Conditions | 02101 - Closing devices/watertight doors | 60 - Rectify deficiencies prior to movement | All tank vessels, the construction or conversion of which is started on or after July 1, 1951, shall conform to the requirements in this subpart in construction of hulls. Barge struck a another barge. A Survey must be completed by TBSIP attesting to the hulls condition prior to movement
2024-01-19 | 7850404 | Marine Safety Unit Saint Thomas | 947858 | Official Number (U.S.) | ISLAND GIRL | Passenger Ship | UNITED STATES |  |  |  | 11 - Life Saving Appliances | 11117 - Lifebuoys incl. provision and disposition | 705 - Other - as specified | 46 CFR 180.30-5(c) Vessels not limited to daytime operation shall be provided with an approved waterlight. **Floating waterlight was not on board vessel**
2024-01-19 | 7851857 | Sector Virginia | 1277002 | Official Number (U.S.) | ELIZABETH RIVER FERRY V | Passenger Ship | UNITED STATES |  |  |  | 04 - Emergency Systems | 04117 - Functionality of Safety Systems | 701 - Prior to carriage of passengers/cargo | The construction and arrangement of a vessel must allow the safe operation of the vessel in accordance with the terms of its Certificate of Inspection giving consideration to provisions for a seaworthy hull, protection against fire, means of escape in case of a sudden unexpected casualty, guards and rails in hazardous places, ventilation of enclosed spaces, and necessary facilities for passengers and crew. MI observed several damaged railings and support stanchions on starboard forward main deck and starboard forward upper level.
2024-01-19 | 7851667 | Sector Los Angeles/Long Beach | 9946063 | IMO Number | LAKE ANNECY | Ro-Ro Cargo Ship | LIBERIA |  | AMERICAN BUREAU OF SHIPPING |  | 13 - Propulsion and Auxiliary Machinery | 13101 - Propulsion main engine | 60 - Rectify deficiencies prior to movement | After any survey of the ship has been completed, no change shall be made in the structural arrangements, machinery, equipment and other items covered by the survey, without the sanction of the Administration. Vessel reported loss of propulsion due to failure of the electronic exhaust valve actuator on #3 cylinder. 74 SOLAS (20)/I-11(b)
2024-01-19 | 7851691 | Sector Miami | 265008 | Official Number (U.S.) | GREG | Towing Vessel | UNITED STATES |  |  |  | 01 - Certificates & Documentation | CG001 - Certificate of Inspection (COI) | 701 - Prior to carriage of passengers/cargo | To maintain a valid Certificate of Inspection, you must complete your annual inspection within the periods specified in § 176.500(b)(1) [annual inspection within 3 months before or after each anniversary date] and your Certificate of Inspection must be endorsed. Vessel did not complete 2023 annual COI inspection w/i 3 months before or after anniversary date. 46 CFR 176.502
2024-01-19 | 7846670 | Sector Los Angeles/Long Beach | 625873 | Official Number (U.S.) | GEORGE II | General Dry Cargo Ship | UNITED STATES |  |  |  | 13 - Propulsion and Auxiliary Machinery | 13101 - Propulsion main engine | 50 - Rectify deficiencies w/in 30 days | Fuel preparation rooms shall be located on an open deck, unless those rooms are arranged and fitted in accordance with the regulations of this Code for tank connection spaces. The Material of the bulkheads of the tank connection space shall have a design temperature corresponding with the lowest temperature it can be subject to in a probable maximum leakage scenario. Fuel Preparation Room Bulkheads and decks currently not suitably protected. IGF Code (2017) 5.8 & 6.3.7 IACS Interpretation of IGF Code GF6
2024-01-19 | 7850404 | Marine Safety Unit Saint Thomas | 947858 | Official Number (U.S.) | ISLAND GIRL | Passenger Ship | UNITED STATES |  |  |  | 01 - Certificates & Documentation | CG001 - Certificate of Inspection (COI) | 705 - Other - as specified | 46 CFR 175.05-1(b) Any vessel carrying more than 150 passengers shall comply with the provisions of this sub-chapter and shall be subject to certain additional requirements as determined by the Officer in Charge, Marine-Inspection. These additional requirements are contained in applicable regulations in Subchapter H (Passenger Vessels), and Subchapter P (Manning). **Vessel COI authorizes carriage of more than 150 passengers. In accordance with NVIC 1-91, all senior deckhands must be designated in writing by the master and a copy of this designation should be retained onboard the vessel. **Senior deckhand designation not available for inspection by marine inspectors.**
2024-01-19 | 7851876 | Sector Virginia | 558881 | Official Number (U.S.) | ARIES | Towing Vessel | UNITED STATES |  |  |  | 13 - Propulsion and Auxiliary Machinery | 13103 - Gauges, thermometers, etc | 705 - Other - as specified | Electrical systems and equipment must function properly and minimize system failures and fire and shock hazards. Electrical temperature sensor cables on PORT and STBD MDEs were found in unsatisfactory condition exposing bare cables leading to multiple sensor inputs. Repair to the satisfaction of the attending CGMI 705/c rectify within 7 days.
2024-01-19 | 7827652 | Sector San Juan | 1222191 | Official Number (U.S.) | CAYO BLANCO | Passenger Ship | UNITED STATES |  |  |  | 11 - Life Saving Appliances | 11131 - On board training and instructions | 16 - Rectify deficiencies w/in 14 days | The station bill of a vessel of more than 65 feet in length required to have more than four crew members, must set forth the special duties and duty station of each crew member for various emergencies. The duties must include at least the following and any other duties necessary for the proper handling of a particular emergency: (1) The closing of hatches, airports, watertight doors, vents, scuppers, and valves for intake and discharge lines that penetrate the hull, the stopping of fans and ventilating systems, and the operating of all safety equipment; (2) The preparing and launching of survival craft and rescue boats;(3) The extinguishing of fire; and (4) The mustering of passengers including (i) Warning the passengers; (ii) Assembling the passengers and directing them to their appointed stations; and(iii) Keeping order in the passageways and stairways and generally controlling the movement of the passengers, (d) The station bill must be posted at the operating and a conspicuous location in each crew accommodation space. Provide station bill at the operating station. 46 CFR 154 16C.
2024-01-19 | 7827652 | Sector San Juan | 1222191 | Official Number (U.S.) | CAYO BLANCO | Passenger Ship | UNITED STATES |  |  |  | 15 - Safety Management Systems (ISM) | 15107 - Emergency preparedness | 16 - Rectify deficiencies w/in 14 days | The master and crew of a vessel will be familiar with the content of and have mounted at the operating station, emergency instructions containing the actions to be taken in the event of fire, flooding, heavy weather, or man overboard conditions. 46CFR510(a) 16C.
2024-01-19 | 7851846 | Marine Safety Unit Texas City | 686185 | Official Number (U.S.) | COLONEL | Passenger Ship | UNITED STATES |  |  |  | 07 - Fire Safety | 07109 - Fixed fire extinguishing installation | 50 - Rectify deficiencies w/in 30 days | Complete but simple instructions for the operation of the systems must be located in a conspicuous place at or near all pull boxes, stop valve controls and in the CO2 cylinder storage room. On systems in which the CO2 cylinders are not within the protected space, these instructions must also include a schematic diagram of the system and instructions detailing alternate methods of discharging the system should the manual release or stop valve controls fail to operate. Each control valve to branch lines must be marked to indicate the related space served. Marine inspector witnessed labeling for the CO2 fire suppression system was incorrectly labeled on the system when comparing to detailed operating instructions and system schematic diagram was missing.
2024-01-19 | 7851931 | Sector Long Island Sound | 9708033 | IMO Number | ARMIA KRAJOWA | Bulk Carrier | LIBERIA |  | POLSKI REJESTR STATKOW |  | 13 - Propulsion and Auxiliary Machinery | 13101 - Propulsion main engine | 60 - Rectify deficiencies prior to movement | While departing the Port of New Haven, CT, the VSL experinced a malfunctioning exhaust valve on the number 2 cylinder causing a main engine alarm.
2024-01-19 | 7827652 | Sector San Juan | 1222191 | Official Number (U.S.) | CAYO BLANCO | Passenger Ship | UNITED STATES |  |  |  | 04 - Emergency Systems | 04103 - Emergency, lighting, batteries and switches | 17 - Rectify deficiencies prior to departure | The emergency lighting must automatically actuate upon failure of the main lighting system. Emergency light located in 01 deck stbdside was found inoperative. 46 CFR 120.432(b) 17C.
2024-01-19 | 7851543 | Sector Miami | CG1110320 | Coast Guard Number | TYSON | Passenger Ship | UNITED STATES |  |  |  | 07 - Fire Safety | 07199 - Other (fire safety) | 701 - Prior to carriage of passengers/cargo | Remote fuel shutoff stations must be marked in clearly clearly legible letters at least 25 millimeters (1 inch) high indicating purpose of the valve and direction of operation. Remote activation for fuel shut off valves missing. Place appropriate markings. 46 CFR § 185.608
2024-01-19 | 7851543 | Sector Miami | CG1110320 | Coast Guard Number | TYSON | Passenger Ship | UNITED STATES |  |  |  | 11 - Life Saving Appliances | 11117 - Lifebuoys incl. provision and disposition | 701 - Prior to carriage of passengers/cargo | At least one ring life buoy must be fitted with a lifeline... Be of at least 18.3 meters (60 feet) in length. Replace 50' line onboard with a 60' line. 46 CFR § 180.78(c)(2)
2024-01-19 | 7851543 | Sector Miami | CG1110320 | Coast Guard Number | TYSON | Passenger Ship | UNITED STATES |  |  |  | 11 - Life Saving Appliances | 11118 - Lifejackets incl. provision and disposition | 16 - Rectify deficiencies w/in 14 days | An adult life jacket must be provided for each person carried on board a vessel. Replace 05 unserviceable adult lifejackets to meet the requirements of the COI for 25 persons. Persons allowed reduced to 20 until rectified. 46 CFR § 182.422
2024-01-19 | 7851715 | Marine Safety Unit Morgan City | 1267677 | Official Number (U.S.) | HERCULES | Miscellaneous Vessel | UNITED STATES |  |  |  | 09 - Working and Living Conditions | 09198 - Other (crew and accommodation) | 705 - Other - as specified | The owner of a vessel subject to inspection under section 3301 shall-(1) ensure that such vessel is equipped with a vessel master key control system, manual or electronic, which provides controlled access to all copies of the vessel's master key. Vessel does not have a master key control log.
2024-01-19 | 7846670 | Sector Los Angeles/Long Beach | 625873 | Official Number (U.S.) | GEORGE II | General Dry Cargo Ship | UNITED STATES |  |  |  | 13 - Propulsion and Auxiliary Machinery | 13101 - Propulsion main engine | 50 - Rectify deficiencies w/in 30 days | The fuel handling manual required by 18.2.3 shall include but is not limited to: operation and maintenance of firefighting systems and use of extinguishing agents; fixed and portable gas detection operation and maintenance of equipment; a description of the procedural actions to take in an emergency situation, potential fuel stratification resulting in rollover. As well as the conditions listed in CG-OES Policy Letter 01-15 Enclosure (1) Paragraphs a(10) and Emergency Manual contents listed in Enclosure (1) Paragraph b. IGF Code (2017) 18.4.2.1 CG-OES Policy Letter 01-15
2024-01-19 | 7846670 | Sector Los Angeles/Long Beach | 625873 | Official Number (U.S.) | GEORGE II | General Dry Cargo Ship | UNITED STATES |  |  |  | 13 - Propulsion and Auxiliary Machinery | 13101 - Propulsion main engine | 50 - Rectify deficiencies w/in 30 days | All elements of the level alarms, including circuit and the sensor(s), of the high, and overfill alarms, shall be capable of being functionally tested. Systems shall be tested prior to fuel operation in accordance with 18.4.3 (Pre-bunkering verification). Current Bunker Transfer procedures do not indicate verifying tank level alarms. IGF Code (2017) 15.4.2.4
2024-01-19 | 7851715 | Marine Safety Unit Morgan City | 1267677 | Official Number (U.S.) | HERCULES | Miscellaneous Vessel | UNITED STATES |  |  |  | 09 - Working and Living Conditions | 09198 - Other (crew and accommodation) | 705 - Other - as specified | A vessel engaged in commercial service that does not carry passengers, shall maintain a video surveillance system. Policy Letter23-05 details the requirement for applicable vessels to install and maintain audio and visualsurveillance systems, implement relevant crew training, and observe specific data handling protocols no later than December 23, 2024 or during the next scheduled drydock, whichever date is later. Vessel does not have required camera system installed.
2024-01-19 | 7850305 | Marine Safety Unit Texas City | 7634290 | IMO Number | PROTEUS | Research Ship | VANUATU |  | ISTHMUS BUREAU OF SHIPPING | ISTHMUS BUREAU OF SHIPPING | 03 - Water/Weathertight Conditions | 03107 - Doors | 40 - Rectify deficiencies prior to next US port after sailing foreign | All access openings in bulkheads at ends of enclosed superstructures shall be fitted with doors fitted so that the whole structure is of equivalent strength t the unpierced bulhead and weathertight when closed. Port and Starboard weathertight doors on the navigation bridged were observed by the PSC to not properly aligned and allowed in light when completely dogged down. PSCO also observed aft weathertight door to main passageway could not be made weatheright and allowed light through. 1966 Load line Convention Annex I CH II Reg 12.1
2024-01-20 | 7882604 | Marine Safety Unit Duluth | 550954 | Official Number (U.S.) | JOHN J. BOLAND | Bulk Carrier | UNITED STATES | AMERICAN BUREAU OF SHIPPING |  |  | 11 - Life Saving Appliances | 11130 - Evaluation, testing and approval | 50 - Rectify deficiencies w/in 30 days | Tests and inspections of the lifesaving equipment shall be carried out during each inspection for renewal of certification and periodic inspection, and shall include, The proper condition and operation of the survival craft and rescue boat launching appliances at loads ranging from light load to full load. The vessel was not able to conduct the light load and full load tests today. 46CFR199.45(b)(1)
2024-01-20 | 7851957 | Marine Safety Unit Texas City | 1278453 | Official Number (U.S.) | DANIELLE CHRISTINA | Towing Vessel | UNITED STATES |  |  |  | 13 - Propulsion and Auxiliary Machinery | 13101 - Propulsion main engine | 60 - Rectify deficiencies prior to movement | Machinery and electrical systems must be designed and maintained to provide for safe operation of the towing vessel and safety of persons onboard under normal and emergency conditions. Vessel experienced a loss of propulsion on the stbd mde. During troubleshooting, the vessel also lost propulsion on the port mde. Troubleshoot and effect repairs to the satisfaction of USCG. Provide technicians report and TPO report attesting to satisfactory repairs to msutexascitydom@uscg.mil prior to movement.
2024-01-20 | 7851995 | Sector New York | 9266243 | IMO Number | STOLT KASHI | Tank Ship | LIBERIA | LLOYD'S REGISTER OF SHIPPING | LIBERIA | LIBERIA | 09 - Working and Living Conditions | 09211 - Steam pipes and pressure pipes | 17 - Rectify deficiencies prior to departure | Every steam pipe and every fitting connected thereto through which steam may pass shall be so designed, constructed and installed as to withstand the maximum working stresses to which it may be subjected. PSCO observed leak in forward steam line; 74 SOLAS 04 II-1/33.1; Rectify prior to departure; To the satisfaction of Administration and Coast Guard.
2024-01-20 | 7852031 | Sector New Orleans | 9518206 | IMO Number | YM OPUS | General Dry Cargo Ship | PANAMA |  | NIPPON KAIJI KYOKAI | PANAMA MARITIME AUTHORITY | 13 - Propulsion and Auxiliary Machinery | 13108 - Operation of machinery | 60 - Rectify deficiencies prior to movement | The machinery, boilers and other pressure vessels, associated piping systems and fittings shall be of a design and construction adequate for service. It was reported that the vessel had a propulsion casualty. Certificate issuing authority to attest to the operational readiness of the main diesel engine, ship service generators, and degasification valve assembly along with the root cause for how the fuel oil system became air bound. Code: 13108 Cite: 74 SOLAS (20) II-1/26 Action taken: 60 ac
2024-01-20 | 7851995 | Sector New York | 9266243 | IMO Number | STOLT KASHI | Tank Ship | LIBERIA | LLOYD'S REGISTER OF SHIPPING | LIBERIA | LIBERIA | 09 - Working and Living Conditions | 09216 - Personal equipment | 17 - Rectify deficiencies prior to departure | A chemical tanker shall comply with the requirements of the international bulk chemical code and shall, in addition to the requirements of regulation I/8, I/9, and I/10 as applicable, of surveyed and certified as provided for in that condition. 74 SOLAS 20 VII/10.1. Suitably marked decontamination showers and eyewash shall be available on deck in convenient locations. The showers and eye wash shall be operational in all ambient temperatures. PSCO was not able to observe operable showers or eyewash stations due to frozen lines. IBC CODE 14.3.4; Rectify Prior to Departure; to the satisfaction of the Administration and the Coast Guard.
2024-01-20 | 7852524 | Sector Long Island Sound | 1090503 | Official Number (U.S.) | DBL 140 | Barge | UNITED STATES |  |  |  | 06 - Cargo Operations Including Equipment | 06106 - Cargo transfer - Tankers | 705 - Other - as specified | Barge reported that the inert gas system was not keeping up with cargo discharge rate due to gas regulating valve not operating as designed. Vessel is currently discharging in port of New Haven loaded with home heating oil. The flash point of the heating oil is 126-205 fahrenheit and is not required to be inserted. Vessel is authorized to discharge cargo using atmospheric venting. Vessel is required to prove proper operation of the inert gas system to the satisfaction of attending USCG prior to loading a flammable cargo.
2024-01-20 | 7882604 | Marine Safety Unit Duluth | 550954 | Official Number (U.S.) | JOHN J. BOLAND | Bulk Carrier | UNITED STATES | AMERICAN BUREAU OF SHIPPING |  |  | 02 - Structural Conditions | 02107 - Ballast, fuel and other tanks | 17 - Rectify deficiencies prior to departure | There is a hole in the transverse bulkhead between the #4 and #5 STB ballast tank. 46CFR91.45-1
2024-01-20 | 7882604 | Marine Safety Unit Duluth | 550954 | Official Number (U.S.) | JOHN J. BOLAND | Bulk Carrier | UNITED STATES | AMERICAN BUREAU OF SHIPPING |  |  | 02 - Structural Conditions | 02107 - Ballast, fuel and other tanks | 17 - Rectify deficiencies prior to departure | There is a hole in the transverse bulkhead between the #4 and #5 port ballast tank. 46CFR91.45-1
2024-01-20 | 7882604 | Marine Safety Unit Duluth | 550954 | Official Number (U.S.) | JOHN J. BOLAND | Bulk Carrier | UNITED STATES | AMERICAN BUREAU OF SHIPPING |  |  | 13 - Propulsion and Auxiliary Machinery | 13103 - Gauges, thermometers, etc | 17 - Rectify deficiencies prior to departure | The Engine Order Telegraph system is giving a continuous alarm when any ahead order was given, regardless of if the bridge and the engine room show the same order. 46CFR113.35-5(c)
2024-01-20 | 7882604 | Marine Safety Unit Duluth | 550954 | Official Number (U.S.) | JOHN J. BOLAND | Bulk Carrier | UNITED STATES | AMERICAN BUREAU OF SHIPPING |  |  | 11 - Life Saving Appliances | 11135 - Maintenance of Life Saving Appliances | 50 - Rectify deficiencies w/in 30 days | Each davit, winch, fall, and other launching appliance must be thoroughly inspected and repaired, as needed, once each year. Vessel had no record of servicing the davit for the rescue boat. 46CFR199.190(f)(2)
2024-01-20 | 7847287 | Sector Mobile | 9247766 | IMO Number | ATHENS GLORY | General Dry Cargo Ship | CYPRUS |  | CYPRUS |  | 07 - Fire Safety | 07124 - Maintenance of Fire protection systems | 40 - Rectify deficiencies prior to next US port after sailing foreign | The function of the detection system shall be periodically tested to the satisfaction of the Administration by means of equipment producing hot air at the appropriate temperature or smoke or aerosol particles having the appropriate range of density or particle size. PSCO observed crew member use an open flame for testing the flame detection system. 74 SOLAS (01) 11-2 reg. 13.1.13
2024-01-20 | 7851994 | Sector Houston/Galveston | 9362827 | IMO Number | INDUSTRIAL HOBART | Bulk Carrier | ANTIGUA AND BARBUDA |  | RINA | RINA | 11 - Life Saving Appliances | 11104 - Rescue boats | 17 - Rectify deficiencies prior to departure | Before the ship leaves port and at all times during the voyage, all life-saving appliances shall be in working order and ready for immediate use. Rescue boat engine failed to start and continue operating. 74 SOLAS (20) III/20.2
2024-01-21 | 7871802 | Sector Key West | 693237 | Official Number (U.S.) | DREAM | Passenger Ship | UNITED STATES |  |  |  | 13 - Propulsion and Auxiliary Machinery | 13199 - Other (machinery) | 17 - Rectify deficiencies prior to departure | Vessel's emergency tiller does not fit on the rudder post. Provide an auxiliary means of steering prior to carrying passengers.
2024-01-21 | 7871802 | Sector Key West | 693237 | Official Number (U.S.) | DREAM | Passenger Ship | UNITED STATES |  |  |  | 04 - Emergency Systems | 04113 - Water level indicator | 16 - Rectify deficiencies w/in 14 days | The aft bilge high level alarm is not operating (forward alarm in same space is operating).
2024-01-21 | 7871802 | Sector Key West | 693237 | Official Number (U.S.) | DREAM | Passenger Ship | UNITED STATES |  |  |  | 13 - Propulsion and Auxiliary Machinery | 13104 - Bilge pumping arrangements | 16 - Rectify deficiencies w/in 14 days | The visual indicator for the forward automatic submersible bilge pump is not operating.
2024-01-21 | 7851910 | Sector Los Angeles/Long Beach | 9799680 | IMO Number | HARMONICS | Tank Ship | SINGAPORE |  | NIPPON KAIJI KYOKAI | NIPPON KAIJI KYOKAI | 09 - Working and Living Conditions | 09209 - Electrical | 16 - Rectify deficiencies w/in 14 days | In tankers, electrical equipment, cables and wiring shall not be installed in hazardous locations unless it conforms with the standards not inferior to those acceptable to the organization. PSCO observed a cracked light fixture in starboard cargo gear locker. 74 SOLAS (20) II-1/45.11
2024-01-21 | 7852237 | Marine Safety Detachment Fort Macon | 964046 | Official Number (U.S.) | OCRACOKE | Passenger Ship | UNITED STATES |  |  |  | 13 - Propulsion and Auxiliary Machinery | 13101 - Propulsion main engine | 701 - Prior to carriage of passengers/cargo | A survey either general or partial, according to the circumstances, shall be made every time an accident occurs or a defect is discovered which affects the safety of the vessel or the efficacy or completeness of its life-saving appliances, fire-fighting, or other equipment. Trouble shoot and determine the cause of the reported unusual vibration on the starboard main transmission. Provide findings in regards, make proper repairs if necessary, and conduct satisfactory operational test to the satisfaction of the Coast Guard.
2024-01-21 | 7852326 | Marine Safety Unit Houma | 1255151 | Official Number (U.S.) | GREAT WHITE | Offshore | UNITED STATES |  |  |  | 04 - Emergency Systems | 04103 - Emergency, lighting, batteries and switches | 10 - Deficiency Rectified | Emergency lighting must automatically actuate upon failure of the main lighting. Two Emergency lights were found extinguished within the PAMs. Both lights were corrected. - 46 CFR 129.440
2024-01-21 | 7871802 | Sector Key West | 693237 | Official Number (U.S.) | DREAM | Passenger Ship | UNITED STATES |  |  |  | 01 - Certificates & Documentation | CG001 - Certificate of Inspection (COI) | 17 - Rectify deficiencies prior to departure | Your vessel must undergo an annual inspection within the 3 months before or after each anniversary date of October 21st. Complete the annual inspection prior to carrying passengers.
2024-01-21 | 7852326 | Marine Safety Unit Houma | 1255151 | Official Number (U.S.) | GREAT WHITE | Offshore | UNITED STATES |  |  |  | 07 - Fire Safety | 07105 - Fire doors/openings in fire-resisting divisions | 50 - Rectify deficiencies w/in 30 days | Each vessel must have a permanently exhibited, for the guidance of the master and crew members, general arrangement plans showing the various fire-retardant bulkheads together with particulars. Four self-closing fire doors as plans indicated for the PAMs installation were found to not be self-closing. - 46 CFR 131.945
2024-01-21 | 7851910 | Sector Los Angeles/Long Beach | 9799680 | IMO Number | HARMONICS | Tank Ship | SINGAPORE |  | NIPPON KAIJI KYOKAI | NIPPON KAIJI KYOKAI | 07 - Fire Safety | 07106 - Fire detection and alarm system | 17 - Rectify deficiencies prior to departure | A system for the continuous monitoring of the concentration of the hydrocarbon gases shall be fitted on all tankers constructed before 1 July 2002 by the date of the next scheduled dry docking before 1 July 2002, but not later than 1 July 2004. The gas detection equipment shall be designed to sample and analyze from each sampling line of each protected space, sequentially at intervals not exceeding 30 minutes. PSCO observed the gas sampling detection system was switched off. 74 SOLAS (20) II-2/2.6.7 FSS Code 16.2.2.3.1
2024-01-21 | 7852177 | Marine Safety Unit Texas City | 1243600 | Official Number (U.S.) | GALLIANO | Towing Vessel | UNITED STATES |  |  |  | 13 - Propulsion and Auxiliary Machinery | 13101 - Propulsion main engine | 60 - Rectify deficiencies prior to movement | Machinery and electrical systems must be designed and maintained to provide for safe operation of the towing vessel and safety of persons onboard under normal and emergency conditions. Vessel experienced a reduction in propulsion on the stbd mde. Cause of reduction is unknown at this time. Vessel is permitted a one time transit light boat, with assist tug, to Corpus Christi, TX to troubleshoot an effect repairs. Upon completion of repairs, provide technicians report and TPO report attesting to satisfactory repairs to USCG prior to movement.
2024-01-21 | 7852201 | Sector New York | 1231324 | Official Number (U.S.) | EDWIN A POLING | Barge | UNITED STATES |  |  |  | 02 - Structural Conditions | 02199 - Other (Structural condition) | 10 - Deficiency Rectified | Barge (1231324) went aground in the vicinity of the Charleton Bridge in Albany New York. Marine Inspectors to attend the barge prior to movement from the Port of Albany.
2024-01-21 | 7852198 | Marine Safety Detachment Fort Macon | 1023760 | Official Number (U.S.) | CEDAR ISLAND | Passenger Ship | UNITED STATES |  |  |  | 13 - Propulsion and Auxiliary Machinery | 13102 - Auxiliary engine | 701 - Prior to carriage of passengers/cargo | A survey either general or partial, according to the circumstances, shall be made every time an accident occurs or a defect is discovered which affects the safety of the vessel or the efficacy or completeness of its life-saving appliances, fire-fighting, or other equipment. Trouble shoot and determine the cause of the inoperative #2 SSDG breaker, found during morning boat checks while out of service. Provide findings in regards, make proper repairs, and conduct satisfactory operational test to the satisfaction of the Coast Guard.
2024-01-21 | 7852172 | Sector Southeast Alaska | 1063644 | Official Number (U.S.) | KENNICOTT | Passenger Ship | UNITED STATES |  |  |  | 13 - Propulsion and Auxiliary Machinery | 13108 - Operation of machinery | 16 - Rectify deficiencies w/in 14 days | A survey, either general or partial, according to the circumstances, shall be made every time an accident occurs or a defect is discovered which affects the safety of the vessel or the efficacy. While underway and transitioning power from the ship's service diesel generator to the port PTO, ship experienced a loss of power. Since the above mentioned loss of power has been reported twice, ship is only permitted to shift from the SSDG to the PTO while moored. Prior to shifting from the SSDG to the PTO while underway, USCG and technician attendance is required.
2024-01-21 | 7852164 | Sector Los Angeles/Long Beach | 273728 | Official Number (U.S.) | COMMODORE | Passenger Ship | UNITED STATES |  |  |  | 13 - Propulsion and Auxiliary Machinery | 13199 - Other (machinery) | 60 - Rectify deficiencies prior to movement | The construction and arrangement of a vessel must allow the safe operation of the vessel in accordance with the terms of its Certificate of Inspection giving consideration to provisions for a seaworthy hull. Vessel identified missing rudder while mooring. Vessel must provide proof of proper repairs and operation to an attending USCG Marine Inspector. *** Vessel must use an assist vessel to transit to South Coast Shipyard for dry docking. Additionally vessel representative must contact the Duty Marine Inspector at 310-508-3474 before departure from Balboa Island dock.*** 46 CFR 177.100
2024-01-21 | 7853636 | Sector Puget Sound | 1298861 | Official Number (U.S.) | ENETAI | Passenger Ship | UNITED STATES |  |  |  | 13 - Propulsion and Auxiliary Machinery | 13108 - Operation of machinery | 701 - Prior to carriage of passengers/cargo | Machinery and equipment installed on each vessel must be suitable for the vessel and its operation and for the purpose intended. Vessel's jet unit hub seal for the impeller failed and is not suitable for the vessel and its operation. 46 CFR 171.114 (a)(2)
2024-01-21 | 7852326 | Marine Safety Unit Houma | 1255151 | Official Number (U.S.) | GREAT WHITE | Offshore | UNITED STATES |  |  |  | 01 - Certificates & Documentation | 01308 - Records of seafarers' daily hours of work or rest | 705 - Other - as specified | Records of daily hours of rest must be maintained on board the vessel. Each affected person under paragraph (a) of this section must receive a copy of the records pertaining to them, which will be endorsed by the master or by a person authorized by the master and by the seafarer. Work/rest records are not being kept/ maintained, and should be verified at next topside inspection. - 46 CFR 15.1111(g)
2024-01-21 | 7852326 | Marine Safety Unit Houma | 1255151 | Official Number (U.S.) | GREAT WHITE | Offshore | UNITED STATES |  |  |  | 04 - Emergency Systems | 04103 - Emergency, lighting, batteries and switches | 50 - Rectify deficiencies w/in 30 days | Emergency lighting must automatically actuate upon failure of the main lighting. Three Emergency lights and 06 illumined exits within the house of the vessel were found extinguished. - 46 CFR 129.440
2024-01-21 | 7852326 | Marine Safety Unit Houma | 1255151 | Official Number (U.S.) | GREAT WHITE | Offshore | UNITED STATES |  |  |  | 99 - Other | 99101 - Other (Safety in general) | 50 - Rectify deficiencies w/in 30 days | Nonmetallic expansion joints must be examined externally at each inspection for certification and periodic inspection for signs of excessive wear, fatigue, deterioration, physical damage. The lower nonmetallic expansion joint on the starboard fire pump exhibits deterioration and requires replacement. - 46 CFR 61.15-12
2024-01-21 | 7852326 | Marine Safety Unit Houma | 1255151 | Official Number (U.S.) | GREAT WHITE | Offshore | UNITED STATES |  |  |  | 99 - Other | 99101 - Other (Safety in general) | 50 - Rectify deficiencies w/in 30 days | Illustrations and instructions in English and any other appropriate language must be conspicuously displayed at each muster station and in spaces where offshore workers are carried, to inform offshore workers of: The fire and emergency signal, Their muster station, The essential actions they must take in an emergency, The location of life jackets, and the method of donning life jackets./ In the PAMs some of these items were either missing, or not specific to the host vessel. -46 CFR 133.80(b)
2024-01-21 | 7852252 | Sector New York | 9829411 | IMO Number | AQUILA L | Tank Ship | LIBERIA |  |  |  | 10 - Safety of Navigation | 10117 - Echo sounder | 50 - Rectify deficiencies w/in 30 days | All ships of 300 gross tonnage and upwards... [shall] be fitted with: an echo-sounding device, or other electronic means, to measure and display the available depth of water. Each vessel must have the following: An echo depth sounding device. Vessel has inoperable echo sounding device. 74 SOLAS (20) V/19.2.3.1
2024-01-21 | 7852312 | Sector Puget Sound | 8706686 | IMO Number | USNS PECOS | Tank Ship | UNITED STATES |  |  |  | 07 - Fire Safety | 07108 - Ready availability of fire fighting equipment | 701 - Prior to carriage of passengers/cargo | Fire-extinguishing appliances shall be kept in good order and be available for immediate use at all times. The port AFFF monitor is inoperable due to a 5" x 2" rupture in the line. Make permanent repairs to the system to the satisfaction of class.
2024-01-21 | 7852326 | Marine Safety Unit Houma | 1255151 | Official Number (U.S.) | GREAT WHITE | Offshore | UNITED STATES |  |  |  | 07 - Fire Safety | 07110 - Fire fighting equipment and appliances | 50 - Rectify deficiencies w/in 30 days | Except as provided, each portable fire extinguisher must be marked with a number, and the site of its stowage must be marked with a corresponding number at least 13 millimeters (1/2 -inch) high. Portable extinguishers within PAM installation were not marked. - 46 CFR 131.&35(a)
2024-01-21 | 7871802 | Sector Key West | 693237 | Official Number (U.S.) | DREAM | Passenger Ship | UNITED STATES |  |  |  | 04 - Emergency Systems | 04109 - Fire drills | 16 - Rectify deficiencies w/in 14 days | Vessel has been out of service for over 6 months and has not conducted emergency drills in that time. Conduct and log an abandon ship, man overboard, and fire fighting drill.
2024-01-22 | 7852828 | Marine Safety Unit Duluth | 595539 | Official Number (U.S.) | AMERICAN SPIRIT | Bulk Carrier | UNITED STATES | AMERICAN BUREAU OF SHIPPING |  |  | 13 - Propulsion and Auxiliary Machinery | 13199 - Other (machinery) | 16 - Rectify deficiencies w/in 14 days | The port main engine lube-oil cooler is leaking on the inboard side from flange connection. Correct condition to prevent lube-oil system leak. Chief Engineer to provide signed statement to MSU Duluth certifying that repairs have been satisfactorily completed.
2024-01-22 | 7852655 | Sector San Diego | 1150675 | Official Number (U.S.) | AMBASSADOR | Passenger Ship | UNITED STATES |  |  |  | 13 - Propulsion and Auxiliary Machinery | 13108 - Operation of machinery | 16 - Rectify deficiencies w/in 14 days | Each generator must be protected by an over-current device set value not exceeding 115 percent of the generator full load rating. Vessels generators were not yet programed for this. Provide technician report attesting to the satisfactory operation.
2024-01-22 | 7852655 | Sector San Diego | 1150675 | Official Number (U.S.) | AMBASSADOR | Passenger Ship | UNITED STATES |  |  |  | 09 - Working and Living Conditions | 09208 - Protection machinery | 705 - Other - as specified | An exposed hazard such as gears or rotating machinery must be properly protected by a cover, guard or rail. Vessels mains were missing the guard due to a modification needed. Ensure all crew are briefed of hazard before they work on the vessel until it is replaced.
2024-01-22 | 7852828 | Marine Safety Unit Duluth | 595539 | Official Number (U.S.) | AMERICAN SPIRIT | Bulk Carrier | UNITED STATES | AMERICAN BUREAU OF SHIPPING |  |  | 08 - Alarms | 08199 - Other (alarms) | 16 - Rectify deficiencies w/in 14 days | The starboard-aft bilge high-level alarm annunciator (at the engine control room panel) is not functioning. Repair annunciator and prove proper functioning.
2024-01-22 | 7832168 | Sector St Petersburg | 1122754 | Official Number (U.S.) | MISS CLARA | Passenger Ship | UNITED STATES |  |  |  | 07 - Fire Safety | 07110 - Fire fighting equipment and appliances | 17 - Rectify deficiencies prior to departure | Each portable fire extinguisher on a vessel must be of an approved type. The minimum number of portable fire extinguishers required on a vessel must be acceptable to the cognizant Officer in Charge, Marine Inspection. MI observed all fire extinguishers had expired servicing. 46 CFR 181.500
2024-01-22 | 7852386 | Sector Lower Mississippi | 646853 | Official Number (U.S.) | HAL J PANNELL | Towing Vessel | UNITED STATES |  |  |  | 13 - Propulsion and Auxiliary Machinery | 13101 - Propulsion main engine | 17 - Rectify deficiencies prior to departure | Propulsion machinery, including main engines, reduction gears, shafting, bearings, and electrical equipment and systems, must: (1) Be maintained to ensure proper operation; (2) Be suitable for route and service; Object lodged in port screw, which resulted in a port main engine clutch fire. Remove foreign object from the port screw. Repair or renew port main engine clutch assembly, if necessary, after thorough inspection and post-fire assessment. In accordance with CG-CVC Policy Letter 17-10; repairs shall be completed to the satisfaction of the TPO (TVIB) and may be cleared by the TPO prior to departure.
2024-01-22 | 7852828 | Marine Safety Unit Duluth | 595539 | Official Number (U.S.) | AMERICAN SPIRIT | Bulk Carrier | UNITED STATES | AMERICAN BUREAU OF SHIPPING |  |  | 11 - Life Saving Appliances | 11113 - Launching arrangements for rescue boats | 15 - Rectify deficiencies by next port | Lifeboat release gear must be oeprationally tested under a load of 1.1 times the total mass of the lifeboat when loaded with its full complement of persons and equipment whenever overhauled or at least once every 5 year. Vessel could not deomstrate a dunamic test of the release gear during inspection due to lifeboat being shore side over the gangway. Vessel shall conduct a dynamic test of the release gear in accordance with the regulations cited prior to or at next port of call and send evidence to USCG.
2024-01-22 | 7852828 | Marine Safety Unit Duluth | 595539 | Official Number (U.S.) | AMERICAN SPIRIT | Bulk Carrier | UNITED STATES | AMERICAN BUREAU OF SHIPPING |  |  | 01 - Certificates & Documentation | 01326 - Stability Information Booklet | 50 - Rectify deficiencies w/in 30 days | The stability letter does not have the most appropriate stability conditions that should be followed by the vessel. Marine Inspector noted that the stability letter does not have the appropriate loading manual cited. There is a more up to date loading manual "Revision F" approved by ABS in 2019 that supersedes "Revision D" loading manual dated March 1992 noted on the stability letter. Vessel shall resubmit their msot up to date manual to MSC for a new stability letter. Send proof of new stability letter to USCG.
2024-01-22 | 7853012 | Marine Safety Detachment Homer | 1020153 | Official Number (U.S.) | ALASKAN CHALLENGER | Passenger Ship | UNITED STATES |  |  |  | 02 - Structural Conditions | 02117 - Decks - corrosion | 705 - Other - as specified | Void 8 - Stbd bow main deck is wasted, but appears to remain dry by ramp closure structure above wasted deck. Make proposal for temp repair. Make permanent repair at next scheduled internal structural exam (NLT 31JUL24).
2024-01-22 | 7852655 | Sector San Diego | 1150675 | Official Number (U.S.) | AMBASSADOR | Passenger Ship | UNITED STATES |  |  |  | 13 - Propulsion and Auxiliary Machinery | 13108 - Operation of machinery | 17 - Rectify deficiencies prior to departure | During vessels pre inspection testing, the generators would not clear the fault codes during the fixed fire system shutdowns, Port generator would not clear the code at all and the starboard generator would not take a load once the code was cleared. Troubleshoot, correct and provide technician report with the cause of the failure, the codes given the remedy and make available for CG MI to witness operational tests including; sea trials, witnessing the generators taking load and shutdowns of all engines with the fixed fire extinguishing system.
2024-01-22 | 7852746 | Sector Honolulu | 544065 | Official Number (U.S.) | KAULANA | Passenger Ship | UNITED STATES |  |  |  | 10 - Safety of Navigation | 10109 - Lights, shapes, sound-signals | 16 - Rectify deficiencies w/in 14 days | All vessels must have operable navigation lights in accordance with the Navigation Rules. Stearn light lense housing unit was cracked. Provide navigation lights that are in compliance with the Navigation Rules. 46 CFR 183.420
2024-01-22 | 7852828 | Marine Safety Unit Duluth | 595539 | Official Number (U.S.) | AMERICAN SPIRIT | Bulk Carrier | UNITED STATES | AMERICAN BUREAU OF SHIPPING |  |  | 13 - Propulsion and Auxiliary Machinery | 13106 - Insulation wetted through (oil) | 16 - Rectify deficiencies w/in 14 days | The primary fuel line heat lagging on both main engines is oil-saturated (outer covering). Replace lagging on both main engine fuel lines. Provide invoice and photos of installed lagging to MSU Duluth.
2024-01-22 | 7852948 | Sector Corpus Christi | 619820 | Official Number (U.S.) | ELIANA M GONDRAN | Towing Vessel | UNITED STATES |  |  |  | 14 - Pollution Prevention | 14105 - Pumping, piping and discharge arrangements | 16 - Rectify deficiencies w/in 14 days | Observed leaking gasket on oil pump on stbd main.
2024-01-22 | 7852655 | Sector San Diego | 1150675 | Official Number (U.S.) | AMBASSADOR | Passenger Ship | UNITED STATES |  |  |  | 01 - Certificates & Documentation | CG001 - Certificate of Inspection (COI) | 17 - Rectify deficiencies prior to departure | Vessel is overdue for drydock credit which will not be given until the vessel finishes vessel repower items.
2024-01-22 | 7852948 | Sector Corpus Christi | 619820 | Official Number (U.S.) | ELIANA M GONDRAN | Towing Vessel | UNITED STATES |  |  |  | 13 - Propulsion and Auxiliary Machinery | 13199 - Other (machinery) | 10 - Deficiency Rectified | Port and stbd shaft seal were leaking. Both were tightened and corrected.
2024-01-22 | 7852948 | Sector Corpus Christi | 619820 | Official Number (U.S.) | ELIANA M GONDRAN | Towing Vessel | UNITED STATES |  |  |  | 02 - Structural Conditions | 02108 - Electrical installations in general | 16 - Rectify deficiencies w/in 14 days | RPM gauge on port auxiliary generator engine inoperable.
2024-01-22 | 7852948 | Sector Corpus Christi | 619820 | Official Number (U.S.) | ELIANA M GONDRAN | Towing Vessel | UNITED STATES |  |  |  | 02 - Structural Conditions | 02108 - Electrical installations in general | 10 - Deficiency Rectified | The high voltage 120/240 electricl box had 2 opening that were capped and corrected.
2024-01-22 | 7852948 | Sector Corpus Christi | 619820 | Official Number (U.S.) | ELIANA M GONDRAN | Towing Vessel | UNITED STATES |  |  |  | 07 - Fire Safety | 07113 - Fire pumps and its pipes | 16 - Rectify deficiencies w/in 14 days | Vessel has no means to gauge water pressure from fire pump.
2024-01-22 | 7852948 | Sector Corpus Christi | 619820 | Official Number (U.S.) | ELIANA M GONDRAN | Towing Vessel | UNITED STATES |  |  |  | 02 - Structural Conditions | 02199 - Other (Structural condition) | 16 - Rectify deficiencies w/in 14 days | Penetrations through hull in fidly space not water tight.
2024-01-22 | 7852893 | Sector Delaware Bay | 983112 | Official Number (U.S.) | NORTHSTAR RESPONDER | Miscellaneous Vessel | UNITED STATES |  |  |  | 09 - Working and Living Conditions | 09209 - Electrical | 50 - Rectify deficiencies w/in 30 days | Each battery-operated, relay-controlled lantern used in accordance with Table 112.05–5(a). Emergency light in E/R PORT side escape was out. Replace. 46 CFR 112.39-1.
2024-01-22 | 7852948 | Sector Corpus Christi | 619820 | Official Number (U.S.) | ELIANA M GONDRAN | Towing Vessel | UNITED STATES |  |  |  | 09 - Working and Living Conditions | 09210 - Machinery | 16 - Rectify deficiencies w/in 14 days | Fuel line on stbd main was chaffing.
2024-01-22 | 7852549 | Marine Safety Unit Morgan City | 1241504 | Official Number (U.S.) | AMY CLEMONS MCCALL | General Dry Cargo Ship | UNITED STATES |  |  | UNITED STATES | 11 - Life Saving Appliances | 11109 - Rigid liferafts | 60 - Rectify deficiencies prior to movement | OSVs must carry one or more liferafts with an aggregate capacity that will accommodate the total number of persons on board. Vessel did not have all serviced liferafts onboard.
2024-01-22 | 7852948 | Sector Corpus Christi | 619820 | Official Number (U.S.) | ELIANA M GONDRAN | Towing Vessel | UNITED STATES |  |  |  | 09 - Working and Living Conditions | 09210 - Machinery | 16 - Rectify deficiencies w/in 14 days | Observed exhaust leak on stbd. main.
2024-01-22 | 7852948 | Sector Corpus Christi | 619820 | Official Number (U.S.) | ELIANA M GONDRAN | Towing Vessel | UNITED STATES |  |  |  | 14 - Pollution Prevention | 14105 - Pumping, piping and discharge arrangements | 16 - Rectify deficiencies w/in 14 days | Observed fuel transfer pump secured with only 1 bolt.
2024-01-22 | 7852948 | Sector Corpus Christi | 619820 | Official Number (U.S.) | ELIANA M GONDRAN | Towing Vessel | UNITED STATES |  |  |  | 14 - Pollution Prevention | 14105 - Pumping, piping and discharge arrangements | 16 - Rectify deficiencies w/in 14 days | Observed slop oil tank diaphragm pump not permanently installed.
2024-01-22 | 7852948 | Sector Corpus Christi | 619820 | Official Number (U.S.) | ELIANA M GONDRAN | Towing Vessel | UNITED STATES |  |  |  | 08 - Alarms | 08101 - General alarm | 16 - Rectify deficiencies w/in 14 days | General alarm in the engine room not identified with signage.
2024-01-22 | 7847093 | Sector San Francisco | 1289148 | Official Number (U.S.) | TEAM O'NEILL | Passenger Ship | UNITED STATES |  |  |  | 10 - Safety of Navigation | 10116 - Nautical publications | 16 - Rectify deficiencies w/in 14 days | As appropriate for the intended voyage, a vessel must carry adequate and up-to-date: (2) U.S. Coast Pilot or similar publication. Vessel has an outdated Coat Pilot. Update publication to the satisfaction of the Marine Inspector. 46CFR184.420(a)(3)
2024-01-22 | 7847093 | Sector San Francisco | 1289148 | Official Number (U.S.) | TEAM O'NEILL | Passenger Ship | UNITED STATES |  |  |  | 07 - Fire Safety | 07116 - Ventilation | 16 - Rectify deficiencies w/in 14 days | he discharge ends of fuel tank vent pipes must be fitted with removable flame screens or flame arresters. The flame screens must consist of a single screen of corrosion resistant wire of at least 30 × 30 mesh. Vessel fuel tank vent pipes were not installed with flame screens or flame arrestors. Vessel owner must install flame screens or arrestors, to the satisfaction of the Marine Inspector. 46CFR182.450(e)
2024-01-22 | 7852948 | Sector Corpus Christi | 619820 | Official Number (U.S.) | ELIANA M GONDRAN | Towing Vessel | UNITED STATES |  |  |  | 02 - Structural Conditions | 02108 - Electrical installations in general | 16 - Rectify deficiencies w/in 14 days | Wiring for the bilge pump not secured.
2024-01-22 | 7852549 | Marine Safety Unit Morgan City | 1241504 | Official Number (U.S.) | AMY CLEMONS MCCALL | General Dry Cargo Ship | UNITED STATES |  |  | UNITED STATES | 09 - Working and Living Conditions | 09198 - Other (crew and accommodation) | 705 - Other - as specified | Vessel does not have Master Key Control Systems in place.
2024-01-22 | 7852655 | Sector San Diego | 1150675 | Official Number (U.S.) | AMBASSADOR | Passenger Ship | UNITED STATES |  |  |  | 09 - Working and Living Conditions | 09211 - Steam pipes and pressure pipes | 705 - Other - as specified | Piping including valves, pipe fittings and flanges conveying vapor, gas or liquid, the temperature exceeds 150 degrees F. must be suitably insulated to prevent injuries. Hot piping in the engine room was missing insulation. Replace insulation and ensure all crew are briefed of hazard before they work on the vessel until it is replaced.
2024-01-22 | 7832168 | Sector St Petersburg | 1122754 | Official Number (U.S.) | MISS CLARA | Passenger Ship | UNITED STATES |  |  |  | 01 - Certificates & Documentation | 01299 - Other (STCW) | 16 - Rectify deficiencies w/in 14 days | Employers must maintain records of chemical tests. Drug and alcohol program information unavailable at time of inspection. Vessel owner/operator must provide current proof of consortium enrollment and random testing results for vessel crewmembers. 46 CFR 16.260
2024-01-22 | 7852746 | Sector Honolulu | 544065 | Official Number (U.S.) | KAULANA | Passenger Ship | UNITED STATES |  |  |  | 09 - Working and Living Conditions | 09220 - Structural features (ship) | 16 - Rectify deficiencies w/in 14 days | Deck rails must be designed and constructed to withstand a point load of 91 kilograms (200 pounds) applied at any point in any direction. Course on aft portion of the railing has separated from post. Weld course back into place. 46 CFR 177.900(b)
2024-01-22 | 7852549 | Marine Safety Unit Morgan City | 1241504 | Official Number (U.S.) | AMY CLEMONS MCCALL | General Dry Cargo Ship | UNITED STATES |  |  | UNITED STATES | 09 - Working and Living Conditions | 09198 - Other (crew and accommodation) | 705 - Other - as specified | Vessel does not have Sexual Assualt and Sexual Harassment Prevention and Response on Vessel signage properly posted.
2024-01-22 | 7852572 | Sector San Francisco | 501712 | Official Number (U.S.) | GEM STATE | Ro-Ro Cargo Ship | UNITED STATES |  |  |  | 03 - Water/Weathertight Conditions | 03108 - Ventilators, air pipes, casings | 16 - Rectify deficiencies w/in 14 days | The condition of the ship and its equipment shall be maintained to conform with the provisions of the present regulations to ensure that the ship in all respects will remain fit to proceed to sea without danger to the ship or persons on board. Wasted kick pipe discovered on main deck. 74 SOLAS (20) I/11
2024-01-22 | 7852572 | Sector San Francisco | 501712 | Official Number (U.S.) | GEM STATE | Ro-Ro Cargo Ship | UNITED STATES |  |  |  | 03 - Water/Weathertight Conditions | 03108 - Ventilators, air pipes, casings | 16 - Rectify deficiencies w/in 14 days | Where air pipes to ballast and other tanks extend above the freeboard or superstructure decks, satisfactory means, permanently attached, shall be provided for closing the opening of the air pipes. Numerous air pipes and vents found with inoperable closing devices. ILLC Reg. 20
2024-01-22 | 7852686 | Sector San Francisco | 9254252 | IMO Number | GINGA MERLIN | Tank Ship | SINGAPORE |  | NIPPON KAIJI KYOKAI | NIPPON KAIJI KYOKAI | 11 - Life Saving Appliances | 11134 - Operation of Life Saving Appliances | 17 - Rectify deficiencies prior to departure | Before the ship leaves port and at all times during the voyage, all life-saving appliances shall be in working order and ready for immediate use. The subject has an inoperable freefall lifeboat engine. 74SOLAS20 III/20.2
2024-01-22 | 7852572 | Sector San Francisco | 501712 | Official Number (U.S.) | GEM STATE | Ro-Ro Cargo Ship | UNITED STATES |  |  |  | 08 - Alarms | 08109 - Boiler alarm | 16 - Rectify deficiencies w/in 14 days | The condition of the ship and its equipment shall be maintained to conform with the provisions of the present regulations to ensure that the ship in all respects will remain fit to proceed to sea without danger to the ship or persons on board. Digital temperature gauge for the Low Pressure Steam Turbine found with exposed wires. 74 SOLAS (20) I/11
2024-01-22 | 7832168 | Sector St Petersburg | 1122754 | Official Number (U.S.) | MISS CLARA | Passenger Ship | UNITED STATES |  |  |  | 11 - Life Saving Appliances | 11116 - Distress flares | 17 - Rectify deficiencies prior to departure | A vessel on a lakes, bays, and sounds, or rivers route must carry: (1) Three hand red flare distress signals approved in accordance with §160.021 in subchapter Q of this chapter, or other standard specified by the Commandant; and (2) Three hand orange smoke distress signals approved in accordance with §160.037 in subchapter Q of this chapter, or other standard specified by the Commandant. Vessel did not have flares on-board. 46 CFR 180.68(b)
2024-01-22 | 7852608 | Sector Delaware Bay | 547277 | Official Number (U.S.) | REEL FUN | Passenger Ship | UNITED STATES |  |  |  | 02 - Structural Conditions | 02111 - Beams, frames, floors-corrosion | 701 - Prior to carriage of passengers/cargo | THE CONSTRUCTION, ARRANGEMENT AND EQUIPMENT OF ALL VESSELS SHALL BE ACCEPTABLE TO THE COGNIZANT OFFICER IN CHARGE, MARINE INSPECTION. MARINE INSPECTOR IDENTIFIED CRACK IN SUPPORT BEAM LOCATED IN THE #2 (FORWARD STORAGE) COMPARTMENT ON THE STARBOARD AFT OVERHEAD. VESSEL IS REQUIRED TO SUBMIT REPAIR PLAN PROPOSAL IAW NVIC 07-95 FOR APPROVAL. WORK CANNOT START UNTIL REPAIR PLAN IS APPROVED. 46 CFR OLD "T" 176.01-10(c)
2024-01-22 | 7840224 | Marine Safety Unit Paducah | 546984 | Official Number (U.S.) | CITY OF CASSVILLE | Towing Vessel | UNITED STATES |  |  |  | 02 - Structural Conditions | 02106 - Hull damage impairing seaworthiness | 701 - Prior to carriage of passengers/cargo | A towing vessel must be maintained and operated so that watertight integrity and stability of the vessel are not compromised. There is a 4-inch hole in the aft starboard void taking on water and breaking the vessels watertight integrity. Submit repair proposal, crop and renew to good metal to the satisfaction of an attending Marine Inspector prior to taking on next cargo. The vessel must notify MSU Paducah's marine inspection team 24 hours before entering dry dock. 46 CFR 140.605
2024-01-22 | 7852572 | Sector San Francisco | 501712 | Official Number (U.S.) | GEM STATE | Ro-Ro Cargo Ship | UNITED STATES |  |  |  | 02 - Structural Conditions | 02108 - Electrical installations in general | 16 - Rectify deficiencies w/in 14 days | The condition of the ship and its equipment shall be maintained to conform with the provisions of the present regulations to ensure that the ship in all respects will remain fit to proceed to sea without danger to the ship or persons on board. Improperly installed multi cable penetration found IVO workshop door in Cargo Hold No. 5. 74 SOLAS (20) I/11
2024-01-22 | 7840224 | Marine Safety Unit Paducah | 546984 | Official Number (U.S.) | CITY OF CASSVILLE | Towing Vessel | UNITED STATES |  |  |  | 13 - Propulsion and Auxiliary Machinery | 13199 - Other (machinery) | 50 - Rectify deficiencies w/in 30 days | The total relieving capacity of a relief valve must prevent pressure from exceeding the MAWP, as established by the manufacturer, by more than 10 %. The control air pressure vessel in the bottom starboard engine room had a MAWP of 150 psi with a relief valve that was set at 275 psi, exceeding the allotted 10%. Replace the relief valve with the appropriate relieving capacity to the satisfaction of the attending marine inspector. 46 CFR 143.300(a)
2024-01-22 | 7852572 | Sector San Francisco | 501712 | Official Number (U.S.) | GEM STATE | Ro-Ro Cargo Ship | UNITED STATES |  |  |  | 09 - Working and Living Conditions | 09209 - Electrical | 16 - Rectify deficiencies w/in 14 days | All exposed metal parts of electrical machines or equipment which are not intended to be ‘live,’ but are liable to become ‘live’ under fault conditions shall be earthed (grounded); and all electrical apparatus shall be so constructed and so installed that danger of injury in ordinary handling shall not exist. Crane light electric junction box found to be wasted. SOLAS 60 II/27(a)(i)(1)
2024-01-22 | 7852893 | Sector Delaware Bay | 983112 | Official Number (U.S.) | NORTHSTAR RESPONDER | Miscellaneous Vessel | UNITED STATES |  |  |  | 07 - Fire Safety | 07110 - Fire fighting equipment and appliances | 50 - Rectify deficiencies w/in 30 days | Fixed fire-extinguishing systems must be checked as noted in Table 91.25-20(a)(2). The pre-discharge time delay protecting OWS room was not accurate within +20% of its 30 second rating as required by the manufacturers instructions. Time delay went off at 40 seconds when tested. Replace time delay by an approved servicing technician with a retest to be witnessed by a marine inspector. 46 CFR 91.25-20(a)(2).
2024-01-22 | 7852572 | Sector San Francisco | 501712 | Official Number (U.S.) | GEM STATE | Ro-Ro Cargo Ship | UNITED STATES |  |  |  | 03 - Water/Weathertight Conditions | 03199 - Other (load lines) | 16 - Rectify deficiencies w/in 14 days | Openings in freeboard decks other than hatchways, machinery space openings, manholes and flush scuttles shall be protected by an enclosed superstructure, or by a deckhouse or companionway of equivalent strength and weathertightness. Water ingress discovered within starboard side focs’le. ILLC Reg. 18(2)
2024-01-22 | 7850983 | Sector New Orleans | 985406 | Official Number (U.S.) | MISS LOLLY | Passenger Ship | UNITED STATES |  |  |  | 07 - Fire Safety | 07110 - Fire fighting equipment and appliances | 16 - Rectify deficiencies w/in 14 days | The frame or support of each semi-portable fire extinguisher permitted by paragraph (a) of this section must be welded or otherwise permanently attached to a bulkhead or deck. Portable fire extinguisher bracket was found cracked and non serviceable. 46CFR181.500(d)
2024-01-22 | 7832168 | Sector St Petersburg | 1122754 | Official Number (U.S.) | MISS CLARA | Passenger Ship | UNITED STATES |  |  |  | 11 - Life Saving Appliances | 11118 - Lifejackets incl. provision and disposition | 705 - Other - as specified | An adult life jacket must be provided for each person carried on board a vessel. MI observed 7 life jackets in unsatisfactory condition due to peeling retro tape. 46 CFR 180.17(a)
2024-01-22 | 7850983 | Sector New Orleans | 985406 | Official Number (U.S.) | MISS LOLLY | Passenger Ship | UNITED STATES |  |  |  | 13 - Propulsion and Auxiliary Machinery | 13199 - Other (machinery) | 16 - Rectify deficiencies w/in 14 days | Installation of diesel engine exhaust pipe shall be in accordance with 182.15-20. MI observed exhaust insulation on the STBD exhaust in the steering gear room is missing. 46 CFR 182.20-20
2024-01-22 | 7850983 | Sector New Orleans | 985406 | Official Number (U.S.) | MISS LOLLY | Passenger Ship | UNITED STATES |  |  |  | 13 - Propulsion and Auxiliary Machinery | 13199 - Other (machinery) | 16 - Rectify deficiencies w/in 14 days | At each initial and subsequent inspection for certification and reinspection the marine inspector shall examine and test the main and auxiliary steering apparatus to the extent necessary. MI observed the steering hoses to be dry rotted. 46 CFR 176.25-35(a)
2024-01-22 | 7850983 | Sector New Orleans | 985406 | Official Number (U.S.) | MISS LOLLY | Passenger Ship | UNITED STATES |  |  |  | 09 - Working and Living Conditions | 09209 - Electrical | 16 - Rectify deficiencies w/in 14 days | All electrical installation shall be to the satisfaction of the Officer in the Charge, Marine Inspection. During the inspection the MI discovered several dead end wires located throughout the vessel including on the Engines, uninstalled Generator, and other electronics. Make repairs to the satisfaction of the attending Marine Inspector. 46 CFR 183.01-15(a)
2024-01-22 | 7850983 | Sector New Orleans | 985406 | Official Number (U.S.) | MISS LOLLY | Passenger Ship | UNITED STATES |  |  |  | 09 - Working and Living Conditions | 09209 - Electrical | 16 - Rectify deficiencies w/in 14 days | All electrical installation shall be to the satisfaction of the Officer in the Charge, Marine Inspection. During the inspection the MI discovered that there was water inside of the battery box, and that there was water also within the box. Make repairs to the battery box to the satisfaction of the attending Marine Inspector. 46 CFR 183.01-15
2024-01-22 | 7850983 | Sector New Orleans | 985406 | Official Number (U.S.) | MISS LOLLY | Passenger Ship | UNITED STATES |  |  |  | 01 - Certificates & Documentation | 01326 - Stability Information Booklet | 701 - Prior to carriage of passengers/cargo | A vessel must be in the condition specified in this paragraph when a simplified stability proof test is performed. MI conducted vessel review and noted that the vessels generator was removed on 13Sep2021. Removal of generator alters weight of vessel and can change the vessels stability requirements and will require a new SST. 46 CFR 178.330(a)
2024-01-22 | 7850983 | Sector New Orleans | 985406 | Official Number (U.S.) | MISS LOLLY | Passenger Ship | UNITED STATES |  |  |  | 13 - Propulsion and Auxiliary Machinery | 13104 - Bilge pumping arrangements | 701 - Prior to carriage of passengers/cargo | A vessel must be provided with bilge pumps in accordance with Table 182.520(a). MI observed the electric bilge not working properly. 46 CFR 182.520(a)
2024-01-22 | 7850983 | Sector New Orleans | 985406 | Official Number (U.S.) | MISS LOLLY | Passenger Ship | UNITED STATES |  |  |  | 18 - Maritime Labour Convention (Not Applicable to PSC Exams conducted in the U.S.) | 18421 - Guards - fencing around dangerous machinery parts | 16 - Rectify deficiencies w/in 14 days | Suitable covers, guards, or rails shall be installed in way of all exposed and hazardous places such as gears, machinery, etc).. MI found rotating machinery on shafts with no guard in place. Place suitable guards over rotating machinery to the satisfaction of the attending marine inspector.
2024-01-22 | 7852812 | Sector Corpus Christi | 293398 | Official Number (U.S.) | DOLPHIN | Passenger Ship | UNITED STATES |  |  |  | 18 - Maritime Labour Convention (Not Applicable to PSC Exams conducted in the U.S.) | 18421 - Guards - fencing around dangerous machinery parts | 16 - Rectify deficiencies w/in 14 days | Suitable covers, guards, or rails shall be installed in way of all exposed and hazardous places such as gears, machinery, etc. The vessels port main propulsion engine was missing a guard on the front engine pulleys. 46 CFR 177.35-15
2024-01-22 | 7850983 | Sector New Orleans | 985406 | Official Number (U.S.) | MISS LOLLY | Passenger Ship | UNITED STATES |  |  |  | 13 - Propulsion and Auxiliary Machinery | 13199 - Other (machinery) | 16 - Rectify deficiencies w/in 14 days | Each fuel tank shall be fitted with a vent pipe which shall be connected to the tank at its highest point under normal operating conditions. MI observed the flexible hose for the vent pipe is degraded and leaking. 46 CFR 182.20-35(a)
2024-01-22 | 7850983 | Sector New Orleans | 985406 | Official Number (U.S.) | MISS LOLLY | Passenger Ship | UNITED STATES |  |  |  | 09 - Working and Living Conditions | 09219 - Pipes, wires (insulation) | 16 - Rectify deficiencies w/in 14 days | ight and power conductors for interior wiring shall be insulated in accordance with table 183.05-45e. MI observed the wiring insulation for the light in the steering gear room is melted. 46 CFR 183.05-45(e)
2024-01-22 | 7850983 | Sector New Orleans | 985406 | Official Number (U.S.) | MISS LOLLY | Passenger Ship | UNITED STATES |  |  |  | 09 - Working and Living Conditions | 09210 - Machinery | 16 - Rectify deficiencies w/in 14 days | At each inspection for certification and at every other vessel inspection all observed unsafe practices. During Inspection the MI noticed that the the old pipes for the generator although attached to an integral keel cooler, it is not attached to the piece of equipment attended. Make repairs to ensure water would not enter during emergency situations. 46 CFR 176.830
2024-01-22 | 7852809 | Marine Safety Unit Port Canaveral | FL0574RC | State Number | CAMP HOLLY #3 | Passenger Ship | UNITED STATES |  |  |  | 02 - Structural Conditions | 02199 - Other (Structural condition) | 701 - Prior to carriage of passengers/cargo | Rails or equivalent protection must be installed near the periphery of all decks of a vessel accessible to passengers or crew. The forward rails are not properly installed.
2024-01-22 | 7852469 | Marine Safety Unit Texas City | 1068585 | Official Number (U.S.) | MARY KAY | Towing Vessel | UNITED STATES |  |  |  | 13 - Propulsion and Auxiliary Machinery | 13101 - Propulsion main engine | 60 - Rectify deficiencies prior to movement | Machinery and electrical systems must be designed and maintained to provide for safe operation of the towing vessel and safety of persons onboard under normal and emergency conditions. Vessel experienced a loss of propulsion on the stbd mde. Troubleshoot and effect repairs , provide technicians report and TPO report attesting to satisfactory repairs to USCG prior to movement.
2024-01-22 | 7852466 | Sector Maryland-National Capital Region | 9343493 | IMO Number | SAGA EXPLORER | General Dry Cargo Ship | HONG KONG |  |  |  | 15 - Safety Management Systems (ISM) | 15102 - Company responsibility and authority | 30 - Ship detained | The company should establish procedures to ensure that the ship is maintained in conformity with the provisions of the relevant rules and regulations and with any additional requirements which may be established by the company. The technical and/or operational nature of deficiency noted below in deficiencies #2 & #3, provide objective evidence of a serious failure of the implementation of the ISM Code. An external audit report satisfactory to the OCMI must be submitted prior to the clearance of this deficiency. 74 SOLAS (2020) IX/Reg 5 ISM Code Part A 7 & 10.1
2024-01-22 | 7850983 | Sector New Orleans | 985406 | Official Number (U.S.) | MISS LOLLY | Passenger Ship | UNITED STATES |  |  |  | 02 - Structural Conditions | 02106 - Hull damage impairing seaworthiness | 16 - Rectify deficiencies w/in 14 days | At each initial and subsequent inspection for certification of a vessel, the owner or managing operator shall be prepared to conduct tests and have the vessel ready for inspections of the hull a structure and its appurtenance. During the Internal structural examine. The MI discovered a 6 in crack on the starboard side chine piping. The crack is at the waterline per the MI. However, it is not allowing water into the vessel. Make repairs to the pipe to the satisfaction of the attending Marine Inspector. 46 CFR 176.802
2024-01-22 | 7852812 | Sector Corpus Christi | 293398 | Official Number (U.S.) | DOLPHIN | Passenger Ship | UNITED STATES |  |  |  | 07 - Fire Safety | 07120 - Means of escape | 16 - Rectify deficiencies w/in 14 days | All escape hatches shall be marked on both sides using a least 2 inch letters "EMERGENCT EXIT,KEEP CLEAR". Vessels escape hatches were not marked as required by regulation. 46 CFR 185.606
2024-01-22 | 7853903 | Sector Key West | 1165765 | Official Number (U.S.) | COOL CORAL CAT | Passenger Ship | UNITED STATES |  |  |  | 01 - Certificates & Documentation | 01199 - Other (certificates) | 50 - Rectify deficiencies w/in 30 days | VHF radio Safety Certificate had expired. Must renew VHF radio Safety Certificate. 47 CFR 13
2024-01-22 | 7852812 | Sector Corpus Christi | 293398 | Official Number (U.S.) | DOLPHIN | Passenger Ship | UNITED STATES |  |  |  | 11 - Life Saving Appliances | 11199 - Other (life saving) | 50 - Rectify deficiencies w/in 30 days | All life floats shall be of approved types (160.027). The life floats installed on the vessel had only two of four permanently attached name plates as required by 46 CFR 160.010-8 as referenced by 46 CFR 160.027-2. 46 CFR 180.10-1
2024-01-22 | 7852812 | Sector Corpus Christi | 293398 | Official Number (U.S.) | DOLPHIN | Passenger Ship | UNITED STATES |  |  |  | 02 - Structural Conditions | 02108 - Electrical installations in general | 16 - Rectify deficiencies w/in 14 days | All electrical installation shall be to the satisfation of the Officer in Charge, Marine Inspection. Electrical outlet in passenger space on the starboard side above the windows is cracked and unsafe. 46 CFR 183.01-15 (a)
2024-01-22 | 7852812 | Sector Corpus Christi | 293398 | Official Number (U.S.) | DOLPHIN | Passenger Ship | UNITED STATES |  |  |  | 02 - Structural Conditions | 02108 - Electrical installations in general | 16 - Rectify deficiencies w/in 14 days | All electrical distribution panels shall be constructed to prevent uninsulated parts that could be inadvertently touched by any person. The galley distribution panel is missing a circuit breaker blank spacer. 46 CFR 183.10-10 (a)
2024-01-22 | 7852812 | Sector Corpus Christi | 293398 | Official Number (U.S.) | DOLPHIN | Passenger Ship | UNITED STATES |  |  |  | 02 - Structural Conditions | 02108 - Electrical installations in general | 16 - Rectify deficiencies w/in 14 days | Openings for which conductors enter shall be adequately closed. The galley electrical distribution panel had 3 unused stuffing tubes on the bottom that were not sealed. 46 CFR 183.10-20 (f)(1)
2024-01-22 | 7852812 | Sector Corpus Christi | 293398 | Official Number (U.S.) | DOLPHIN | Passenger Ship | UNITED STATES |  |  |  | 08 - Alarms | 08199 - Other (alarms) | 10 - Deficiency Rectified | A visual and audible alarm must be provided at the operating station to indicate a high water level in each unmanned space. The float switch in the space aft of the collision bulkhead was not functioning as designed. 46 CFR 182.530 (c)
2024-01-22 | 7850983 | Sector New Orleans | 985406 | Official Number (U.S.) | MISS LOLLY | Passenger Ship | UNITED STATES |  |  |  | 13 - Propulsion and Auxiliary Machinery | 13199 - Other (machinery) | 16 - Rectify deficiencies w/in 14 days | Installation of diesel engine exhaust pipe shall be in accordance with 182.15-20. MI observed exhaust bracket on PORT exhaust in the steering gear room is broken. 46 CFR 182.20-20
2024-01-22 | 7852812 | Sector Corpus Christi | 293398 | Official Number (U.S.) | DOLPHIN | Passenger Ship | UNITED STATES |  |  |  | 13 - Propulsion and Auxiliary Machinery | 13199 - Other (machinery) | 16 - Rectify deficiencies w/in 14 days | Remote fuel shut off stations shall be marked in at least 1 inch letters indicating purpose of the valve and direction of operation. Vessels remote fuel shut off valves were not marked as required by regulation. 46 CFR 185.608
2024-01-22 | 7851511 | Sector Miami | 9138850 | IMO Number | CARNIVAL SUNRISE | Passenger Ship | BAHAMAS, THE |  | LLOYD'S REGISTER OF SHIPPING | LLOYD'S REGISTER OF SHIPPING | 07 - Fire Safety | 07120 - Means of escape | 16 - Rectify deficiencies w/in 14 days | The means of escape, including stairways and exits, shall be marked by lighting or photoluminescent strip indicators placed not more than 300 mm above the deck at all points of the escape route, including angles and intersections. The marking must enable passengers to identify the routes of escape and readily identify the escape exits. Additionally, escape route signs and fire equipment location markings shall be of photoluminescent material or marked by lighting. PSCOs observed a low location photoluminescent strip approximately 0.5 m in length missing in MVZ 3 near F.S.D. 0.083. 74 SOLAS 01 II-2/41-2.4.7
2024-01-22 | 7852812 | Sector Corpus Christi | 293398 | Official Number (U.S.) | DOLPHIN | Passenger Ship | UNITED STATES |  |  |  | 11 - Life Saving Appliances | 11199 - Other (life saving) | 10 - Deficiency Rectified | Each water light must be of an approved automatic electric type constructed in accordance with 161.010. Usage of non recommended battery may cause the light to sink. Vessels water light had an expired RAY-O-VAC 945 6 volt battery installed instead of a RAY-O-VAC 942 as recommended by manufacturer. 46CFR 180.30 (b)
2024-01-22 | 7852812 | Sector Corpus Christi | 293398 | Official Number (U.S.) | DOLPHIN | Passenger Ship | UNITED STATES |  |  |  | 11 - Life Saving Appliances | 11199 - Other (life saving) | 10 - Deficiency Rectified | Each life float must be secured to the vessel by a painter and float free link the strength of the float free link is determined by the combined capacity of the group of life floats. The two forward life floats with the combined capacity of 24 persons had an undersized float free link rated for 11-20 persons. 46 CFR 180.20-1 (a)(5)(iii)
2024-01-22 | 7852812 | Sector Corpus Christi | 293398 | Official Number (U.S.) | DOLPHIN | Passenger Ship | UNITED STATES |  |  |  | 13 - Propulsion and Auxiliary Machinery | 13104 - Bilge pumping arrangements | 50 - Rectify deficiencies w/in 30 days | Two required fixed powered bilge pump shall be self priming and each driven by different sources of power. Vessel has only one fixed power bilge pump installed. 46 CFR 182.25-10 (c)
2024-01-22 | 7852656 | Marine Safety Unit Morgan City | 1250212 | Official Number (U.S.) | CBC 1273 | Barge | UNITED STATES |  |  |  | 03 - Water/Weathertight Conditions | 03105 - Covers (hatchway-, portable-, tarpaulins, etc.) | 50 - Rectify deficiencies w/in 30 days | Manholes and flush scuttles shall be permanently attached unless secured by closely spaced bolts. Three, single-bolt covers were not permanently attached to the vessel.
2024-01-22 | 7848678 | Marine Safety Unit Port Arthur | 1257375 | Official Number (U.S.) | JONI LEE | Barge | UNITED STATES |  |  |  | 11 - Life Saving Appliances | 11117 - Lifebuoys incl. provision and disposition | 16 - Rectify deficiencies w/in 14 days | Each cargo vessel must carry the number of lifebuoys prescribed in table 199.271 of this section. The vessel only had 5 lifebuoys on board. Procure the required 12 lifebuoys and install on board to the satisfaction of the coast guard.
2024-01-22 | 7852812 | Sector Corpus Christi | 293398 | Official Number (U.S.) | DOLPHIN | Passenger Ship | UNITED STATES |  |  |  | 15 - Safety Management Systems (ISM) | 15107 - Emergency preparedness | 705 - Other - as specified | Before getting underway the master of each vessel shall ensure that their is a suitable safety orientation/ public announcement that are provided in a manner that affords all passengers the opportunity to become acquainted with stowage of life preservers, proper method of donning and adjusting the types carried on board, and the location and content of the emergency check off list required by 46 CFR 185.25-5. The vessel safety orientation was not consistent as required by regulation. 46 CFR 185.506
2024-01-22 | 7852754 | Marine Safety Unit Port Canaveral | 1134833 | Official Number (U.S.) | Y-KNOT | Passenger Ship | UNITED STATES |  |  |  | 11 - Life Saving Appliances | 11118 - Lifejackets incl. provision and disposition | 16 - Rectify deficiencies w/in 14 days | Retroreflective Material: Each PFD must have at least 200 sq cm of retroreflective material on the front and the back. Old PFD's have wasted retro material and require renewal 13 adult and 2 child life jackets. Renew to the satisfaction of the attending MI. 46 CFR 160.077-13 (c)
2024-01-22 | 7852744 | Marine Safety Unit Port Canaveral | FL3094NJ | State Number | CAMP HOLLY #1 | Passenger Ship | UNITED STATES |  |  |  | 02 - Structural Conditions | 02110 - Beams, frames, floors-op. damage | 701 - Prior to carriage of passengers/cargo | Whenever damage or deterioration to hull plating or structural members that may affect the seaworthiness of a vessel is discovered, the cognizant OCMI may....require the vessel to be drydocked or taken out of service to assess the extent of the damage, and to effect permanent repairs. Securing tabs under the transverse frames are broken and / or loose.
2024-01-22 | 7852574 | Sector Los Angeles/Long Beach | 9920057 | IMO Number | MAPLE HARVEST | Bulk Carrier | PANAMA |  | NIPPON KAIJI KYOKAI | PANAMA | 11 - Life Saving Appliances | 11108 - Inflatable liferafts | 17 - Rectify deficiencies prior to departure | Before the ship leaves port and at all times during voyage, all lifesaving appliances shall be ready in working order and ready for immediate use. PSCO observed a temporary repair on the starboard life raft. 74 SOLAS (20) III/20.2
2024-01-22 | 7852574 | Sector Los Angeles/Long Beach | 9920057 | IMO Number | MAPLE HARVEST | Bulk Carrier | PANAMA |  | NIPPON KAIJI KYOKAI | PANAMA | 15 - Safety Management Systems (ISM) | 15109 - Maintenance of the ship and equipment | 50 - Rectify deficiencies w/in 30 days | Bulk carriers of 500 gross tonnages and upwards, not later than 1 July 1998, shall comply with the requirements of the International Safety Management Code. The company should ensure that: any non-conformity is reported, with its probable cause, if known, appropriate corrective action is taken, records of these activities are maintained. The company shall take corrective action within 3 months. According to Safety Management System procedures, Master should report any non-conformities to the Company. PSCO observed a patch to the starboard life raft. PSCO asked if the Master reported the patch to the servicing company, but the Master stated that they did not notify the servicing company. The service, conducted on 08 November 2023, did not report the patch on the life raft. When looking at the monthly maintenance plan, it was stated the life raft container was marked good for the section corresponding to the following instruction, "Check whether there are cracks and holds due to bruises on the surface". 74 SOLAS (20) IX/2.1.2 ISM (2018) A/10.2
2024-01-22 | 7852462 | Marine Safety Unit Houma | 1249231 | Official Number (U.S.) | MISS MIA | Barge | UNITED STATES |  |  |  | 13 - Propulsion and Auxiliary Machinery | 13102 - Auxiliary engine | 50 - Rectify deficiencies w/in 30 days | All tank vessels are subject to the regulations contained in Parts 50 to 63 inclusive of Subchapter F. Fluid conditoner fitting must follow the standards in ASTM F 1201. Upon inspection of the generator, observed that two (02) water seperating fuel filters were fitted with plastic bottom bowls.
2024-01-22 | 7851511 | Sector Miami | 9138850 | IMO Number | CARNIVAL SUNRISE | Passenger Ship | BAHAMAS, THE |  | LLOYD'S REGISTER OF SHIPPING | LLOYD'S REGISTER OF SHIPPING | 07 - Fire Safety | 07120 - Means of escape | 17 - Rectify deficiencies prior to departure | Above the bulkhead deck there shall be at least two means of escape from each main vertical zone or similarly restricted space or group of spaces at least one of which shall give access to a stairway forming a vertical escape. PSCOs observed stored items which was blocking a corridor exit on Deck 3 MVZ 6. 74 SOLAS 97 II-2/28.1.2
2024-01-22 | 7852809 | Marine Safety Unit Port Canaveral | FL0574RC | State Number | CAMP HOLLY #3 | Passenger Ship | UNITED STATES |  |  |  | 13 - Propulsion and Auxiliary Machinery | 13101 - Propulsion main engine | 16 - Rectify deficiencies w/in 14 days | Propulsion machinery must be suitable in type and design for propulsion requirements of the hull in which it is installed and capable of operating at constant marine load under such requirements without exceeding its designed limitations. the oil cooler line has a tear in the casing.
2024-01-22 | 7851511 | Sector Miami | 9138850 | IMO Number | CARNIVAL SUNRISE | Passenger Ship | BAHAMAS, THE |  | LLOYD'S REGISTER OF SHIPPING | LLOYD'S REGISTER OF SHIPPING | 07 - Fire Safety | 07105 - Fire doors/openings in fire-resisting divisions | 17 - Rectify deficiencies prior to departure | Except for hatches between cargo, special category, store, and baggage spaces, and between such spaces and the weather decks, all openings shall be provided with permanently attached means of closing which shall be at least as effective for resisting fires as the divisions in which they are fitted. PSCOs observed 02 Fire Screen Doors (FSD) that would not close and latch, being FSD 0001 Paint locker and FSD 0042 Photo room. 74 SOLAS 97 II-2/30.1
2024-01-22 | 7852466 | Sector Maryland-National Capital Region | 9343493 | IMO Number | SAGA EXPLORER | General Dry Cargo Ship | HONG KONG |  |  |  | 11 - Life Saving Appliances | 11101 - Lifeboats | 30 - Ship detained | The engine starting systems and starting aids shall start the engine at the ambient temperature of -15C within 2 min of commencing the start procedure. PSCO found that it took almost 3 hours to start the port side lifeboat which was identified as the designated rescue boat. 74 SOLAS (2020) III/34 LSA Code 4.4.4.4.6.2
2024-01-22 | 7845522 | Sector New Orleans | 1090736 | Official Number (U.S.) | MISS MARIAN | Passenger Ship | UNITED STATES |  |  |  | 01 - Certificates & Documentation | 01199 - Other (certificates) | 16 - Rectify deficiencies w/in 14 days | Every vessel subject to Part III of Title III of the Communications Act must have a detailed inspection of the radio installation by an FCC-licensed technician in accordance with 46CFR80.59 once every five years. If the ship passes the inspection, the technician will issue a Communications Act Safety Radio-Telephony Certificate. Each vessel must also carry a Bridge-to-Bridge Certificate with a valid endorsement while subject to the Bridge-to-Bridge Act. Inspector unable to verify certificate status because the vessel's Radio-Telephony and Bridge-to-Bridge Act certificates were faded and unreadable. Verify radio installation and post new certificates on the vessel. 46CFR80.903 46CFR80.1005
2024-01-22 | 7852726 | Sector New York | 292461 | Official Number (U.S.) | AVALON | Passenger Ship | UNITED STATES |  |  |  | 01 - Certificates & Documentation | CG001 - Certificate of Inspection (COI) | 701 - Prior to carriage of passengers/cargo | "Your vessel must undergo an annual inspection w/in 3 months before or after each anniversary date." Vessel missed its 3rd annual inspection for COI. The COI is now invalidated and the vessel will need to submit an application for a new COI. 46 CFR 176.500(b)(1)
2024-01-22 | 7852744 | Marine Safety Unit Port Canaveral | FL3094NJ | State Number | CAMP HOLLY #1 | Passenger Ship | UNITED STATES |  |  |  | 02 - Structural Conditions | 02199 - Other (Structural condition) | 701 - Prior to carriage of passengers/cargo | Rails or equivalent protection must be installed near the periphery of all decks of a vessel accessible to passengers or crew. The rail is broken on the port side amidship.
2024-01-22 | 7852744 | Marine Safety Unit Port Canaveral | FL3094NJ | State Number | CAMP HOLLY #1 | Passenger Ship | UNITED STATES |  |  |  | 07 - Fire Safety | 07110 - Fire fighting equipment and appliances | 16 - Rectify deficiencies w/in 14 days | Each portable fire extinguisher on a vessel must be of an approved type. The aft fire extingusher is not mounted properly.
2024-01-22 | 7851511 | Sector Miami | 9138850 | IMO Number | CARNIVAL SUNRISE | Passenger Ship | BAHAMAS, THE |  | LLOYD'S REGISTER OF SHIPPING | LLOYD'S REGISTER OF SHIPPING | 09 - Working and Living Conditions | 09207 - Obstruction/slipping, etc. | 17 - Rectify deficiencies prior to departure | The provisions on the prevention of accidents and protection of health in employment which may be applicable to the work of seafarers, and shall specify measurers for the prevention of accidents which are peculiar to maritime employment. PSCOs observed an overflow of luggage carts which were causing an excess of garbage leading into the garbage room. Some of these garbage bags were broken causing spillage and a large mix of hazardous and non-hazardous waste. ILO-147/PWSA 33 USC 1223(b)1 Accident Prevention/2
2024-01-22 | 7852809 | Marine Safety Unit Port Canaveral | FL0574RC | State Number | CAMP HOLLY #3 | Passenger Ship | UNITED STATES |  |  |  | 09 - Working and Living Conditions | 09233 - Guards - fencing around dangerous machinery parts | 16 - Rectify deficiencies w/in 14 days | An exposed hazard, such as gears or rotating machinery, must be properly protected by a cover, guard, or rail. The guard around the fan belt has been removed.
2024-01-22 | 7852415 | Sector San Juan | 974322 | Official Number (U.S.) | SALTY DOG | Passenger Ship | UNITED STATES |  |  |  | 05 - Radio Communications | 05199 - Other (radio communication) | 17 - Rectify deficiencies prior to departure | Every vessel subject to Part III of Title III of the Communications Act must have a detailed inspection of the radio installation by an FCC-licensed technician in accordance with § 80.59 once every five years. The FCC-licensed technician must use the latest FCC Information Bulletin, How to Conduct an Inspection of a Small Passenger Vessel. If the ship passes the inspection, the technician will issue a Communications Act Safety Radiotelephony Certificate. Communications Act Radiotelephony Certificates may be obtained from the Commission's National Call Center—(888) 225–5322—or from its forms contractor. Vessel permit was expired. Have technician complete required maintenance and acquire new certificate. 47CFR80.903 Code 17C.
2024-01-22 | 7832168 | Sector St Petersburg | 1122754 | Official Number (U.S.) | MISS CLARA | Passenger Ship | UNITED STATES |  |  |  | 09 - Working and Living Conditions | 09298 - Other (accident prevention) | 16 - Rectify deficiencies w/in 14 days | At each inspection for certification and at every other vessel inspection the bilges and other spaces may be examined to see that there is no excessive accumulation of oil. MI observed oil accumulation in fuel compartment. 46 CFR 181.500
2024-01-22 | 7852813 | Sector Honolulu | 1192624 | Official Number (U.S.) | EXPEDITIONS FIVE | Passenger Ship | UNITED STATES |  |  |  | 02 - Structural Conditions | 02106 - Hull damage impairing seaworthiness | 705 - Other - as specified | The construction and arrangement of a vessel must allow the safe operations of the vessel in accordance with the terms of the COI giving consideration to provisions for a seaworthy hull, protections against fire, means of escape in case of sudden unexpected casualty, guards and rails in hazardous places, ventilation of enclosed spaces, and necessary facilities for passengers and crew. Vessel grounded in Ma'alaea Bay potentially suffering hull damage and damage to running gear (shafts, props, bearings, rudders, struts, mechanical equipment). Unknown damage to hull and running gear. Divers required to dive and video record potential damage before transit for emergency drydock. Internal damage survey required by CG inspector prior to transit for emergency drydock. Any temporary repairs must be authorized by Coast Guard Inspector. Tow/transit plan shall be provided prior to departure of Maui for emergency drydock to MST Maui for approval. Once in Honolulu notify Sector Honolulu inspections and preform full damage assessment and make permanent repairs in accordance with approved plans. Vessel restricted from carring passengers until emergency drydock completed. 46 CFR 177.100
2024-01-22 | 7849855 | Sector Corpus Christi | 9803118 | IMO Number | DA WEI SHAN | Tank Ship | HONG KONG |  | BUREAU VERITAS | BUREAU VERITAS | 07 - Fire Safety | 07199 - Other (fire safety) | 10 - Deficiency Rectified | IN TANKERS, A SYSTEM FOR CONTINOUS MONITORING OF THE CONCENTRATION OF HYDROCARBON GASES SHALL BE FITTED FOR PROTECTION OF CARGO PUMP ROOM. PSCO OBSERVED PUMP FIXED GAS DETECTION LINE DISCONNECTED AT THE GAS SAMPLING CABINET.
2024-01-22 | 7847093 | Sector San Francisco | 1289148 | Official Number (U.S.) | TEAM O'NEILL | Passenger Ship | UNITED STATES |  |  |  | 07 - Fire Safety | 07199 - Other (fire safety) | 16 - Rectify deficiencies w/in 14 days | Spanner wrenches must be provided where a 40 millimeter (1.5 inch) diameter fire hose is required by § 181.320(b). Vessel is missing two spanner wrenches. Supply spanner wrenches to each fire station to the satisfaction of the Marine Inspector. 46CFR181.310(d)
2024-01-22 | 7852809 | Marine Safety Unit Port Canaveral | FL0574RC | State Number | CAMP HOLLY #3 | Passenger Ship | UNITED STATES |  |  |  | 02 - Structural Conditions | 02106 - Hull damage impairing seaworthiness | 701 - Prior to carriage of passengers/cargo | Whenever damage or deterioration to hull plating or structural members that may affect the seaworthiness of a vessel is discovered, the cognizant OCMI may....require the vessel to be drydocked or taken out of service to assess the extent of the damage, and to effect permanent repairs. The fwd transverse frame is fractured, the fan cage rubs on the port side, and aft transverse frame rubs the hull.
2024-01-22 | 7852809 | Marine Safety Unit Port Canaveral | FL0574RC | State Number | CAMP HOLLY #3 | Passenger Ship | UNITED STATES |  |  |  | 13 - Propulsion and Auxiliary Machinery | 13199 - Other (machinery) | 16 - Rectify deficiencies w/in 14 days | Electrical equipment on a vessel must be installed and maintained to provide services necessary for safety under normal and emergency conditions. The battery selector switch is fractured.
2024-01-22 | 7852744 | Marine Safety Unit Port Canaveral | FL3094NJ | State Number | CAMP HOLLY #1 | Passenger Ship | UNITED STATES |  |  |  | 13 - Propulsion and Auxiliary Machinery | 13199 - Other (machinery) | 16 - Rectify deficiencies w/in 14 days | All fuel tanks must be electrically bonded to a common ground. The bonding wire is not present.
2024-01-22 | 7816277 | Sector St Petersburg | 940680 | Official Number (U.S.) | CALADESI CONNECTION I | Passenger Ship | UNITED STATES |  |  |  | 13 - Propulsion and Auxiliary Machinery | 13104 - Bilge pumping arrangements | 701 - Prior to carriage of passengers/cargo | Vessel must be provided with means for draining any watertight compartment under all practicable conditions. The forward bilge pumps in each hull, port and stbd, are not working. 46 CFR 182.500
2024-01-22 | 7852744 | Marine Safety Unit Port Canaveral | FL3094NJ | State Number | CAMP HOLLY #1 | Passenger Ship | UNITED STATES |  |  |  | 11 - Life Saving Appliances | 11117 - Lifebuoys incl. provision and disposition | 701 - Prior to carriage of passengers/cargo | Each ring life buoy with a floating waterlight must have a lanyard of at least 3 feet in length, but not more than 6 feet, securing the waterlight around the body of the ring life buoy. The line securing the buoy is not serviceable.
2024-01-22 | 7852597 | Sector Boston | 9399765 | IMO Number | MSC PASSION III | General Dry Cargo Ship | LIBERIA |  | DNV | DNV | 99 - Other | 99101 - Other (Safety in general) | 17 - Rectify deficiencies prior to departure | THE CONDITION OF THE SHIP AND ITS EQUIPMENT SHALL BE MAINTAINED TO CONFORM WITH THE PROVISIONS OF THE PRESENT REGULATIONS TO ENSURE THAT THE SHIP IN ALL RESPECTS WILL REMAIN FIT TO PROCEED TO SEA WITHOUT DANGER TO THE SHIP OR PERSONS ON BOARD. THE VESSEL REPORTED A FAILURE OF THE ELECTRICAL EQUIPMENT IN THE FORECASTLE YIELDING THE VESSEL'S ANCHORING AND MOORING EQUIPMENT INOPERABLE. THE LACK OF OPERABLE MOORING WINCHES AND THE ANCHOR WINDLASS POSES A POTENTIAL SAFETY HAZARD TO THE SHIP AND PERSONS ON BOARD. 74SOLAS(2020 cons) I/11(a)
2024-01-22 | 7852839 | Marine Safety Detachment Panama City | 1238412 | Official Number (U.S.) | SKYSCRAPER | Passenger Ship | UNITED STATES |  |  |  | 04 - Emergency Systems | CG004 - Man Overboard Drill (MOB) | 701 - Prior to carriage of passengers/cargo | Vessel must conduct all emergency drills prior to operations with passengers.
2024-01-22 | 7852740 | Marine Safety Detachment Panama City | 1260280 | Official Number (U.S.) | SKYSCRAPER | Passenger Ship | UNITED STATES |  |  |  | 04 - Emergency Systems | CG004 - Man Overboard Drill (MOB) | 701 - Prior to carriage of passengers/cargo | Vessel must conduct all emergency drills prior to operations with passengers.
2024-01-22 | 7852872 | Sector Virginia | 9801196 | IMO Number | MONDIAL COSMOS | Bulk Carrier | MARSHALL ISLANDS |  | NIPPON KAIJI KYOKAI | NIPPON KAIJI KYOKAI | 03 - Water/Weathertight Conditions | 03199 - Other (load lines) | 40 - Rectify deficiencies prior to next US port after sailing foreign | The ring, lines and letters shall be painted in white or yellow on a dark ground or in black on a light ground. PSCO observed multiple load lines painted on the port side and missing paint of a contrasting color on the deck line. ICLL (88) Annex 1 Reg 7. 40AC
2024-01-22 | 7832168 | Sector St Petersburg | 1122754 | Official Number (U.S.) | MISS CLARA | Passenger Ship | UNITED STATES |  |  |  | 13 - Propulsion and Auxiliary Machinery | 13199 - Other (machinery) | 17 - Rectify deficiencies prior to departure | Shutoff valves, installed so as to close against the fuel flow shall be fitted in the fuel supply lines, one at the tank connection and one at the engine end of the fuel line to stop fuel flow servicing accessories. The shutoff valve at the tank shall be operable from outside the tank compartment, preferably from an accessible position on the weather deck. MI Observed inoperable fuel shutoff on port side. 46 CFR 182.20-40(b)(3)
2024-01-22 | 7832168 | Sector St Petersburg | 1122754 | Official Number (U.S.) | MISS CLARA | Passenger Ship | UNITED STATES |  |  |  | 13 - Propulsion and Auxiliary Machinery | 13104 - Bilge pumping arrangements | 17 - Rectify deficiencies prior to departure | On a vessel of at least 7.9 meters (26 feet) in length, a visual and audible alarm must be provided at the operating station to indicate a high water level in a space with a non-watertight closure. MI observed inoperable high water alarm at operating station for the forward battery compartment. 46 CFR 182.530(a)
2024-01-22 | 7852809 | Marine Safety Unit Port Canaveral | FL0574RC | State Number | CAMP HOLLY #3 | Passenger Ship | UNITED STATES |  |  |  | 11 - Life Saving Appliances | 11117 - Lifebuoys incl. provision and disposition | 701 - Prior to carriage of passengers/cargo | Each ring life buoy with a floating waterlight must have a lanyard of at least 3 feet in length, but not more than 6 feet, securing the waterlight around the body of the ring life buoy. The line securing the buoy is not serviceable.
2024-01-22 | 7851511 | Sector Miami | 9138850 | IMO Number | CARNIVAL SUNRISE | Passenger Ship | BAHAMAS, THE |  | LLOYD'S REGISTER OF SHIPPING | LLOYD'S REGISTER OF SHIPPING | 07 - Fire Safety | 07105 - Fire doors/openings in fire-resisting divisions | 17 - Rectify deficiencies prior to departure | Fire doors in main vertical zone bulkheads and stairway enclosures shall be self-closing and shall have an approximately uniform rate of closure of no more than 40 s and no less than 10 s. PSCOs observed 02 Fire Screen Doors (FSD) that did not properly close and latch, being FSD A081 and FSD A080. 74 SOLAS 97 II-2/30.4.1
2024-01-22 | 7852655 | Sector San Diego | 1150675 | Official Number (U.S.) | AMBASSADOR | Passenger Ship | UNITED STATES |  |  |  | 02 - Structural Conditions | 02112 - Hull - corrosion | 705 - Other - as specified | Wastage found in engine room IWO port shaft. Provide UT report of area between aft bulkhead and transverse frame concentrating on area below port shaft.
2024-01-22 | 7852466 | Sector Maryland-National Capital Region | 9343493 | IMO Number | SAGA EXPLORER | General Dry Cargo Ship | HONG KONG |  |  |  | 15 - Safety Management Systems (ISM) | 15109 - Maintenance of the ship and equipment | 17 - Rectify deficiencies prior to departure | Inspection of the life-saving appliances, including lifeboat equipment, shall be carried out monthly using the checklist required by regulation 36.1 to ensure that they are complete and in good order. PSCO observed that five monthly lifeboat and rescue boat inspections were not conducted in accordance with the checklist in 2023. 74 SOLAS (2020) III/20.7.2
2024-01-22 | 7852408 | Sector Charleston | 1285319 | Official Number (U.S.) | GODWIT | Passenger Ship | UNITED STATES |  |  |  | 10 - Safety of Navigation | 10109 - Lights, shapes, sound-signals | 16 - Rectify deficiencies w/in 14 days | All vessels must have navigation lights that are in compliance with the applicable sections of the International and Inland Navigation Rules. Starboard navigation light temporarily installed and operational. Waiting on permanently affixed navigation light due to supply chain issues.
2024-01-22 | 7852426 | Sector Miami | 1107984 | Official Number (U.S.) | CARIBBEAN SPIRIT | Passenger Ship | UNITED STATES |  |  |  | 09 - Working and Living Conditions | 09298 - Other (accident prevention) | 16 - Rectify deficiencies w/in 14 days | The marine employer shall ensure that all persons directly involved in a serious marine incident are chemically tested for evidence of dangerous drugs and alcohol in accordance with the requirements of 46 CFR 4.06. Provide DOT approval from BAC testing equipment onboard. 46 CFR § 16.240
2024-01-22 | 7852884 | Marine Safety Detachment Quad Cities | CG1361670 | Coast Guard Number | MOLINE | Towing Vessel | UNITED STATES |  |  |  | 11 - Life Saving Appliances | 11117 - Lifebuoys incl. provision and disposition | 50 - Rectify deficiencies w/in 30 days | Each lifebuoy on a towing vessel must, be marked in block capital letters with the name of the vessel. The on-board life rings were not yet marked as required, Label all onboard life rings with the name of the vessel in block capital letters.
2024-01-22 | 7852656 | Marine Safety Unit Morgan City | 1250212 | Official Number (U.S.) | CBC 1273 | Barge | UNITED STATES |  |  |  | 03 - Water/Weathertight Conditions | 03102 - Freeboard marks | 50 - Rectify deficiencies w/in 30 days | Vessels with a load line must have a deck line. The deck line shall be marked amidships on each side of the vessel, and its upper edge shall normally pass through the point where the continuation outwards of the upper surface of the freeboard deck intersects the outer surface of the shell. Deck line was not painted a contrasting color to the hull.
2024-01-22 | 7860598 | Marine Safety Detachment Nashville | CG944408 | Coast Guard Number | GENERAL BRADLEY | Passenger Ship | UNITED STATES |  |  |  | 99 - Other | 99101 - Other (Safety in general) | 701 - Prior to carriage of passengers/cargo | Vessel is under going the modifications required by 46 CFR 175.124. Vessel will not be able to carry passengers in accordance with the COI until the requirements of the regulations are met.
2024-01-22 | 7852415 | Sector San Juan | 974322 | Official Number (U.S.) | SALTY DOG | Passenger Ship | UNITED STATES |  |  |  | 02 - Structural Conditions | 02199 - Other (Structural condition) | 16 - Rectify deficiencies w/in 14 days | Deck rails must be designed and constructed to withstand a point load of 91 kilograms (200 pounds) applied at any point in any direction, and a uniform load of 74 kilograms per meter (50 pounds per foot) applied to the top rail in any direction. The point and uniform loads do not need to be applied simultaneously. Port side midship deck rail cracked weld at deck. 46 CFR 177.900 (c), Code 16C.
2024-01-22 | 7852884 | Marine Safety Detachment Quad Cities | CG1361670 | Coast Guard Number | MOLINE | Towing Vessel | UNITED STATES |  |  |  | 07 - Fire Safety | 07110 - Fire fighting equipment and appliances | 50 - Rectify deficiencies w/in 30 days | Each towing vessel must have either a self-priming, power-driven, fixed fire pump, a fire main, and hoses and nozzles in accordance with paragraphs (a) through (d) of this section; or a portable pump, and hoses and nozzles, in accordance with paragraphs (e) and (f) of this section. (d) The hose must be a lined commercial fire hose 15 meters (50 feet) in length, at least 40 millimeters (1.5 inches) in diameter. The fixed fire main system fire stations are fitted with 1” diameter hose. Install 1.5” diameter hose at each fire station if minimum 50 PSI and 80 GPM can be achieved or as a temporary measure place self-priming portable pump onboard IAW applicable regulation. Repair, replace, or take out of service fixed fire main system and test to the satisfaction of attending Marine Inspector.
2024-01-22 | 7857051 | Marine Safety Detachment Panama City | 1310553 | Official Number (U.S.) | SKYWALKER | Passenger Ship | UNITED STATES |  |  |  | 04 - Emergency Systems | 04110 - Abandon ship drills | 701 - Prior to carriage of passengers/cargo | Vessel must conduct all emergency drills prior to operations with passengers.
2024-01-22 | 7852671 | Sector Houston/Galveston | 545113 | Official Number (U.S.) | MRS. LESLIE | Towing Vessel | UNITED STATES |  |  |  | 11 - Life Saving Appliances | 11109 - Rigid liferafts | 60 - Rectify deficiencies prior to movement | Each towing vessel must carry the survival craft specified in Table 141.305 of this section, as appropriate for the towing vessel, in an aggregate capacity to accommodate the total number of individuals on board. Vessel does not have the required Rigid Bouyant Aparatus or equivalent. Install RBA or EPIRB.
2024-01-22 | 7852426 | Sector Miami | 1107984 | Official Number (U.S.) | CARIBBEAN SPIRIT | Passenger Ship | UNITED STATES |  |  |  | 05 - Radio Communications | 05111 - Satellite EPIRB 406MHz/1.6GHz | 16 - Rectify deficiencies w/in 14 days | The name of the vessel must be marked or painted in clearly legible letters on each Emergency Position Indicating Radiobeacon (EPIRB). Add appropriate labeling to the EPIRB.
2024-01-22 | 7852884 | Marine Safety Detachment Quad Cities | CG1361670 | Coast Guard Number | MOLINE | Towing Vessel | UNITED STATES |  |  |  | 07 - Fire Safety | 07199 - Other (fire safety) | 50 - Rectify deficiencies w/in 30 days | Piping and machinery components that exceed 220 °C (428 °F), including fittings, flanges, valves, exhaust manifolds, and turbochargers, must be insulated. Measures must be in place to prevent flammable or combustible liquid piping leaks from coming into contact with these components. The port main engine exhaust bellows near turbo was cracked and had temporary repairs. Permanently repair or replace Port MDE exhaust bellows and re-install exhaust lagging.
2024-01-22 | 7852572 | Sector San Francisco | 501712 | Official Number (U.S.) | GEM STATE | Ro-Ro Cargo Ship | UNITED STATES |  |  |  | 07 - Fire Safety | 07103 - Division - decks, bulkheads and penetrations | 16 - Rectify deficiencies w/in 14 days | Where ‘A’ Class division are pierced for the passage of electrical cables, pipes, trunks, ducts, etc., arrangements shall be made to ensure that the fire resistance is not impaired. 02 cable penetrations found improperly installed in the upper level A Class Engine Room Bulkhead. SOLAS 60 II/38
2024-01-22 | 7852572 | Sector San Francisco | 501712 | Official Number (U.S.) | GEM STATE | Ro-Ro Cargo Ship | UNITED STATES |  |  |  | 13 - Propulsion and Auxiliary Machinery | 13199 - Other (machinery) | 16 - Rectify deficiencies w/in 14 days | The condition of the ship and its equipment shall be maintained to conform with the provisions of the present regulations to ensure that the ship in all respects will remain fit to proceed to sea without danger to the ship or persons on board. The following reach rods were discovered to be frozen in place: Port Side Reach Rod at Frame 22, Port Side Reach Rod at Frame 26, Port Side #4 F/O Tank Internal Valve. 74 SOLAS (20) I/11
2024-01-22 | 7852572 | Sector San Francisco | 501712 | Official Number (U.S.) | GEM STATE | Ro-Ro Cargo Ship | UNITED STATES |  |  |  | 13 - Propulsion and Auxiliary Machinery | 13199 - Other (machinery) | 16 - Rectify deficiencies w/in 14 days | The condition of the ship and its equipment shall be maintained to conform with the provisions of the present regulations to ensure that the ship in all respects will remain fit to proceed to sea without danger to the ship or persons on board. DC Heater safety relief valve found with hand relieving device zip-tied in the closed position. 74 SOLAS (20) I/11
2024-01-22 | 7851511 | Sector Miami | 9138850 | IMO Number | CARNIVAL SUNRISE | Passenger Ship | BAHAMAS, THE |  | LLOYD'S REGISTER OF SHIPPING | LLOYD'S REGISTER OF SHIPPING | 04 - Emergency Systems | 04106 - Emergency steering position com./ compass reading | 16 - Rectify deficiencies w/in 14 days | Crew members shall be trained to be familiar with the arrangements of the ship as well as the location and operation of any fire-fighting systems and appliances that they may be called upon to use. A ship's crew member on deck 9, starboard side, who is a part of the sea food staff did not know use of the ship's fire-extinguishing appliances. 74 SOLAS 20 II-2/15.2.2.1
2024-01-22 | 7835863 | Sector Virginia | 9901843 | IMO Number | HSL ATHENS | Bulk Carrier | MARSHALL ISLANDS |  |  |  | 07 - Fire Safety | 07106 - Fire detection and alarm system | 50 - Rectify deficiencies w/in 30 days | A fixed fire detection and alarm system required in this regulation and other regulations in this part shall be of an approved type and comply with the Fire Safety Systems Code. Suitable instructions and component spares for testing and maintenance shall be provided. PSCO observed crew members usuing unapproved method for heat detector test. 74SOLAS(20) II-2/7.2.2 FSS Code 9.2.5.2 50ac
2024-01-22 | 7852572 | Sector San Francisco | 501712 | Official Number (U.S.) | GEM STATE | Ro-Ro Cargo Ship | UNITED STATES |  |  |  | 07 - Fire Safety | 07199 - Other (fire safety) | 16 - Rectify deficiencies w/in 14 days | All exposed metal parts of electrical machines or equipment which are not intended to be ‘live,’ but are liable to become ‘live’ under fault conditions shall be earthed (grounded); and all electrical apparatus shall be so constructed and so installed that danger of injury in ordinary handling shall not exist. 2nd Deck transformer room found with excessive storage on, around, and adjacent to the installed transformers. SOLAS 60 II/27(a)(i)(1)
2024-01-22 | 7852426 | Sector Miami | 1107984 | Official Number (U.S.) | CARIBBEAN SPIRIT | Passenger Ship | UNITED STATES |  |  |  | 11 - Life Saving Appliances | 11118 - Lifejackets incl. provision and disposition | 16 - Rectify deficiencies w/in 14 days | An adult life jacket must be provided for each person carried on board a vessel. Replace 13 unserviceable adult lifejackets to meet the requirements of the COI for 129 persons. 46 CFR § 180.71 (a)
2024-01-22 | 7860605 | Marine Safety Detachment Nashville | CG1074522 | Coast Guard Number | DAFFY DUCK | Passenger Ship | UNITED STATES |  |  |  | 99 - Other | 99101 - Other (Safety in general) | 701 - Prior to carriage of passengers/cargo | Vessel is under going the modifications required by 46CFR175.124. Vessel will not be able to carry passengers in accordance with the COI until the requirements of the regulations are met.
2024-01-22 | 7860617 | Marine Safety Detachment Nashville | CG1299768 | Coast Guard Number | USS ENTERPRISE | Passenger Ship | UNITED STATES |  |  |  | 99 - Other | 99101 - Other (Safety in general) | 701 - Prior to carriage of passengers/cargo | Vessel is under going the modifications required by 46CFR175.124. Vessel will not be able to carry passengers in accordance with the COI until the requirements of the regulations are met.
2024-01-22 | 7852884 | Marine Safety Detachment Quad Cities | CG1361670 | Coast Guard Number | MOLINE | Towing Vessel | UNITED STATES |  |  |  | 04 - Emergency Systems | 04117 - Functionality of Safety Systems | 16 - Rectify deficiencies w/in 14 days | Vessel is required to have an installed or portable bilge/dewatering pump onboard. Vessel’s fixed bilge pump was not able to take suction. As a temporary measure place portable pump onboard IAW applicable regulation. Repair, replace, or take out of service fixed bilge system and test to the satisfaction of attending Marine Inspector.
2024-01-22 | 7832167 | Sector St Petersburg | 1241686 | Official Number (U.S.) | PARADISO | Passenger Ship | UNITED STATES |  |  |  | 01 - Certificates & Documentation | 01203 - Certificates for radio personnel | 705 - Other - as specified | Rules that require FCC station licensees to have certain transmitter operation, maintenance, and repair duties performed by a commercial radio operator. Provide evidence of a valid FCC Radio Operator Permit for vessel master(s), prior to transiting routes more than 1,000 feet from shore with passengers. 46 CFR 184.502 47 CFR 13.5
2024-01-22 | 7832167 | Sector St Petersburg | 1241686 | Official Number (U.S.) | PARADISO | Passenger Ship | UNITED STATES |  |  |  | 05 - Radio Communications | 05109 - VHF radio installation | 50 - Rectify deficiencies w/in 30 days | Every vessel subject to Part III of Title III of the Communications Act must have a detailed inspection of the radio installation by an FCC-licensed technician in accordance with 46 CFR 80.59 once every five years. Vessel's Communications Act Safety Radiotelephony Certificate is expired. 46 CFR 184.502 47 CFR 80.93
2024-01-22 | 7832167 | Sector St Petersburg | 1241686 | Official Number (U.S.) | PARADISO | Passenger Ship | UNITED STATES |  |  |  | 01 - Certificates & Documentation | 01299 - Other (STCW) | 16 - Rectify deficiencies w/in 14 days | Employers must maintain records of chemical tests. Drug and alcohol program information unavailable at time of inspection. Vessel owner/operator must provide current proof of consortium enrollment and random testing results for vessel crewmembers. 46 CFR 185.212 46 CFR 16.260
2024-01-22 | 7832167 | Sector St Petersburg | 1241686 | Official Number (U.S.) | PARADISO | Passenger Ship | UNITED STATES |  |  |  | 09 - Working and Living Conditions | 09298 - Other (accident prevention) | 16 - Rectify deficiencies w/in 14 days | Alcohol testing must be conducted, within two hours, on each individual engaged or employed on board the vessel who is directly involved in a Serious Marine Incident. Vessel did not have alcohol testing devices on board. 46 CFR 185.212 46 CFR 4.06(a)(i)
2024-01-22 | 7852884 | Marine Safety Detachment Quad Cities | CG1361670 | Coast Guard Number | MOLINE | Towing Vessel | UNITED STATES |  |  |  | 13 - Propulsion and Auxiliary Machinery | 13103 - Gauges, thermometers, etc | 50 - Rectify deficiencies w/in 30 days | The following systems must be equipped with gauges at the machinery location. The generator did not have an RPM gauge. Install an RPM gauge for the generator at the machinery location.
2024-01-22 | 7832167 | Sector St Petersburg | 1241686 | Official Number (U.S.) | PARADISO | Passenger Ship | UNITED STATES |  |  |  | 13 - Propulsion and Auxiliary Machinery | 13103 - Gauges, thermometers, etc | 16 - Rectify deficiencies w/in 14 days | Gauges to indicate engine RPM, temperature and oil pressure must be provided for all propulsion engines, visible at the operating station. Vessel is missing RPM gauge for the starboard outboard motor. 46 CFR 182.410
2024-01-22 | 7852884 | Marine Safety Detachment Quad Cities | CG1361670 | Coast Guard Number | MOLINE | Towing Vessel | UNITED STATES |  |  |  | 09 - Working and Living Conditions | 09209 - Electrical | 50 - Rectify deficiencies w/in 30 days | Machinery and electrical systems must be designed and maintained to provide for safe operation of the towing vessel and safety of persons onboard under normal and emergency conditions. The vessel has plastic ties serving as cable supports. Replace plastic ties with a more suitable fire-resistant material.
2024-01-22 | 7852884 | Marine Safety Detachment Quad Cities | CG1361670 | Coast Guard Number | MOLINE | Towing Vessel | UNITED STATES |  |  |  | 08 - Alarms | 08199 - Other (alarms) | 16 - Rectify deficiencies w/in 14 days | Each towing vessel must have a reliable means to provide notification when an emergency condition exists or an essential system develops problems that require attention. The following alarms must be provided: (5) High bilge levels, and must be visible and audible at each operating station. The vessel’s crew was unable to perform or show that the alarm was functioning properly. Provide proof of proper operation and/or replace installed high bilge level alarms.
2024-01-22 | 7852884 | Marine Safety Detachment Quad Cities | CG1361670 | Coast Guard Number | MOLINE | Towing Vessel | UNITED STATES |  |  |  | 08 - Alarms | 08107 - Machinery controls alarm | 16 - Rectify deficiencies w/in 14 days | Each towing vessel must have a reliable means to provide notification when an emergency condition exists or an essential system develops problems that require attention. The following alarms must be provided: (6) Low hydraulic steering fluid levels and Alarms must be visible and audible at each operating station. The audible low hydraulic steering fluid level alarm is installed but not operational at the operating station. Repair or replace the low hydraulic steering fluid level audible alarm at the operating station.
2024-01-22 | 7852884 | Marine Safety Detachment Quad Cities | CG1361670 | Coast Guard Number | MOLINE | Towing Vessel | UNITED STATES |  |  |  | 08 - Alarms | 08107 - Machinery controls alarm | 16 - Rectify deficiencies w/in 14 days | Each towing vessel must have a reliable means to provide notification when an emergency condition exists to include a low lubricating oil pressure alarm. The vessel’s crew was unable to perform or show that the alarm was installed and/or functioned properly. Install and/or test low level lube alarm on main diesel engines / generator.
2024-01-22 | 7852884 | Marine Safety Detachment Quad Cities | CG1361670 | Coast Guard Number | MOLINE | Towing Vessel | UNITED STATES |  |  |  | 08 - Alarms | 08103 - Fire alarm | 50 - Rectify deficiencies w/in 30 days | Fire-detection system requirements, (2) The system is installed, tested, and maintained in accordance with the manufacturer's design manual. The installed fire detection system was tested and found operational, but the fire alarm panel trouble light remained illumined. Repair or replace required components needed to clear system fault.
2024-01-22 | 7852718 | Marine Safety Unit Port Canaveral | FL8138NM | State Number | CNIDOBLAST | Passenger Ship | UNITED STATES |  |  |  | 10 - Safety of Navigation | 10109 - Lights, shapes, sound-signals | 10 - Deficiency Rectified | All vessels must have navigation lights that are in compliance with the applicable sections of the international and inland navigation rules. Vessels all around white light was improperly installed and has been replaced with a clip on all around white. Corrected on the spot. 46 CFR 183.420
2024-01-22 | 7852884 | Marine Safety Detachment Quad Cities | CG1361670 | Coast Guard Number | MOLINE | Towing Vessel | UNITED STATES |  |  |  | 03 - Water/Weathertight Conditions | 03107 - Doors | 50 - Rectify deficiencies w/in 30 days | A towing vessel must be maintained and operated so the watertight integrity and stability of the vessel are not compromised. Vessel’s engine room watertight door had a faulty gasket. Renew / replace faulty gasket.
2024-01-22 | 7852812 | Sector Corpus Christi | 293398 | Official Number (U.S.) | DOLPHIN | Passenger Ship | UNITED STATES |  |  |  | 11 - Life Saving Appliances | 11118 - Lifejackets incl. provision and disposition | 705 - Other - as specified | Life preservers for children, when provided, shall be stowed separately. Vessel child size life preservers were stowed in the same location as adult size life preservers. 46 CFR 180.25-10 (c)
2024-01-22 | 7832167 | Sector St Petersburg | 1241686 | Official Number (U.S.) | PARADISO | Passenger Ship | UNITED STATES |  |  |  | 11 - Life Saving Appliances | 11131 - On board training and instructions | 16 - Rectify deficiencies w/in 14 days | Placards containing instructions for the donning and use of the life jackets aboard the vessel must be posted, or carried aboard and be available to passengers for familiarization. Vessel did not have life jacket donning placard on board. 46 CFR 185.516
2024-01-22 | 7852415 | Sector San Juan | 974322 | Official Number (U.S.) | SALTY DOG | Passenger Ship | UNITED STATES |  |  |  | 11 - Life Saving Appliances | 11118 - Lifejackets incl. provision and disposition | 705 - Other - as specified | An adult life jacket must be provided for each person carried on board a vessel. (b) In addition, a number of child size life jackets equal to at least 10% of the number of persons permitted on board must be provided, or such greater number as necessary to provide a life jacket for each person being carried that is smaller than the lower size limit of the adult life jackets provided to meet this section Vessel was missing 02 adult life jackets. In addition 07 adult life jackets and 01 child were removed from service. Vessel passenger account is reduced by 09 adults and 01 child until additional life jackets are on board and meet the requirements of this subchapter to the satisfaction of the marine inspector. 46 CFR 180.71, Code 705C.
2024-01-22 | 7852671 | Sector Houston/Galveston | 545113 | Official Number (U.S.) | MRS. LESLIE | Towing Vessel | UNITED STATES |  |  |  | 13 - Propulsion and Auxiliary Machinery | 13199 - Other (machinery) | 50 - Rectify deficiencies w/in 30 days | Vent pipes for integral fuel tanks. Each integral fuel tank must have a vent that connects to the highest point of the tank, discharges on a weather deck through a bend of 180 degrees, and is fitted with a 30-by-30-mesh corrosion-resistant flame screen. Replace missing screens on all fuel system vent pipes.
2024-01-22 | 7852572 | Sector San Francisco | 501712 | Official Number (U.S.) | GEM STATE | Ro-Ro Cargo Ship | UNITED STATES |  |  |  | 09 - Working and Living Conditions | 09209 - Electrical | 16 - Rectify deficiencies w/in 14 days | All exposed metal parts of electrical machines or equipment which are not intended to be ‘live,’ but are liable to become ‘live’ under fault conditions shall be earthed (grounded); and all electrical apparatus shall be so constructed and so installed that danger of injury in ordinary handling shall not exist. Temporary electrical connections made outside of the junction box for the potable water pumps. SOLAS 60 II/27(a)(i)(1)
2024-01-22 | 7835863 | Sector Virginia | 9901843 | IMO Number | HSL ATHENS | Bulk Carrier | MARSHALL ISLANDS |  |  |  | 07 - Fire Safety | 07118 - International shore-connection | 10 - Deficiency Rectified | The connection shall be kept aboard the ship together with four 16mm nuts and eight washers. PSCO observed four washers missing from the international shore connection. 74SOLAS(20) II-2/10.2.1.7.1 10c
2024-01-22 | 7835863 | Sector Virginia | 9901843 | IMO Number | HSL ATHENS | Bulk Carrier | MARSHALL ISLANDS |  |  |  | 15 - Safety Management Systems (ISM) | 15102 - Company responsibility and authority | 10 - Deficiency Rectified | The company is responsible for ensuring that adequate resources and shore based support are provided to enable the designated person or persons to carry out their functions. PSCO observed vessel submitted store requisition for free fall lifeboat fresh water bags on 18 September 2023 to expire November 2024 requisition was not fulfilled until January 2024. Company failed to supply vessel with rations prior to expiration date. 74SOLAS(20) IX/5 ISM code Part A 3.3 10c
2024-01-22 | 7852572 | Sector San Francisco | 501712 | Official Number (U.S.) | GEM STATE | Ro-Ro Cargo Ship | UNITED STATES |  |  |  | 02 - Structural Conditions | 02108 - Electrical installations in general | 16 - Rectify deficiencies w/in 14 days | The condition of the ship and its equipment shall be maintained to conform with the provisions of the present regulations to ensure that the ship in all respects will remain fit to proceed to sea without danger to the ship or persons on board. Cable penetrations in the bulkhead separating the 2nd Deck Transform Room with the Port Side Hold 4A tunnel found with the improperly installed multi cable transit, and cable penetrations not welded from the Port Side Hold 4A side. 74 SOLAS (20) I/11
2024-01-22 | 7852441 | Sector Boston | 9399765 | IMO Number | MSC PASSION III | General Dry Cargo Ship | LIBERIA |  | DNV | DNV | 09 - Working and Living Conditions | 09229 - Winches & capstans | 17 - Rectify deficiencies prior to departure | The condition of the ship and its equipment shall be maintained to conform with the provisions of the present regulations to ensure that the ship in all respects will remain fit to proceed to sea without danger to the ship or persons on board. The vessel reported a failure of the electrical equipment in the forecastle yielding the vessel's anchoring and mooring equipment inoperable. The lack of operable mooring winches and the anchor windlass poses a potential safety hazard to the ship and persons on board.
2024-01-22 | 7852671 | Sector Houston/Galveston | 545113 | Official Number (U.S.) | MRS. LESLIE | Towing Vessel | UNITED STATES |  |  |  | 09 - Working and Living Conditions | 09203 - Lighting (Working spaces) | 50 - Rectify deficiencies w/in 30 days | Emergency lighting must be provided for all internal crew working and living areas. Emergency lighting sources must provide for sufficient illumination under emergency conditions to facilitate egress from each space. Emergency lighting in the engine room vestibule was found to be inoperable.
2024-01-22 | 7852572 | Sector San Francisco | 501712 | Official Number (U.S.) | GEM STATE | Ro-Ro Cargo Ship | UNITED STATES |  |  |  | 13 - Propulsion and Auxiliary Machinery | 13199 - Other (machinery) | 16 - Rectify deficiencies w/in 14 days | The condition of the ship and its equipment shall be maintained to conform with the provisions of the present regulations to ensure that the ship in all respects will remain fit to proceed to sea without danger to the ship or persons on board. Undocumented epoxy patch discovered on the underside of the Aquachem Evaporator. 74 SOLAS (20) I/11
2024-01-22 | 7852415 | Sector San Juan | 974322 | Official Number (U.S.) | SALTY DOG | Passenger Ship | UNITED STATES |  |  |  | 09 - Working and Living Conditions | 09209 - Electrical | 16 - Rectify deficiencies w/in 14 days | At each inspection for certification and at every other vessel inspection all observed unsafe practices, fire hazards, and other hazardous situations must be corrected and all required guards and protective devices must be in satisfactory condition. Dead-end wires were identified underneath the compartment, below the mast step. Properly connect wire back in service, or if not in use, then shall be either eliminated or placed inside of an electrical junction box, protected of making contact. 46 CFR 176.830 (a), Code 16C.
2024-01-22 | 7851511 | Sector Miami | 9138850 | IMO Number | CARNIVAL SUNRISE | Passenger Ship | BAHAMAS, THE |  | LLOYD'S REGISTER OF SHIPPING | LLOYD'S REGISTER OF SHIPPING | 04 - Emergency Systems | 04109 - Fire drills | 16 - Rectify deficiencies w/in 14 days | Crew members shall be trained to be familiar with the arrangements of the ship as well as the location and operation of any fire-fighting systems and appliances that they may be called upon to use. The ship's crew members on the quick response team who were the first to enter the space where the fire drill was being conducted did so without being on air. 1) their bottle was empty under entry, and 2) the other did not have their regulator correctly attached. 74 SOLAS 20 II-2/15.2.2.1
2024-01-22 | 7852415 | Sector San Juan | 974322 | Official Number (U.S.) | SALTY DOG | Passenger Ship | UNITED STATES |  |  |  | 13 - Propulsion and Auxiliary Machinery | 13104 - Bilge pumping arrangements | 16 - Rectify deficiencies w/in 14 days | A portable hand bilge pump must be: Capable of pumping water, but not necessarily simultaneously, from all watertight compartments; and provided with suitable suction hose capable of reaching the bilge of each watertight compartment and discharging overboard. Replace inoperable portable hand operated bilge pump. 46 CFR 182.520, Code 16C.
2024-01-22 | 7852671 | Sector Houston/Galveston | 545113 | Official Number (U.S.) | MRS. LESLIE | Towing Vessel | UNITED STATES |  |  |  | 13 - Propulsion and Auxiliary Machinery | 13101 - Propulsion main engine | 50 - Rectify deficiencies w/in 30 days | Piping and machinery components that exceed 220 °C (428 °F), including fittings, flanges, valves, exhaust manifolds, and turbochargers, must be insulated. Measures must be in place to prevent flammable or combustible liquid piping leaks from coming into contact with these components. Both Main Diesel Engines do not have the required insulation on exhaust manifold.
2024-01-22 | 7852415 | Sector San Juan | 974322 | Official Number (U.S.) | SALTY DOG | Passenger Ship | UNITED STATES |  |  |  | 18 - Maritime Labour Convention (Not Applicable to PSC Exams conducted in the U.S.) | 18299 - Other (Conditions of employment) | 16 - Rectify deficiencies w/in 14 days | The marine employer must have a sufficient number of alcohol testing devices readily accessible on board the vessel to determine the presence of alcohol in the system of each individual who was directly involved in the SMI. Alcohol swabs were found expired in January 2024. Provide a suitable alcohol testing device. 46 CFR 4.06-15 (a) (1)., Code 16C.
2024-01-22 | 7853295 | Marine Safety Detachment Panama City | 1323640 | Official Number (U.S.) | SKY HIGH | Passenger Ship | UNITED STATES |  |  |  | 04 - Emergency Systems | CG004 - Man Overboard Drill (MOB) | 701 - Prior to carriage of passengers/cargo | Vessel must conduct all emergency drills prior to operations with passengers.
2024-01-22 | 7860592 | Marine Safety Detachment Nashville | CG393680 | Coast Guard Number | SERGEANT YORK | Passenger Ship | UNITED STATES |  |  |  | 99 - Other | 99101 - Other (Safety in general) | 701 - Prior to carriage of passengers/cargo | Vessel is under going the modifications required by 46CFR175.124. Vessel will not be able to carry passengers in accordance with the COI until the requirements of the regulations are met.
2024-01-22 | 7852415 | Sector San Juan | 974322 | Official Number (U.S.) | SALTY DOG | Passenger Ship | UNITED STATES |  |  |  | 11 - Life Saving Appliances | 11135 - Maintenance of Life Saving Appliances | 16 - Rectify deficiencies w/in 14 days | Each life jacket must be marked with Type I retroreflective 46 CFR 185.604 material approved in 46 CFR 164.018 or other standard specified by the Commandant. The arrangement of the retroreflective material applied after March 11, 1996, must be as specified by IMO Resolution A.658(16) (incorporated by reference; see 46 CFR 175.600). Replace retro reflective tape on the identified 16 adult life jackets. 46CFR185.604, Code 16C.
2024-01-22 | 7852623 | Marine Safety Detachment Cincinnati | 1313275 | Official Number (U.S.) | SALLY LAPEYRE | Towing Vessel | UNITED STATES |  |  |  | 13 - Propulsion and Auxiliary Machinery | 13102 - Auxiliary engine | 10 - Deficiency Rectified | Captain reported vessel lost port generator while underway and the starboard generator was automatically brought online by the vessels control monitoring system. Installed electrical power sources must be capable of carrying the electrical load of the towing vessel under normal operating conditions. Conduct repairs to the satisfaction of the attending Coast Guard marine inspector.
2024-01-22 | 7852634 | Sector Southeast Alaska | 1295273 | Official Number (U.S.) | MV HUBBARD | Passenger Ship | UNITED STATES |  |  |  | 13 - Propulsion and Auxiliary Machinery | 13108 - Operation of machinery | 50 - Rectify deficiencies w/in 30 days | Operating generators must provide a continuous and uninterrupted source of power for the ship's service load under normal operational conditions. Any vessel speed change or throttle movement must not cause a ship's service load power interruption. Vessel Chief Engineer reported a loss of the ships port service generator while underway on 21JAN. The generator functionality was maintained as the starboard generator quickly assumed the load. Vessel is to ensure that both generators are available while transiting. Ensure USCG attendance, provide technician report and monitor for 30 days to ensure no further incidents occur.
2024-01-22 | 7847093 | Sector San Francisco | 1289148 | Official Number (U.S.) | TEAM O'NEILL | Passenger Ship | UNITED STATES |  |  |  | 07 - Fire Safety | 07124 - Maintenance of Fire protection systems | 16 - Rectify deficiencies w/in 14 days | The owner, managing operator, or a qualified servicing facility as applicable must conduct the following inspections and tests: For fixed-gas fire extinguishing systems, the inspections and tests required by Table 176.810(b) of this section, in addition to the tests required by 46 CFR 147.60 and 147.65. The owner or managing operator must provide satisfactory evidence of the required servicing to the marine inspector. If any of the equipment or records have not been properly maintained, a qualified servicing facility may be required to perform the required inspections, maintenance procedures, and hydrostatic pressure tests. Vessel was unable to provide service reports for their firefighting systems. Vessel must obtain satisfactory evidence of fire servicing to the satisfaction of the marine inspector. 46CFR176.181.810(b)(2)
2024-01-22 | 7847093 | Sector San Francisco | 1289148 | Official Number (U.S.) | TEAM O'NEILL | Passenger Ship | UNITED STATES |  |  |  | 05 - Radio Communications | 05111 - Satellite EPIRB 406MHz/1.6GHz | 16 - Rectify deficiencies w/in 14 days | The master of the vessel shall ensure that: (a) Each EPIRB, other than an EPIRB in an inflatable liferaft, must be tested monthly. Vessel was found not testing EPIRB monthly. Vessel must test the EPIRB and document the test in their vessel logs, to the satisfaction of the Marine Inspector. 46CFR185.728(a)
2024-01-22 | 7840224 | Marine Safety Unit Paducah | 546984 | Official Number (U.S.) | CITY OF CASSVILLE | Towing Vessel | UNITED STATES |  |  |  | 02 - Structural Conditions | 02111 - Beams, frames, floors-corrosion | 705 - Other - as specified | A towing vessel must be maintained and operated so that watertight integrity and stability of the vessel are not compromised. Port and forward bulkhead in capstan void wasted beyond allowable tolerance. Crop/renew in kind to good metal NLT next maintenance period or 31 January 2025, which ever occurs first
2024-01-22 | 7852415 | Sector San Juan | 974322 | Official Number (U.S.) | SALTY DOG | Passenger Ship | UNITED STATES |  |  |  | 11 - Life Saving Appliances | 11117 - Lifebuoys incl. provision and disposition | 16 - Rectify deficiencies w/in 14 days | A vessel must carry one floating waterlight, unless it is limited to day time operations. Battery is was found expired dated 06/2021. Replace battery with an approved type required by manufacturer. 46CFR180.70(d), Code 16.
2024-01-22 | 7852572 | Sector San Francisco | 501712 | Official Number (U.S.) | GEM STATE | Ro-Ro Cargo Ship | UNITED STATES |  |  |  | 07 - Fire Safety | 07108 - Ready availability of fire fighting equipment | 16 - Rectify deficiencies w/in 14 days | Fire extinguishing appliances in new and existing cargo ships shall be kept in good order and available for immediate use at all times during the voyage. No ‘T’ handle could be located to remotely operate the forward fire main cutout valve on the main deck port side aft of the Foc’sle. SOLAS 60 II/66
2024-01-22 | 7852572 | Sector San Francisco | 501712 | Official Number (U.S.) | GEM STATE | Ro-Ro Cargo Ship | UNITED STATES |  |  |  | 13 - Propulsion and Auxiliary Machinery | 13101 - Propulsion main engine | 16 - Rectify deficiencies w/in 14 days | The condition of the ship and its equipment shall be maintained to conform with the provisions of the present regulations to ensure that the ship in all respects will remain fit to proceed to sea without danger to the ship or persons on board. Easing gear for starboard boiler steam drum safety valve found to be installed incorrectly. 74 SOLAS (20) I/11
2024-01-22 | 7851192 | Sector Miami | 7824883 | IMO Number | FUGRO GAUSS | Research Ship | GIBRALTAR |  |  |  | 99 - Other | 99101 - Other (Safety in general) | 10 - Deficiency Rectified | 46CFR147.60(b)(1): Cylinders must always be secured and, when not in use, they must be stowed in a rack in an upright position, with the valve protection cap in place. PSCO'S observed compressed gas cylinder not properly secured.
2024-01-22 | 7852572 | Sector San Francisco | 501712 | Official Number (U.S.) | GEM STATE | Ro-Ro Cargo Ship | UNITED STATES |  |  |  | 07 - Fire Safety | 07108 - Ready availability of fire fighting equipment | 16 - Rectify deficiencies w/in 14 days | One of the portable fire extinguishers intended for use in any space shall be stowed near the entrance to that space. Portable fire extinguishers missing from the designated brackets outside the entrance to the Forward Paint Locker, and Shaft Alley Paint Locker. SOLAS 60 II/57(e)
2024-01-22 | 7852572 | Sector San Francisco | 501712 | Official Number (U.S.) | GEM STATE | Ro-Ro Cargo Ship | UNITED STATES |  |  |  | 07 - Fire Safety | 07126 - Oil accumulation in engine room | 16 - Rectify deficiencies w/in 14 days | The condition of the ship and its equipment shall be maintained to conform with the provisions of the present regulations to ensure that the ship in all respects will remain fit to proceed to sea without danger to the ship or persons on board. Port Engine Room Lube Oil sight glass found to be leaking. 74 SOLAS (20) I/11
2024-01-22 | 7852572 | Sector San Francisco | 501712 | Official Number (U.S.) | GEM STATE | Ro-Ro Cargo Ship | UNITED STATES |  |  |  | 01 - Certificates & Documentation | 01123 - Continuous synopsis record | 16 - Rectify deficiencies w/in 14 days | The inspection and survey of ships…shall be carried out by officers of the country in which the ship is registered, provided that the Government of each country may entrust the inspection and survey either to surveyors nominated for the purpose or to organizations recognized by it. The vessel’s CSR is inaccurate. SOLAS 60 I/6
2024-01-22 | 7852572 | Sector San Francisco | 501712 | Official Number (U.S.) | GEM STATE | Ro-Ro Cargo Ship | UNITED STATES |  |  |  | 01 - Certificates & Documentation | 01212 - Certificate for medical care | 16 - Rectify deficiencies w/in 14 days | A person may not employ or engage an individual in a position to hold an MMC unless that individual maintains a current medical certificate. The Chief Engineer’s STCW medical certificate has lapsed as of 21 January 2024. Provide proof of receipt and processing from the USCG National Maritime Center. 46 CFR 15.401(c)
2024-01-22 | 7852572 | Sector San Francisco | 501712 | Official Number (U.S.) | GEM STATE | Ro-Ro Cargo Ship | UNITED STATES |  |  |  | 01 - Certificates & Documentation | 01209 - Manning specified by the minimum safe manning doc | 16 - Rectify deficiencies w/in 14 days | An MMC, license, MMD, COR, or STCW endorsement must be retained by the mariner to whom it was issued and, while valid, must be produced to verify qualifications when requested by an authorized official as identified in 33 CFR 101.515(d). 02 crew members were unable to produce their MMC when requested by the Marine Inspector. 02 identified crew members must provide MMC for verification to the satisfaction of the Marine Inspector. 46 CFR 10.203(b)
2024-01-22 | 7852572 | Sector San Francisco | 501712 | Official Number (U.S.) | GEM STATE | Ro-Ro Cargo Ship | UNITED STATES |  |  |  | 07 - Fire Safety | 07101 - Fire prevention structural integrity | 16 - Rectify deficiencies w/in 14 days | The condition of the ship and its equipment shall be maintained to conform with the provisions of the present regulations to ensure that the ship in all respects will remain fit to proceed to sea without danger to the ship or persons on board. Engine Room Aft Bulkhead insulation missing from A Class Boundary. 74 SOLAS (20) I/11
2024-01-22 | 7852572 | Sector San Francisco | 501712 | Official Number (U.S.) | GEM STATE | Ro-Ro Cargo Ship | UNITED STATES |  |  |  | 15 - Safety Management Systems (ISM) | 15106 - Shipboard operations | 705 - Other - as specified | The Certificate of Inspection (COI) issued by an Officer in Charge, Marine Inspection (OCMI), to a vessel required to be inspected under 46 U.S.C. 3301 specifies the minimum complement of officers and crew necessary for the safe operation of the vessel. During the vessel’s dock trial, the minimum engineering watch complement as listed on the Certificate of Inspection of 1 Licensed Engineer, 1 Oiler, and 1 Fireman/Watertender was not met. The vessel must provide a watch schedule with the minimum listed complement above to the satisfaction of the OCMI prior to boiler plant operations. 46 CFR 15.501(a)
2024-01-22 | 7852671 | Sector Houston/Galveston | 545113 | Official Number (U.S.) | MRS. LESLIE | Towing Vessel | UNITED STATES |  |  |  | 07 - Fire Safety | 07103 - Division - decks, bulkheads and penetrations | 50 - Rectify deficiencies w/in 30 days | All towing vessels must be operated in a manner that minimizes the risk of down-flooding and progressive flooding. Repair two watertight bulkhead fittings in aft engine room upper and lower bulkhead.
2024-01-22 | 7852426 | Sector Miami | 1107984 | Official Number (U.S.) | CARIBBEAN SPIRIT | Passenger Ship | UNITED STATES |  |  |  | 01 - Certificates & Documentation | 01199 - Other (certificates) | 50 - Rectify deficiencies w/in 30 days | ... Each vessel must carry a certificate with a valid endorsement while subject to the Bridge-to-Bridge Act. Replace expired FCC Bride to Bridge certificate. 47 CFR § 80.1003
2024-01-23 | 7847426 | Marine Inspections Unit Singapore | 1313612 | Official Number (U.S.) | HAINA PATRIOT | Tank Ship | UNITED STATES | DNV | DNV | AMERICAN BUREAU OF SHIPPING | 07 - Fire Safety | 07110 - Fire fighting equipment and appliances | 10 - Deficiency Rectified | Fire Station 14 handle is broken.
2024-01-23 | 7847426 | Marine Inspections Unit Singapore | 1313612 | Official Number (U.S.) | HAINA PATRIOT | Tank Ship | UNITED STATES | DNV | DNV | AMERICAN BUREAU OF SHIPPING | 13 - Propulsion and Auxiliary Machinery | 13102 - Auxiliary engine | 10 - Deficiency Rectified | #3 SSDG turbo drain line is leaking oil.
2024-01-23 | 7847426 | Marine Inspections Unit Singapore | 1313612 | Official Number (U.S.) | HAINA PATRIOT | Tank Ship | UNITED STATES | DNV | DNV | AMERICAN BUREAU OF SHIPPING | 07 - Fire Safety | 07105 - Fire doors/openings in fire-resisting divisions | 10 - Deficiency Rectified | Boat deck door in Ladderwell doesn't completely self close and door hardware is loose.
2024-01-23 | 7847426 | Marine Inspections Unit Singapore | 1313612 | Official Number (U.S.) | HAINA PATRIOT | Tank Ship | UNITED STATES | DNV | DNV | AMERICAN BUREAU OF SHIPPING | 07 - Fire Safety | 07110 - Fire fighting equipment and appliances | 10 - Deficiency Rectified | Fire Station 5 Vari-nozzle gasket worn.
2024-01-23 | 7853437 | Marine Safety Unit Lafayette | 1062428 | Official Number (U.S.) | BB 822 | Barge | UNITED STATES |  |  |  | 02 - Structural Conditions | 02112 - Hull - corrosion | 17 - Rectify deficiencies prior to departure | The scope of the annual inspection is the same as the inspection for certification but in less detail unless the cognizant marine inspector finds deficiencies or determines that a major change has occurred since the last inspection. The inspection for certification shall include an inspection of the structure…and equipment. The inspection shall be such to insure that the vessel, as regards the structure…and equipment is in satisfactory condition and fit for the service for which it is intended. During the vessels annual inspection, the marine inspector identified an half inch wasted hole along the lower portion of the aft starboard side open hopper cargo hold allowing the potential free flow of oil field waste directly overboard. The vessel is shall make necessary repairs to the satisfaction of the local OCMI prior to departing Broussard Brothers and carrying any cargo.
2024-01-23 | 7847426 | Marine Inspections Unit Singapore | 1313612 | Official Number (U.S.) | HAINA PATRIOT | Tank Ship | UNITED STATES | DNV | DNV | AMERICAN BUREAU OF SHIPPING | 07 - Fire Safety | 07110 - Fire fighting equipment and appliances | 10 - Deficiency Rectified | Fire extinguisher on forward house main deck corroded.
2024-01-23 | 7847426 | Marine Inspections Unit Singapore | 1313612 | Official Number (U.S.) | HAINA PATRIOT | Tank Ship | UNITED STATES | DNV | DNV | AMERICAN BUREAU OF SHIPPING | 07 - Fire Safety | 07110 - Fire fighting equipment and appliances | 10 - Deficiency Rectified | Fire extinguisher hose located in refrigerator AC space was found wasted.
2024-01-23 | 7847426 | Marine Inspections Unit Singapore | 1313612 | Official Number (U.S.) | HAINA PATRIOT | Tank Ship | UNITED STATES | DNV | DNV | AMERICAN BUREAU OF SHIPPING | 09 - Working and Living Conditions | 09209 - Electrical | 10 - Deficiency Rectified | Galley Exhaust Fan has exposed wire coming from junction box.
2024-01-23 | 7847426 | Marine Inspections Unit Singapore | 1313612 | Official Number (U.S.) | HAINA PATRIOT | Tank Ship | UNITED STATES | DNV | DNV | AMERICAN BUREAU OF SHIPPING | 07 - Fire Safety | 07124 - Maintenance of Fire protection systems | 10 - Deficiency Rectified | Galley CO2 bottle markings shows an inspection date of April 2022 and past due.
2024-01-23 | 7847426 | Marine Inspections Unit Singapore | 1313612 | Official Number (U.S.) | HAINA PATRIOT | Tank Ship | UNITED STATES | DNV | DNV | AMERICAN BUREAU OF SHIPPING | 09 - Working and Living Conditions | 09209 - Electrical | 10 - Deficiency Rectified | Multiple bonding straps missing on deck flanges in hazardous areas onboard the ship.
2024-01-23 | 7847426 | Marine Inspections Unit Singapore | 1313612 | Official Number (U.S.) | HAINA PATRIOT | Tank Ship | UNITED STATES | DNV | DNV | AMERICAN BUREAU OF SHIPPING | 07 - Fire Safety | 07199 - Other (fire safety) | 10 - Deficiency Rectified | Galley, Galley Exhaust Ventilation, and ventilation closure is full of grease and needs cleaning.
2024-01-23 | 7847426 | Marine Inspections Unit Singapore | 1313612 | Official Number (U.S.) | HAINA PATRIOT | Tank Ship | UNITED STATES | DNV | DNV | AMERICAN BUREAU OF SHIPPING | 07 - Fire Safety | 07110 - Fire fighting equipment and appliances | 10 - Deficiency Rectified | Fire Monitor 1,2,3, and 4 valve handles do not operate as designed.
2024-01-23 | 7847426 | Marine Inspections Unit Singapore | 1313612 | Official Number (U.S.) | HAINA PATRIOT | Tank Ship | UNITED STATES | DNV | DNV | AMERICAN BUREAU OF SHIPPING | 07 - Fire Safety | 07109 - Fixed fire extinguishing installation | 10 - Deficiency Rectified | Watermist Solenoid Valve leaking by over #1 SSDG.
2024-01-23 | 7847426 | Marine Inspections Unit Singapore | 1313612 | Official Number (U.S.) | HAINA PATRIOT | Tank Ship | UNITED STATES | DNV | DNV | AMERICAN BUREAU OF SHIPPING | 10 - Safety of Navigation | 10109 - Lights, shapes, sound-signals | 10 - Deficiency Rectified | Top Red Light for restricted maneuverability configuration installed with duct tape and wire.
2024-01-23 | 7847426 | Marine Inspections Unit Singapore | 1313612 | Official Number (U.S.) | HAINA PATRIOT | Tank Ship | UNITED STATES | DNV | DNV | AMERICAN BUREAU OF SHIPPING | 09 - Working and Living Conditions | 09214 - Emergency cleaning devices | 10 - Deficiency Rectified | Eyewash station on top of pilot house corroded and coming apart.
2024-01-23 | 7847426 | Marine Inspections Unit Singapore | 1313612 | Official Number (U.S.) | HAINA PATRIOT | Tank Ship | UNITED STATES | DNV | DNV | AMERICAN BUREAU OF SHIPPING | 07 - Fire Safety | 07110 - Fire fighting equipment and appliances | 10 - Deficiency Rectified | Fire Station 9 box secured with rope and latch is loose.
2024-01-23 | 7847426 | Marine Inspections Unit Singapore | 1313612 | Official Number (U.S.) | HAINA PATRIOT | Tank Ship | UNITED STATES | DNV | DNV | AMERICAN BUREAU OF SHIPPING | 10 - Safety of Navigation | 10109 - Lights, shapes, sound-signals | 10 - Deficiency Rectified | Navigation Light lens covers on Mast are faded and in need of replacement.
2024-01-23 | 7847426 | Marine Inspections Unit Singapore | 1313612 | Official Number (U.S.) | HAINA PATRIOT | Tank Ship | UNITED STATES | DNV | DNV | AMERICAN BUREAU OF SHIPPING | 09 - Working and Living Conditions | 09218 - Protection machines/parts | 10 - Deficiency Rectified | Air horn accumulator on top of pilot house missing pressure relief valve.
2024-01-23 | 7847426 | Marine Inspections Unit Singapore | 1313612 | Official Number (U.S.) | HAINA PATRIOT | Tank Ship | UNITED STATES | DNV | DNV | AMERICAN BUREAU OF SHIPPING | 10 - Safety of Navigation | 10199 - Other (navigation) | 10 - Deficiency Rectified | Draft Marks and hull markings need paint to be of contrasting color.
2024-01-23 | 7847426 | Marine Inspections Unit Singapore | 1313612 | Official Number (U.S.) | HAINA PATRIOT | Tank Ship | UNITED STATES | DNV | DNV | AMERICAN BUREAU OF SHIPPING | 09 - Working and Living Conditions | 09212 - Danger areas | 10 - Deficiency Rectified | 3 Explosion proof Deck Lights on safe access to bow corroded and improperly sealed.
2024-01-23 | 7847426 | Marine Inspections Unit Singapore | 1313612 | Official Number (U.S.) | HAINA PATRIOT | Tank Ship | UNITED STATES | DNV | DNV | AMERICAN BUREAU OF SHIPPING | 07 - Fire Safety | 07105 - Fire doors/openings in fire-resisting divisions | 10 - Deficiency Rectified | Engine Room Door does not self close completely.
2024-01-23 | 7847426 | Marine Inspections Unit Singapore | 1313612 | Official Number (U.S.) | HAINA PATRIOT | Tank Ship | UNITED STATES | DNV | DNV | AMERICAN BUREAU OF SHIPPING | 03 - Water/Weathertight Conditions | 03106 - Windows, sidescuttles and deadlights | 10 - Deficiency Rectified | Both Galley Windows have damaged gaskets and not sealing completely.
2024-01-23 | 7847426 | Marine Inspections Unit Singapore | 1313612 | Official Number (U.S.) | HAINA PATRIOT | Tank Ship | UNITED STATES | DNV | DNV | AMERICAN BUREAU OF SHIPPING | 07 - Fire Safety | 07110 - Fire fighting equipment and appliances | 10 - Deficiency Rectified | Fire Station 2 is loosely mounted.
2024-01-23 | 7847426 | Marine Inspections Unit Singapore | 1313612 | Official Number (U.S.) | HAINA PATRIOT | Tank Ship | UNITED STATES | DNV | DNV | AMERICAN BUREAU OF SHIPPING | 03 - Water/Weathertight Conditions | 03107 - Doors | 10 - Deficiency Rectified | QAWTD to Accommodation on Boat Deck needs gasket repair.
2024-01-23 | 7853515 | Sector Charleston | 1204607 | Official Number (U.S.) | HAIG POINT IV | Passenger Ship | UNITED STATES |  |  |  | 13 - Propulsion and Auxiliary Machinery | 13108 - Operation of machinery | 16 - Rectify deficiencies w/in 14 days | In systems and applications where flexible hoses are permitted to be clamped: (1) Double hose clamping is required where practicable; Strainers in MSD Tank void missing double hose clamping.
2024-01-23 | 7853176 | Sector San Diego | 1137006 | Official Number (U.S.) | PREMIER | Passenger Ship | UNITED STATES |  |  |  | 99 - Other | 99101 - Other (Safety in general) | 50 - Rectify deficiencies w/in 30 days | Vessel Alcohol swabs found to be expired. Replace alcohol swabs.
2024-01-23 | 7853417 | Marine Safety Unit Pittsburgh | 273586 | Official Number (U.S.) | EMPRESS II | Towing Vessel | UNITED STATES |  |  |  | 07 - Fire Safety | 07114 - Remote Means of control (opening,pumps,ventilation,etc.) Machinery spaces | 701 - Prior to carriage of passengers/cargo | To stop the flow of fuel in the event of a fire or break in the fuel line, a remote fuel shutoff valve must be fitted on any fuel line that supplies fuel directly to a propulsion engine or generator prime mover. Emergency fuel shutoffs were found to be installed improperly and are inoperable. Install shutoffs properly and demonstrate proper operation.
2024-01-23 | 7853805 | Marine Safety Unit Houma | 1174875 | Official Number (U.S.) | GO TRAVELER | Offshore | UNITED STATES |  |  |  | 09 - Working and Living Conditions | 09209 - Electrical | 50 - Rectify deficiencies w/in 30 days | Protect crew members, offshore workers and the vessel from electrical hazards including fire caused by or originating in electrical equipment and electrical shock. There was loose wiring under aft helm console.
2024-01-23 | 7853176 | Sector San Diego | 1137006 | Official Number (U.S.) | PREMIER | Passenger Ship | UNITED STATES |  |  |  | 07 - Fire Safety | 07113 - Fire pumps and its pipes | 17 - Rectify deficiencies prior to departure | During fire drill, port fire hose burst under pressure. Replace fire hose.
2024-01-23 | 7849634 | Sector Charleston | 9676101 | IMO Number | TERN BULKER | Bulk Carrier | PANAMA | NIPPON KAIJI KYOKAI | NIPPON KAIJI KYOKAI |  | 14 - Pollution Prevention | 14703 - Paint condition | 40 - Rectify deficiencies prior to next US port after sailing foreign | The Master, Owner, Operator in charge of a vessel equipped with Ballast Water tanks must remove fouling organisms from the vessel's hull on a regular basis. PSCO observed excessive fouling around the vessels hull.
2024-01-23 | 7853417 | Marine Safety Unit Pittsburgh | 273586 | Official Number (U.S.) | EMPRESS II | Towing Vessel | UNITED STATES |  |  |  | 07 - Fire Safety | 07116 - Ventilation | 50 - Rectify deficiencies w/in 30 days | Means must be provided for stopping each fan in a ventilation system serving machinery spaces and for closing, in case of fire, each doorway, ventilator, and annular space around funnels and other openings into such spaces. Stack space vents have no means to secure ventilation. Provide a mean to close ventilation in case of a fire.
2024-01-23 | 7853417 | Marine Safety Unit Pittsburgh | 273586 | Official Number (U.S.) | EMPRESS II | Towing Vessel | UNITED STATES |  |  |  | 03 - Water/Weathertight Conditions | 03105 - Covers (hatchway-, portable-, tarpaulins, etc.) | 50 - Rectify deficiencies w/in 30 days | Each watertight door and watertight hatch must be marked on both sides in clearly legible letters at least 25 millimeters (1 inch) high: “WATERTIGHT DOOR—KEEP CLOSED” or “WATERTIGHT HATCH—KEEP CLOSED”. Hatch on bow and stern not labeled. Label as required.
2024-01-23 | 7853417 | Marine Safety Unit Pittsburgh | 273586 | Official Number (U.S.) | EMPRESS II | Towing Vessel | UNITED STATES |  |  |  | 09 - Working and Living Conditions | 09209 - Electrical | 50 - Rectify deficiencies w/in 30 days | Machinery and electrical systems must be designed and maintained to provide for safe operation of the towing vessel and safety of persons onboard under normal and emergency conditions. Generators are not designed to operate in parallel with one another or with shore power. Also circuit breakers for each generator and shore power are not equipped with an interlock device preventing multiple power sources from being connected to the switchboard simultaneously. Install interlock device preventing simultaneous power sources from energizing the switchboard.
2024-01-23 | 7847426 | Marine Inspections Unit Singapore | 1313612 | Official Number (U.S.) | HAINA PATRIOT | Tank Ship | UNITED STATES | DNV | DNV | AMERICAN BUREAU OF SHIPPING | 07 - Fire Safety | 07199 - Other (fire safety) | 10 - Deficiency Rectified | D.O. #1 Service tank Quick Closing Valve Failed to Operate.
2024-01-23 | 7847426 | Marine Inspections Unit Singapore | 1313612 | Official Number (U.S.) | HAINA PATRIOT | Tank Ship | UNITED STATES | DNV | DNV | AMERICAN BUREAU OF SHIPPING | 13 - Propulsion and Auxiliary Machinery | 13102 - Auxiliary engine | 10 - Deficiency Rectified | #1 SSDG has oil leak near the alternator causing the accessory belt to spray and atomize oil.
2024-01-23 | 7847426 | Marine Inspections Unit Singapore | 1313612 | Official Number (U.S.) | HAINA PATRIOT | Tank Ship | UNITED STATES | DNV | DNV | AMERICAN BUREAU OF SHIPPING | 10 - Safety of Navigation | 10109 - Lights, shapes, sound-signals | 10 - Deficiency Rectified | Air horn accumulator on top of pilot house missing data plate.
2024-01-23 | 7847426 | Marine Inspections Unit Singapore | 1313612 | Official Number (U.S.) | HAINA PATRIOT | Tank Ship | UNITED STATES | DNV | DNV | AMERICAN BUREAU OF SHIPPING | 04 - Emergency Systems | 04103 - Emergency, lighting, batteries and switches | 10 - Deficiency Rectified | ECR console UPS has a fault.
2024-01-23 | 7847426 | Marine Inspections Unit Singapore | 1313612 | Official Number (U.S.) | HAINA PATRIOT | Tank Ship | UNITED STATES | DNV | DNV | AMERICAN BUREAU OF SHIPPING | 07 - Fire Safety | 07105 - Fire doors/openings in fire-resisting divisions | 10 - Deficiency Rectified | Forward bulkhead of engineroom to cargo pump room has multiple penetrations that are not properly sealed.
2024-01-23 | 7847426 | Marine Inspections Unit Singapore | 1313612 | Official Number (U.S.) | HAINA PATRIOT | Tank Ship | UNITED STATES | DNV | DNV | AMERICAN BUREAU OF SHIPPING | 07 - Fire Safety | 07114 - Remote Means of control (opening,pumps,ventilation,etc.) Machinery spaces | 10 - Deficiency Rectified | EDG Emergency Fuel Shutoff pull handle wire frayed and needs replacement.
2024-01-23 | 7847426 | Marine Inspections Unit Singapore | 1313612 | Official Number (U.S.) | HAINA PATRIOT | Tank Ship | UNITED STATES | DNV | DNV | AMERICAN BUREAU OF SHIPPING | 09 - Working and Living Conditions | 09209 - Electrical | 10 - Deficiency Rectified | Electrical outlet on deck starboard side of the pilot house has a broken cover.
2024-01-23 | 7847426 | Marine Inspections Unit Singapore | 1313612 | Official Number (U.S.) | HAINA PATRIOT | Tank Ship | UNITED STATES | DNV | DNV | AMERICAN BUREAU OF SHIPPING | 05 - Radio Communications | 05105 - MF/HF Radio installation | 10 - Deficiency Rectified | HF Antenna found broken from bracket and laying on the pilot house.
2024-01-23 | 7847426 | Marine Inspections Unit Singapore | 1313612 | Official Number (U.S.) | HAINA PATRIOT | Tank Ship | UNITED STATES | DNV | DNV | AMERICAN BUREAU OF SHIPPING | 09 - Working and Living Conditions | 09209 - Electrical | 10 - Deficiency Rectified | Exposed wire hanging from top level of mast.
2024-01-23 | 7847426 | Marine Inspections Unit Singapore | 1313612 | Official Number (U.S.) | HAINA PATRIOT | Tank Ship | UNITED STATES | DNV | DNV | AMERICAN BUREAU OF SHIPPING | 09 - Working and Living Conditions | 09209 - Electrical | 10 - Deficiency Rectified | Junction Box on top level of mast not sealed.
2024-01-23 | 7847426 | Marine Inspections Unit Singapore | 1313612 | Official Number (U.S.) | HAINA PATRIOT | Tank Ship | UNITED STATES | DNV | DNV | AMERICAN BUREAU OF SHIPPING | 03 - Water/Weathertight Conditions | 03107 - Doors | 10 - Deficiency Rectified | QAWTD Port Side Accommodation deck is not sealing and difficult to open and close.
2024-01-23 | 7847426 | Marine Inspections Unit Singapore | 1313612 | Official Number (U.S.) | HAINA PATRIOT | Tank Ship | UNITED STATES | DNV | DNV | AMERICAN BUREAU OF SHIPPING | 13 - Propulsion and Auxiliary Machinery | 13101 - Propulsion main engine | 10 - Deficiency Rectified | MDE cooling lines near the turbo have three soft patch repairs not authorized and are leaking.
2024-01-23 | 7847426 | Marine Inspections Unit Singapore | 1313612 | Official Number (U.S.) | HAINA PATRIOT | Tank Ship | UNITED STATES | DNV | DNV | AMERICAN BUREAU OF SHIPPING | 07 - Fire Safety | 07123 - Operation of Fire protection systems | 10 - Deficiency Rectified | Access to isolation valves on the catwalk are not readily accessible from the catwalk.
2024-01-23 | 7847426 | Marine Inspections Unit Singapore | 1313612 | Official Number (U.S.) | HAINA PATRIOT | Tank Ship | UNITED STATES | DNV | DNV | AMERICAN BUREAU OF SHIPPING | 07 - Fire Safety | 07110 - Fire fighting equipment and appliances | 10 - Deficiency Rectified | Fire Station on main deck forward house, hose gasket worn.
2024-01-23 | 7853610 | Marine Safety Unit Houma | 1159775 | Official Number (U.S.) | KOBE CHOUEST | Miscellaneous Vessel | UNITED STATES |  |  |  | 04 - Emergency Systems | 04116 - Means of communication between safety centre and other control stations | 50 - Rectify deficiencies w/in 30 days | The signal at both EOT locations must audible and sound continuously when the transmitter and the indicator do not show the same order; EOT at e-steering was not audible.
2024-01-23 | 7853462 | Marine Safety Detachment Quad Cities | CG1767914 | Coast Guard Number | DAVENPORT | Towing Vessel | UNITED STATES |  |  |  | 08 - Alarms | 08107 - Machinery controls alarm | 50 - Rectify deficiencies w/in 30 days | Each towing vessel must perform the applicable tests in Table 143.245(b) of this section. Alarm set points Twice every 5 years, with no more than 3 years elapsing. Vessel has not completed required machinery alarm set point testing.
2024-01-23 | 7853462 | Marine Safety Detachment Quad Cities | CG1767914 | Coast Guard Number | DAVENPORT | Towing Vessel | UNITED STATES |  |  |  | 13 - Propulsion and Auxiliary Machinery | 13102 - Auxiliary engine | 50 - Rectify deficiencies w/in 30 days | The following systems must be equipped with gauges at the machinery location. The generator did not have an RPM gauge. Install an RPM gauge for the generator at the machinery location.
2024-01-23 | 7853462 | Marine Safety Detachment Quad Cities | CG1767914 | Coast Guard Number | DAVENPORT | Towing Vessel | UNITED STATES |  |  |  | 08 - Alarms | 08104 - Steering gear alarm | 16 - Rectify deficiencies w/in 14 days | Each towing vessel must have a reliable means to provide notification when an emergency condition exists or an essential system develops problems that require attention. The following alarms must be provided: (6) Low hydraulic steering fluid levels. The low hydraulic steering fluid level alarm was not operational. Repair or replace the low hydraulic steering fluid level alarm.
2024-01-23 | 7853462 | Marine Safety Detachment Quad Cities | CG1767914 | Coast Guard Number | DAVENPORT | Towing Vessel | UNITED STATES |  |  |  | 09 - Working and Living Conditions | 09217 - Warning notices | 16 - Rectify deficiencies w/in 14 days | Each escape hatch and emergency exit used as means of escape must be marked on both sides in clearly legible letters at least 50 millimeters (2 inches) high: “EMERGENCY EXIT, KEEP CLEAR”. New doorways were installed and not yet marked as emergency exits, Mark each emergency exit.
2024-01-23 | 7853251 | Sector San Francisco | 947942 | Official Number (U.S.) | CALIFORNIA HORNBLOWER | Passenger Ship | UNITED STATES |  |  |  | 10 - Safety of Navigation | 10113 - Automatic Identification System (AIS) | 701 - Prior to carriage of passengers/cargo | A self-propelled vessel of 65 feet or more in length, engaged in commercial service must have on board a properly installed, operational Coast Guard type-approved AIS Class A device. Vessel's AIS is not functioning properly due to inability to broadcast. Provide root cause and repair AIS to the satisfaction of the Marine Inspector. 33 CFR 164.46(b)(1)(i)
2024-01-23 | 7852802 | Sector New York | 295340 | Official Number (U.S.) | LADY LIBERTY | Passenger Ship | UNITED STATES |  |  |  | 10 - Safety of Navigation | 10116 - Nautical publications | 16 - Rectify deficiencies w/in 14 days | Vessel needs updated Light List.
2024-01-23 | 7852802 | Sector New York | 295340 | Official Number (U.S.) | LADY LIBERTY | Passenger Ship | UNITED STATES |  |  |  | 10 - Safety of Navigation | 10111 - Charts | 16 - Rectify deficiencies w/in 14 days | Vessel needs up to date charts of area it operates.
2024-01-23 | 7853610 | Marine Safety Unit Houma | 1159775 | Official Number (U.S.) | KOBE CHOUEST | Miscellaneous Vessel | UNITED STATES |  |  |  | 09 - Working and Living Conditions | 09209 - Electrical | 50 - Rectify deficiencies w/in 30 days | E-gen shall be provided with two means of energy for starting; battery bank for starting was not separated into two means.
2024-01-23 | 7853176 | Sector San Diego | 1137006 | Official Number (U.S.) | PREMIER | Passenger Ship | UNITED STATES |  |  |  | 13 - Propulsion and Auxiliary Machinery | 13101 - Propulsion main engine | 50 - Rectify deficiencies w/in 30 days | Fuel return lines found to be of unapproved type/material for commercial marine use. Replace line with either metallic or J-1942 approved fuel hose with approved J-1942 fittings.
2024-01-23 | 7853855 | Sector Eastern Great Lakes | 646730 | Official Number (U.S.) | ASHTABULA | Barge | UNITED STATES |  |  |  | 11 - Life Saving Appliances | 11117 - Lifebuoys incl. provision and disposition | 10 - Deficiency Rectified | Forward life ring light battery expired.
2024-01-23 | 7853176 | Sector San Diego | 1137006 | Official Number (U.S.) | PREMIER | Passenger Ship | UNITED STATES |  |  |  | 11 - Life Saving Appliances | 11109 - Rigid liferafts | 50 - Rectify deficiencies w/in 30 days | Life float bottom netting found to be wasted. Replace netting.
2024-01-23 | 7819709 | Sector St Petersburg | 1287775 | Official Number (U.S.) | LITTLE TOOT II | Passenger Ship | UNITED STATES |  |  |  | 11 - Life Saving Appliances | 11199 - Other (life saving) | 60 - Rectify deficiencies prior to movement | The number and identification of the items stowed inside, and their sizes, must be marked in clearly legible letters and numbers on each container for life jackets and immersion suits. MI observed not all stowage containers for vessel's life jackets were legibly marked. - 46 CFR 185.604(f)
2024-01-23 | 7853578 | Marine Safety Unit Lafayette | 1045671 | Official Number (U.S.) | BB # 15 | Barge | UNITED STATES |  |  |  | 01 - Certificates & Documentation | CG001 - Certificate of Inspection (COI) | 60 - Rectify deficiencies prior to movement | Vessel must undergo a periodic inspection within 3 months before or after the second or third anniversary of the date of the vessel's Certificate of Inspection (COI). The COI anniversary date is 26AUG2023; the vessel's periodic inspection was due no later than 26NOV2023; the vessel completed the periodic inspection on 23JAN2024. 46CFR31.10-17(b)
2024-01-23 | 7853417 | Marine Safety Unit Pittsburgh | 273586 | Official Number (U.S.) | EMPRESS II | Towing Vessel | UNITED STATES |  |  |  | 07 - Fire Safety | 07199 - Other (fire safety) | 701 - Prior to carriage of passengers/cargo | All seals and gaskets must be properly maintained to prevent leaks of flammable or combustible liquid, as those terms are defined in 46 CFR subpart 30.10, into the machinery space. Emergency fuel shutoff valve to engine room generator leaking fuel. Repair or replace as required.
2024-01-23 | 7853176 | Sector San Diego | 1137006 | Official Number (U.S.) | PREMIER | Passenger Ship | UNITED STATES |  |  |  | 11 - Life Saving Appliances | 11135 - Maintenance of Life Saving Appliances | 50 - Rectify deficiencies w/in 30 days | Floating water light lanyards IWO life floats found to be wasted. Replace line.
2024-01-23 | 7847426 | Marine Inspections Unit Singapore | 1313612 | Official Number (U.S.) | HAINA PATRIOT | Tank Ship | UNITED STATES | DNV | DNV | AMERICAN BUREAU OF SHIPPING | 03 - Water/Weathertight Conditions | 03110 - Manholes/flush scuttles | 10 - Deficiency Rectified | Securing dogs for emergency escape hatch for pump room were seized.
2024-01-23 | 7853610 | Marine Safety Unit Houma | 1159775 | Official Number (U.S.) | KOBE CHOUEST | Miscellaneous Vessel | UNITED STATES |  |  |  | 03 - Water/Weathertight Conditions | 03109 - Machinery space openings | 17 - Rectify deficiencies prior to departure | Each vessel must meet the applicable requirements in Subchapter S; escape hatch from e-steering was not sealing appropriately.
2024-01-23 | 7853077 | Sector Delaware Bay | 957365 | Official Number (U.S.) | LINDSEY | Towing Vessel | UNITED STATES |  |  |  | 13 - Propulsion and Auxiliary Machinery | 13101 - Propulsion main engine | 701 - Prior to carriage of passengers/cargo | Machinery and electrical systems must be designed and maintained to provide for safe operation of the towing vessel and safety of persons onboard under normal and emergency conditions. Vessel lost port engine while making way from Delaware City to Wilmington.
2024-01-23 | 7852802 | Sector New York | 295340 | Official Number (U.S.) | LADY LIBERTY | Passenger Ship | UNITED STATES |  |  |  | 11 - Life Saving Appliances | 11199 - Other (life saving) | 16 - Rectify deficiencies w/in 14 days | Life jacket number on stowage needs updating on main deck.
2024-01-23 | 7847426 | Marine Inspections Unit Singapore | 1313612 | Official Number (U.S.) | HAINA PATRIOT | Tank Ship | UNITED STATES | DNV | DNV | AMERICAN BUREAU OF SHIPPING | 07 - Fire Safety | 07199 - Other (fire safety) | 10 - Deficiency Rectified | HFO Port #1 Tank Quick Closing Valve failed to operate.
2024-01-23 | 7853176 | Sector San Diego | 1137006 | Official Number (U.S.) | PREMIER | Passenger Ship | UNITED STATES |  |  |  | 13 - Propulsion and Auxiliary Machinery | 13101 - Propulsion main engine | 17 - Rectify deficiencies prior to departure | Port engine diesel return line found to be leaking IWO hard line near tank. Repair fuel leak and schedule follow on inspection with CG.
2024-01-23 | 7853097 | Marine Safety Unit Houma | 604783 | Official Number (U.S.) | CHERAMIE BO-TRUC NO. 33 | Offshore | UNITED STATES |  |  |  | 02 - Structural Conditions | 02199 - Other (Structural condition) | 16 - Rectify deficiencies w/in 14 days | An inspection shall be made whenever repairs or alterations are made. Port and starboard side exhaust trunks were cut and rewelded. The interior was not rewelded. Ensure full penetration welds are completed in both areas.
2024-01-23 | 7847426 | Marine Inspections Unit Singapore | 1313612 | Official Number (U.S.) | HAINA PATRIOT | Tank Ship | UNITED STATES | DNV | DNV | AMERICAN BUREAU OF SHIPPING | 07 - Fire Safety | 07199 - Other (fire safety) | 10 - Deficiency Rectified | D.O #2 Service Tank Quick Closing Valve failed to operate.
2024-01-23 | 7847426 | Marine Inspections Unit Singapore | 1313612 | Official Number (U.S.) | HAINA PATRIOT | Tank Ship | UNITED STATES | DNV | DNV | AMERICAN BUREAU OF SHIPPING | 07 - Fire Safety | 07110 - Fire fighting equipment and appliances | 10 - Deficiency Rectified | Fire Extinguisher in Refrigeration Room had a cracked discharge hose.
2024-01-23 | 7847426 | Marine Inspections Unit Singapore | 1313612 | Official Number (U.S.) | HAINA PATRIOT | Tank Ship | UNITED STATES | DNV | DNV | AMERICAN BUREAU OF SHIPPING | 07 - Fire Safety | 07199 - Other (fire safety) | 10 - Deficiency Rectified | D.O. Settling Tank Manifold Quick Closing Valve failed to operate.
2024-01-23 | 7847426 | Marine Inspections Unit Singapore | 1313612 | Official Number (U.S.) | HAINA PATRIOT | Tank Ship | UNITED STATES | DNV | DNV | AMERICAN BUREAU OF SHIPPING | 07 - Fire Safety | 07109 - Fixed fire extinguishing installation | 10 - Deficiency Rectified | Watermist failed to operate activate during the PSTP testing in the Purifier room.
2024-01-23 | 7847426 | Marine Inspections Unit Singapore | 1313612 | Official Number (U.S.) | HAINA PATRIOT | Tank Ship | UNITED STATES | DNV | DNV | AMERICAN BUREAU OF SHIPPING | 07 - Fire Safety | 07105 - Fire doors/openings in fire-resisting divisions | 10 - Deficiency Rectified | Spare Parts Room Door to Shop doesn't self close.
2024-01-23 | 7847426 | Marine Inspections Unit Singapore | 1313612 | Official Number (U.S.) | HAINA PATRIOT | Tank Ship | UNITED STATES | DNV | DNV | AMERICAN BUREAU OF SHIPPING | 07 - Fire Safety | 07105 - Fire doors/openings in fire-resisting divisions | 10 - Deficiency Rectified | Top Hinge on Emergency Escape Door in Spare Parts Room is Loose.
2024-01-23 | 7853855 | Sector Eastern Great Lakes | 646730 | Official Number (U.S.) | ASHTABULA | Barge | UNITED STATES |  |  |  | 11 - Life Saving Appliances | 11110 - Stowage and provision of liferafts | 10 - Deficiency Rectified | Float free inflatable life raft weak link was improperly secured (painter was not tied securely to weak link). Corrected on the spot.
2024-01-23 | 7847426 | Marine Inspections Unit Singapore | 1313612 | Official Number (U.S.) | HAINA PATRIOT | Tank Ship | UNITED STATES | DNV | DNV | AMERICAN BUREAU OF SHIPPING | 06 - Cargo Operations Including Equipment | 06199 - Other (cargo) | 10 - Deficiency Rectified | Starboard Independent Tank 98 percent alarm did not function.
2024-01-23 | 7853855 | Sector Eastern Great Lakes | 646730 | Official Number (U.S.) | ASHTABULA | Barge | UNITED STATES |  |  |  | 11 - Life Saving Appliances | 11118 - Lifejackets incl. provision and disposition | 10 - Deficiency Rectified | Life jacket and survival suit lights were operating but over half had expired batteries. Expired batteries were replaced on the spot.
2024-01-23 | 7847426 | Marine Inspections Unit Singapore | 1313612 | Official Number (U.S.) | HAINA PATRIOT | Tank Ship | UNITED STATES | DNV | DNV | AMERICAN BUREAU OF SHIPPING | 13 - Propulsion and Auxiliary Machinery | 13108 - Operation of machinery | 10 - Deficiency Rectified | Salt Water Cooling Line isolation valve to heat exchanger on the Refrigeration unit was missing valve handle.
2024-01-23 | 7847426 | Marine Inspections Unit Singapore | 1313612 | Official Number (U.S.) | HAINA PATRIOT | Tank Ship | UNITED STATES | DNV | DNV | AMERICAN BUREAU OF SHIPPING | 15 - Safety Management Systems (ISM) | 15106 - Shipboard operations | 10 - Deficiency Rectified | #2 Refrigeration Compressor removed without system being properly tagged out per the vessels SMS. Live exposed Wires present during the inspection.
2024-01-23 | 7847426 | Marine Inspections Unit Singapore | 1313612 | Official Number (U.S.) | HAINA PATRIOT | Tank Ship | UNITED STATES | DNV | DNV | AMERICAN BUREAU OF SHIPPING | 07 - Fire Safety | 07199 - Other (fire safety) | 10 - Deficiency Rectified | D.O. Bunker Tank QCV Failed to operate.
2024-01-23 | 7847426 | Marine Inspections Unit Singapore | 1313612 | Official Number (U.S.) | HAINA PATRIOT | Tank Ship | UNITED STATES | DNV | DNV | AMERICAN BUREAU OF SHIPPING | 07 - Fire Safety | 07199 - Other (fire safety) | 10 - Deficiency Rectified | Main Engine Lube Oil Tank Quick Closing Valve failed to operate.
2024-01-23 | 7847426 | Marine Inspections Unit Singapore | 1313612 | Official Number (U.S.) | HAINA PATRIOT | Tank Ship | UNITED STATES | DNV | DNV | AMERICAN BUREAU OF SHIPPING | 07 - Fire Safety | 07109 - Fixed fire extinguishing installation | 10 - Deficiency Rectified | Watermist Solenoid Valve Leaking by over #1 Cargo Pump Engine.
2024-01-23 | 7852802 | Sector New York | 295340 | Official Number (U.S.) | LADY LIBERTY | Passenger Ship | UNITED STATES |  |  |  | 13 - Propulsion and Auxiliary Machinery | 13199 - Other (machinery) | 16 - Rectify deficiencies w/in 14 days | Each safety valve for a drum, superheater, or reheater of a boiler shall be tested at the interval specified by table 61.05-10. The O/O stated that he would need to add cold water to the running boiler to test the safety valve risking cracking it, and opted to replace the valve with a brand new one. The O/O is to replaced the safety valve with a new one and provide paperwork to include valve settings.
2024-01-23 | 7852925 | Marine Safety Unit Saipan | 1248629 | Official Number (U.S.) | KAHUNA | Passenger Ship | UNITED STATES |  |  |  | 01 - Certificates & Documentation | CG001 - Certificate of Inspection (COI) | 17 - Rectify deficiencies prior to departure | An inspection for renewal of a Certificate of Inspection is conducted to determine if the vessel is in satisfactory condition, fit for the service intended, and complies with all applicable regulations. It normally includes inspection and testing of the structure, machinery, equipment, and on a sailing vessel, rigging and sails. The owner or operator must conduct all tests as required by the OCMI, and make the vessel available for all specific inspections and drills required by subpart H of this part. In addition, the OCMI may require the vessel to get underway. You must submit your written application for renewal of a Certificate of Inspection to the OCMI at least 30 days prior to the expiration date of the Certificate of Inspection, as required in § 176.105 of this part. The COI expired and the vessel is not ready for a renewal of the COI. 46 CFR 176.404
2024-01-23 | 7853176 | Sector San Diego | 1137006 | Official Number (U.S.) | PREMIER | Passenger Ship | UNITED STATES |  |  |  | 05 - Radio Communications | 05110 - Facilities for reception of marine safety inform. | 50 - Rectify deficiencies w/in 30 days | Vessel safety radio certificate missing from vessel. Provide Safety radio certificate issued by FCC.
2024-01-23 | 7847426 | Marine Inspections Unit Singapore | 1313612 | Official Number (U.S.) | HAINA PATRIOT | Tank Ship | UNITED STATES | DNV | DNV | AMERICAN BUREAU OF SHIPPING | 09 - Working and Living Conditions | 09203 - Lighting (Working spaces) | 10 - Deficiency Rectified | EDG Fuel Tank Low Level Sensor cable is not properly secured in gland.
2024-01-23 | 7849957 | Sector New Orleans | 9727584 | IMO Number | HAFNIA ACHROITE | Tank Ship | MARSHALL ISLANDS |  | AMERICAN BUREAU OF SHIPPING | AMERICAN BUREAU OF SHIPPING | 11 - Life Saving Appliances | 11101 - Lifeboats | 10 - Deficiency Rectified | Before the ship leaves port and at all times during the voyage, all life-saving appliances shall be in working order and ready for immediate use. During steering test of the lifeboat, the steering cable experienced a catastrophic failure of separated from the steering wheel leaving the steering mechanism innoperable.74 SOLAS (2020) III/20.2
2024-01-23 | 7853414 | Marine Safety Unit Texas City | 547927 | Official Number (U.S.) | GREEN KNIGHT | Passenger Ship | UNITED STATES |  |  |  | 11 - Life Saving Appliances | 11127 - Buoyant apparatus | 16 - Rectify deficiencies w/in 14 days | Each survival craft must be: Stowed so that when the vessel sinks the survival craft floats free and, if inflatable, inflates automatically. Marine Inspectors observed the vessel's life floats stowed directly beneath the ensign line and navigation lights stack. The lights stack has a protruding welded attachment blocking the survival craft's float free path. Ensure survival craft can float free.
2024-01-23 | 7853570 | Sector Corpus Christi | 550279 | Official Number (U.S.) | M/V EMMA KATE | Passenger Ship | UNITED STATES |  |  |  | 01 - Certificates & Documentation | CG001 - Certificate of Inspection (COI) | 701 - Prior to carriage of passengers/cargo | A vessel that is exposed to salt water more than three months in any 12 month period since the last examination must undergo a drydock examination and an internal structural at least once every two years. Prior to the carriage of passengers the vessel shall complete a drydock 46 CFR 176.600(c)(1)
2024-01-23 | 7853498 | Sector Corpus Christi | 1217622 | Official Number (U.S.) | HARVEY CARRIER | Offshore | UNITED STATES | AMERICAN BUREAU OF SHIPPING |  |  | 13 - Propulsion and Auxiliary Machinery | 13101 - Propulsion main engine | 705 - Other - as specified | The material, design, construction, workmanship, and arrangement of main propulsion machinery and of each auxiliary, directly connected to the engine and supplied as such, must be at least equivalent to the standards established by the ABS Steel Vessel Rules. Vessel is allowed a one time transit only, No commercial use to Harvey Gulf dock, Port Fourchon, LA for repairs to the satisfaction of the attending marine inspector. 46 CFR 85.05-1
2024-01-23 | 7847426 | Marine Inspections Unit Singapore | 1313612 | Official Number (U.S.) | HAINA PATRIOT | Tank Ship | UNITED STATES | DNV | DNV | AMERICAN BUREAU OF SHIPPING | 13 - Propulsion and Auxiliary Machinery | 13102 - Auxiliary engine | 10 - Deficiency Rectified | SSDG Manual Governor Control Inoperable.
2024-01-23 | 7853471 | Marine Safety Detachment Ft. Smith | 1217496 | Official Number (U.S.) | STC 2508 | Barge | UNITED STATES |  |  |  | 99 - Other | 99101 - Other (Safety in general) | 701 - Prior to carriage of passengers/cargo | essel is to be transited to Greenville Shipyard, MS to complete full repairs on the #7 port Wing tank that has a temporary repair. No cargo operations shall be conducted on the vessel prior to a Coast Guard inspection at Greenville Shipyard.
2024-01-23 | 7819709 | Sector St Petersburg | 1287775 | Official Number (U.S.) | LITTLE TOOT II | Passenger Ship | UNITED STATES |  |  |  | 11 - Life Saving Appliances | 11129 - Operational readiness of lifesaving appliances | 60 - Rectify deficiencies prior to movement | At least one ring life buoy must be fitted with a lifeline. MI observed lifeline was not attached to ring life buoy. - 46 CFR 180.70(c)
2024-01-23 | 7847426 | Marine Inspections Unit Singapore | 1313612 | Official Number (U.S.) | HAINA PATRIOT | Tank Ship | UNITED STATES | DNV | DNV | AMERICAN BUREAU OF SHIPPING | 07 - Fire Safety | 07116 - Ventilation | 10 - Deficiency Rectified | Ventilation Closure on Aft of Bosun hole does not seal.
2024-01-23 | 7819709 | Sector St Petersburg | 1287775 | Official Number (U.S.) | LITTLE TOOT II | Passenger Ship | UNITED STATES |  |  |  | 01 - Certificates & Documentation | 01199 - Other (certificates) | 17 - Rectify deficiencies prior to departure | Endorsements on Certificates of Documentation are valid for one year. MI observed vessel's Certificate of Documentation expired on 30 April 2023. Vessel representative could not provide proof an application of renewal had been submitted. - 46 CFR 67.163(a)
2024-01-23 | 7847426 | Marine Inspections Unit Singapore | 1313612 | Official Number (U.S.) | HAINA PATRIOT | Tank Ship | UNITED STATES | DNV | DNV | AMERICAN BUREAU OF SHIPPING | 07 - Fire Safety | 07116 - Ventilation | 10 - Deficiency Rectified | Paint locker Ventilation closure on Stbd Side of Bosun storage doesn't seal.
2024-01-23 | 7847426 | Marine Inspections Unit Singapore | 1313612 | Official Number (U.S.) | HAINA PATRIOT | Tank Ship | UNITED STATES | DNV | DNV | AMERICAN BUREAU OF SHIPPING | 13 - Propulsion and Auxiliary Machinery | 13102 - Auxiliary engine | 10 - Deficiency Rectified | SSDG Overspeed test failed, engine did not shut down during testing when overspeed test was conducted per the PSTP.
2024-01-23 | 7853515 | Sector Charleston | 1204607 | Official Number (U.S.) | HAIG POINT IV | Passenger Ship | UNITED STATES |  |  |  | 09 - Working and Living Conditions | 09198 - Other (crew and accommodation) | 16 - Rectify deficiencies w/in 14 days | All escape hatches and other emergency exits used as means of escape must be marked on both sides in clearly legible letters at least 50 millimeters (2 inches) high: “EMERGENCY EXIT, KEEP CLEAR”, unless such markings are deemed unnecessary by the cognizant OCMI. Access door to passenger space missing markings.
2024-01-23 | 7853176 | Sector San Diego | 1137006 | Official Number (U.S.) | PREMIER | Passenger Ship | UNITED STATES |  |  |  | 13 - Propulsion and Auxiliary Machinery | 13101 - Propulsion main engine | 17 - Rectify deficiencies prior to departure | Diesel tank cross feed valves found to be installed without means to secure from outside the space. Provide means to shutoff from outside space.
2024-01-23 | 7853471 | Marine Safety Detachment Ft. Smith | 1217496 | Official Number (U.S.) | STC 2508 | Barge | UNITED STATES |  |  |  | 02 - Structural Conditions | 02106 - Hull damage impairing seaworthiness | 701 - Prior to carriage of passengers/cargo | ort #7 wing tank was found to have waste holes over an area of 18"x6" in the knuckle after surveyor from alpha marine inspected the temporary repair completed by the company. temporary repair after the surveyor reinstalled the patches utilizing soft patch and the leaks appeared to be slowed by 100%.
2024-01-23 | 7853216 | Sector Mobile | 9508457 | IMO Number | BBC OLYMPUS | General Dry Cargo Ship | ANTIGUA AND BARBUDA | DNV | DNV | DET NORSKE VERITAS | 01 - Certificates & Documentation | 01123 - Continuous synopsis record | 50 - Rectify deficiencies w/in 30 days | THE CONTINUOUS SYNOPSIS RECORD SHALL BE ISSUED BY THE ADMINISTRATION TO EACH SHIP THAT IS ENTITLED TO FLY ITS FLAG AND IT SHALL CONTAIN, AT LEAST, THE FOLLOWING INFORMATION... .7 THE REGISTERED OWNER IDENTIIFICATION NUMBER. PSCO OBSERVED CSR MISSING OWNER IDENTIFICATION NUMBER. 74SOALS(20)XI-1/5.3.7
2024-01-23 | 7853805 | Marine Safety Unit Houma | 1174875 | Official Number (U.S.) | GO TRAVELER | Offshore | UNITED STATES |  |  |  | 05 - Radio Communications | 05199 - Other (radio communication) | 10 - Deficiency Rectified | Each vessel that relies on electricity to power any vital system must be arranged so that the loads can be energized from at least two sources of electricity. VHF radio was inoperable while operating on emergency power.
2024-01-23 | 7853805 | Marine Safety Unit Houma | 1174875 | Official Number (U.S.) | GO TRAVELER | Offshore | UNITED STATES |  |  |  | 03 - Water/Weathertight Conditions | 03107 - Doors | 50 - Rectify deficiencies w/in 30 days | Each vessel with watertight doors in bulkheads must be made watertight. Engine room escape watertight door was loose.
2024-01-23 | 7853258 | Marine Safety Detachment Panama City | 9521825 | IMO Number | CSL FLEXVIK | Bulk Carrier | MALTA |  | DNV | DNV | 10 - Safety of Navigation | 10121 - Variable pitch indicator | 17 - Rectify deficiencies prior to departure | Where the remote control of propulsion machinery from the navigation bridge is provided and the machinery spaces are intended to be manned, the pitch of the propeller shall be fully controllable from the navigation bridge under all sailing conditions. The pitch of the propeller is unable to be controlled from the bridge.
2024-01-23 | 7853805 | Marine Safety Unit Houma | 1174875 | Official Number (U.S.) | GO TRAVELER | Offshore | UNITED STATES |  |  |  | 99 - Other | 99101 - Other (Safety in general) | 50 - Rectify deficiencies w/in 30 days | Each area enclosed by required coaming must have a mechanical means of closing each drain and scupper in the enclosed deck area. Containment on the stbd fuel oil manifold was improperly plugged.
2024-01-23 | 7853805 | Marine Safety Unit Houma | 1174875 | Official Number (U.S.) | GO TRAVELER | Offshore | UNITED STATES |  |  |  | 11 - Life Saving Appliances | 11108 - Inflatable liferafts | 10 - Deficiency Rectified | Lifesaving appliances and arrangements are subject to tests and inspections during OSV boardings to ensure that the applications and arrangements comply with applicable requirements, are in satisfactory condition and remain fit for service. Port inflatable life raft hydrostatic release was improperly arranged to the painter line.
2024-01-23 | 7853528 | Sector Columbia River | 296185 | Official Number (U.S.) | RAMONA III | Towing Vessel | UNITED STATES |  |  |  | 07 - Fire Safety | 07113 - Fire pumps and its pipes | 60 - Rectify deficiencies prior to movement | Each towing vessel must have either a self priming, power driven, fixed fire pump, a fire main, and hoses and nozzles and paragraphs (a) Through (d) of this section or a portable pump and hoses and nozzles. Portable pump did not self prime and pump water. Repair/replace to the satisfaction of attending inspector.
2024-01-23 | 7853097 | Marine Safety Unit Houma | 604783 | Official Number (U.S.) | CHERAMIE BO-TRUC NO. 33 | Offshore | UNITED STATES |  |  |  | 11 - Life Saving Appliances | 11115 - Means of rescue | 10 - Deficiency Rectified | A rescue boat is not required if the vessel can recover a helpless person from the water. Rescue platform does not reach the waterline. Repair/adjust platform to reach the waterline.
2024-01-23 | 7853805 | Marine Safety Unit Houma | 1174875 | Official Number (U.S.) | GO TRAVELER | Offshore | UNITED STATES |  |  |  | 07 - Fire Safety | 07199 - Other (fire safety) | 10 - Deficiency Rectified | For each 79,500 L or part thereof of any Class 3 (flammable) or combustible liquid being transported on board a vessel in a portable tank, rail tank car, or a motor vehicle cargo tank, there must be provided at least one B-V semiportable foam (152 L/40 gallon capacity), dry chemical or equivalent fire extinguisher, a fire hose fitted with an approved portable mechanical foam nozzle with pick-up tube and two (5 gallon) cans of foam liquid concentrate. Pick up tube for mechanical foam nozzle was inoperable.
2024-01-23 | 7853805 | Marine Safety Unit Houma | 1174875 | Official Number (U.S.) | GO TRAVELER | Offshore | UNITED STATES |  |  |  | 11 - Life Saving Appliances | 11199 - Other (life saving) | 50 - Rectify deficiencies w/in 30 days | A rescue boat is not required for a vessel operating on the continental shelf of the U.S. Rescue platform ladder was not properly affixed to the vessel.
2024-01-23 | 7849186 | Sector New Orleans | 9831775 | IMO Number | TOMINI ENTITY | Bulk Carrier | MARSHALL ISLANDS |  | DNV | DNV | 11 - Life Saving Appliances | 11101 - Lifeboats | 10 - Deficiency Rectified | All lifesaving appliances and arrangements shall comply with applicable requirements of the code. Except where otherwise stated, the normal equipment of every lifeboat shall consist of; watertight receptacles containing a total of 3L of fresh water for each person the lifeboat is permitted to accommodate. PSCO observed 20 water packets in free fall life boat leaking water and or air. Crew had spares on board and replaced all damaged bags with new water. 74 SOLAS (2020) III/34 LSA 4.4.8.9 CODE 10
2024-01-23 | 7819709 | Sector St Petersburg | 1287775 | Official Number (U.S.) | LITTLE TOOT II | Passenger Ship | UNITED STATES |  |  |  | 11 - Life Saving Appliances | 11118 - Lifejackets incl. provision and disposition | 60 - Rectify deficiencies prior to movement | Each life jacket, immersion suit, and ring life buoy must be marked in clearly legible block capital letters with the vessel's name. MI observed several life jackets were missing lettering stickers. - 46 CFR 185.604(b)
2024-01-23 | 7819709 | Sector St Petersburg | 1287775 | Official Number (U.S.) | LITTLE TOOT II | Passenger Ship | UNITED STATES |  |  |  | 08 - Alarms | 08199 - Other (alarms) | 60 - Rectify deficiencies prior to movement | On a vessel of at least 7.9 meters (26 feet) in length, a visual and audible alarm must be provided at the operating station to indicate a high water level in each of the following normally unmanned spaces. MI observed all four of the vessel's high water alarms were not labeled at the operator's station. - 46 CFR 182.530(a)
2024-01-23 | 7819709 | Sector St Petersburg | 1287775 | Official Number (U.S.) | LITTLE TOOT II | Passenger Ship | UNITED STATES |  |  |  | 11 - Life Saving Appliances | 11118 - Lifejackets incl. provision and disposition | 60 - Rectify deficiencies prior to movement | Each life jacket must be marked with Type I retroreflective material approved in 46 CFR 164.018 or other standard specified by the Commandant. MI observed numerous life jackets had deteriorating retroreflective material. Life jackets must have new material applied. - 46 CFR 185.604(h)
2024-01-23 | 7853805 | Marine Safety Unit Houma | 1174875 | Official Number (U.S.) | GO TRAVELER | Offshore | UNITED STATES |  |  |  | 11 - Life Saving Appliances | 11199 - Other (life saving) | 50 - Rectify deficiencies w/in 30 days | Lifesaving appliances and arrangements are subject to tests and inspections during OSV boardings to ensure that the applications and arrangements comply with applicable requirements, are in satisfactory condition and remain fit for service. Stbd aft life ring was blocked by materials.
2024-01-23 | 7853417 | Marine Safety Unit Pittsburgh | 273586 | Official Number (U.S.) | EMPRESS II | Towing Vessel | UNITED STATES |  |  |  | 15 - Safety Management Systems (ISM) | 15109 - Maintenance of the ship and equipment | 50 - Rectify deficiencies w/in 30 days | Each towing vessel must perform the applicable tests in Table 143.245(b) of this section. Essential systems should be tested once every three months. Emergency fuel shutoff have not been tested. Provide evidence that testing of essential systems has been added to Safety Management System and test are being completed.
2024-01-23 | 7853805 | Marine Safety Unit Houma | 1174875 | Official Number (U.S.) | GO TRAVELER | Offshore | UNITED STATES |  |  |  | 01 - Certificates & Documentation | CG001 - Certificate of Inspection (COI) | 50 - Rectify deficiencies w/in 30 days | The Certificate of Inspection must be framed under glass or other suitable transparent material and posted in a conspicuous place aboard the OSV so that each page is visible. The original COI was not onboard.
2024-01-23 | 7853805 | Marine Safety Unit Houma | 1174875 | Official Number (U.S.) | GO TRAVELER | Offshore | UNITED STATES |  |  |  | 03 - Water/Weathertight Conditions | 03105 - Covers (hatchway-, portable-, tarpaulins, etc.) | 50 - Rectify deficiencies w/in 30 days | Each hatch exposed to the weather must be watertight. Engine room escape hatch had a pinhole.
2024-01-23 | 7853575 | Sector Mobile | 1241960 | Official Number (U.S.) | CHARLES HAUN | Towing Vessel | UNITED STATES |  |  |  | 07 - Fire Safety | 07109 - Fixed fire extinguishing installation | 17 - Rectify deficiencies prior to departure | ALL FIRE -SUPPRESSION AND DETECTION EQUIPTMENT AND SYSTEMS ON BOARD A TOWING VESSEL MUST BE MAINTAINED IN ACCORDANCE WITH THE ATTACHED NAME PLATE, MANUFACTURES DESIGN MANUAL, OR AS OTHERWISE PROVIDED IN ANY TSMS APPLICABLE. INSPECTOR OBSERVED GAUGE ON NITROGEN PROPELLANT CYLINDER WAS READING ZERO.
2024-01-23 | 7853398 | Sector St Petersburg | 1271629 | Official Number (U.S.) | KIRBY 155-01 | Barge | UNITED STATES | AMERICAN BUREAU OF SHIPPING |  |  | 03 - Water/Weathertight Conditions | 03108 - Ventilators, air pipes, casings | 16 - Rectify deficiencies w/in 14 days | Scantlings, material, and workmanship...shall be at least equivalent to the requirements of the American Bureau of Shipping or other recognized classification society. MI observed gooseneck vents on top of inert gas house had broken closure devices. 46 CFR 32.60-1(a)
2024-01-23 | 7853018 | Sector Columbia River | 9473432 | IMO Number | MAPLE FORTUNE | Bulk Carrier | HONG KONG |  | BUREAU VERITAS | BUREAU VERITAS | 13 - Propulsion and Auxiliary Machinery | 13108 - Operation of machinery | 40 - Rectify deficiencies prior to next US port after sailing foreign | Means shall be provided whereby normal operation of propulsion machinery can be sustained or restored even though one of the essential auxiliaries becomes inoperative. Special consideration shall be given to the malfunctioning of: Air compressor and receiver for starting or control purposes. Vessel's #1 air compressor is currently inoperable. -74 SOLAS 20 II-1/26.9 40ac
2024-01-23 | 7853215 | Marine Safety Unit Chicago | 502623 | Official Number (U.S.) | RUTH LUCILLE | Towing Vessel | UNITED STATES |  |  |  | 07 - Fire Safety | 07125 - Evaluation of crew performance (fire drills) | 50 - Rectify deficiencies w/in 30 days | The Master of a towing vessel must ensure that each crewmember participates in fire-fighting drills at least once a month. The Master was unable to provide proof of the same. Provide records showing monthly fire drills for the vessel's crew.
2024-01-23 | 7857483 | Marine Safety Unit Toledo | 573682 | Official Number (U.S.) | JAMES R. BARKER | Bulk Carrier | UNITED STATES | AMERICAN BUREAU OF SHIPPING |  |  | 11 - Life Saving Appliances | 11199 - Other (life saving) | 705 - Other - as specified | Each launching station must have an embarkation ladder that is approved under approval series 160.117 or be a rope ladder approved under approval series 160.017. Port side launching station did not have an embarkation ladder or rope ladder.
2024-01-23 | 7858806 | Sector Key West | 1083637 | Official Number (U.S.) | MARQUESA | Passenger Ship | UNITED STATES |  |  |  | 01 - Certificates & Documentation | 01305 - Log-books/compulsory entries | 16 - Rectify deficiencies w/in 14 days | Rigging inspection log should indicate what type of rigging inspection was conducted (monthly, quarterly, etc.) as described in the vessel's Rigging PMP.
2024-01-23 | 7858806 | Sector Key West | 1083637 | Official Number (U.S.) | MARQUESA | Passenger Ship | UNITED STATES |  |  |  | 11 - Life Saving Appliances | 11117 - Lifebuoys incl. provision and disposition | 16 - Rectify deficiencies w/in 14 days | Mark the vessel's name on the ring life buoy.
2024-01-23 | 7858806 | Sector Key West | 1083637 | Official Number (U.S.) | MARQUESA | Passenger Ship | UNITED STATES |  |  |  | 09 - Working and Living Conditions | 09209 - Electrical | 16 - Rectify deficiencies w/in 14 days | Install covers on the port and starboard battery boxes.
2024-01-23 | 7858806 | Sector Key West | 1083637 | Official Number (U.S.) | MARQUESA | Passenger Ship | UNITED STATES |  |  |  | 07 - Fire Safety | 07109 - Fixed fire extinguishing installation | 17 - Rectify deficiencies prior to departure | The reset device for the pre-engineered fixed gas fire extinguishing system for the starboard engine would not allow the engine to start in the override setting.
2024-01-23 | 7858806 | Sector Key West | 1083637 | Official Number (U.S.) | MARQUESA | Passenger Ship | UNITED STATES |  |  |  | 07 - Fire Safety | 07199 - Other (fire safety) | 17 - Rectify deficiencies prior to departure | The pull cable for the port fuel shutoff valve is stuck and the crewmember could not actuate the valve.
2024-01-23 | 7858806 | Sector Key West | 1083637 | Official Number (U.S.) | MARQUESA | Passenger Ship | UNITED STATES |  |  |  | 03 - Water/Weathertight Conditions | 03109 - Machinery space openings | 16 - Rectify deficiencies w/in 14 days | Seal cable run opening in the port engine compartment aft bulkhead.
2024-01-23 | 7853215 | Marine Safety Unit Chicago | 502623 | Official Number (U.S.) | RUTH LUCILLE | Towing Vessel | UNITED STATES |  |  |  | 09 - Working and Living Conditions | 09298 - Other (accident prevention) | 50 - Rectify deficiencies w/in 30 days | All crew members must be provided with health and safety training that includes the items listed in 46 CFR 140.515(a). This training must be documented. Provide proof of health and safety training for Nels Lund, Todd Taylor, and Kyle McKellips.
2024-01-23 | 7853689 | Sector New York | 287429 | Official Number (U.S.) | ABC-I | General Dry Cargo Ship | UNITED STATES |  |  |  | 13 - Propulsion and Auxiliary Machinery | 13199 - Other (machinery) | 705 - Other - as specified | It was discovered that the vessel was hauled out at North River Shipyard, to have a shaft replaced. The local Officer in Charge, Marine Inspection (OCMI) was never notified of the haul-out or of the damaged shaft. The master, owner, operator, or agent of the vessel shall notify the OCMI whenever the vessel is to be dry-docked regardless of the reason for dry-docking, the OCMI, upon notification, will determine whether to assign a marine inspector to examine the underwater hull of the vessel.No repairs affecting the safety of the vessel shall be made without the knowledge of the Officer in Charge, Marine Inspection (OCMI), when necessary, the repairs or alterations must be inspected by a marine inspector. **Prior to going back in the water** (a) A USCG Marine Inspector is to attend the vessel to examine the installation of the repairs or replacement made to the vessel shaft. **MUST CALL TO SCHEDULED** (b) Provide to the OCMI the following: 1) What was the cause of the need to replace the tail shaft 2) The date, time and location when damage to the tail shaft was discovered. 3) The name of the Master of the vessel when the damage occurred.
2024-01-23 | 7853215 | Marine Safety Unit Chicago | 502623 | Official Number (U.S.) | RUTH LUCILLE | Towing Vessel | UNITED STATES |  |  |  | 11 - Life Saving Appliances | 11119 - Immersion suits | 10 - Deficiency Rectified | Each towing vessel must carry at least one appropriate size immersion suit for each person on board. The vessel was not provided with the appropriate size immersion suit for the AB. Provide the same.
2024-01-23 | 7853575 | Sector Mobile | 1241960 | Official Number (U.S.) | CHARLES HAUN | Towing Vessel | UNITED STATES |  |  |  | 13 - Propulsion and Auxiliary Machinery | 13104 - Bilge pumping arrangements | 17 - Rectify deficiencies prior to departure | THERE MUST BE A INSTALLED FIXED BILGE PUMP FOR EMERGENCY DEWATERING,PUMP MUST HAVE SUFFICIENT PUMPING CAPABILITY.INSPECTOR OBSERVED CREW COULD NOT DEMONSTRATE SUCTION ON FIXED BILGE SYSTEM.
2024-01-23 | 7848116 | Marine Safety Unit Pittsburgh | 502607 | Official Number (U.S.) | EMPRESS | Barge | UNITED STATES |  |  |  | 09 - Working and Living Conditions | 09209 - Electrical | 50 - Rectify deficiencies w/in 30 days | Electric installations on vessels must ensure protection of passengers, crew, other persons, and the vessel from electrical hazards. Electrical plug for food warmer falling out of socket, exposing male pins. Also found ground pin was broken off. Repair plug to original condition and support plug to prevent pins from being exposed.
2024-01-23 | 7855604 | Sector Miami | 944853 | Official Number (U.S.) | ISLAND LADY | Passenger Ship | UNITED STATES |  |  |  | 07 - Fire Safety | 07113 - Fire pumps and its pipes | 701 - Prior to carriage of passengers/cargo | All vessels required to be provided with a power driven pump shall also be provided with a fire main system including fire main, hydrants, hoses and nozzles. a) wrd fire hose is not operational and requires replacement. b) piping or ire main leaking from multiple locations; renew. 46 CFR 181.15-1
2024-01-23 | 7846673 | Marine Safety Unit Port Arthur | 9940435 | IMO Number | CERRO ALTO EXPLORER | Tank Ship | MARSHALL ISLANDS |  | AMERICAN BUREAU OF SHIPPING | AMERICAN BUREAU OF SHIPPING | 06 - Cargo Operations Including Equipment | 06199 - Other (cargo) | 16 - Rectify deficiencies w/in 14 days | Vessels crew using cargo to test gas sampling system.
2024-01-23 | 7853398 | Sector St Petersburg | 1271629 | Official Number (U.S.) | KIRBY 155-01 | Barge | UNITED STATES | AMERICAN BUREAU OF SHIPPING |  |  | 03 - Water/Weathertight Conditions | 03107 - Doors | 16 - Rectify deficiencies w/in 14 days | Scantlings, material, and workmanship...shall be at least equivalent to the requirements of the American Bureau of Shipping or other recognized classification society. MI observed the doors to multiple house structures were not capable of being completely closed as designed. 46 CFR 32.60-1(a)
2024-01-23 | 7846673 | Marine Safety Unit Port Arthur | 9940435 | IMO Number | CERRO ALTO EXPLORER | Tank Ship | MARSHALL ISLANDS |  | AMERICAN BUREAU OF SHIPPING | AMERICAN BUREAU OF SHIPPING | 06 - Cargo Operations Including Equipment | 06199 - Other (cargo) | 10 - Deficiency Rectified | Gas sampling system was unable to detect the correct LEL percentage at point 08 in compressor room. Detector was fount to be out of calibration, system was re-calibrated and tested at the port side accommodation point 17. Received both 20 and 30 percent alarms; works as intended.
2024-01-23 | 7853398 | Sector St Petersburg | 1271629 | Official Number (U.S.) | KIRBY 155-01 | Barge | UNITED STATES | AMERICAN BUREAU OF SHIPPING |  |  | 07 - Fire Safety | 07103 - Division - decks, bulkheads and penetrations | 701 - Prior to carriage of passengers/cargo | Where cargo pump shafts pierce gastight bulkheads, stuffing boxes with readily accessible gastight glands shall be provided. MI observed the gland for the #2 cargo pump shaft bulkhead penetration was failing, and no longer provided a seal. 46 CFR 32.50-1
2024-01-23 | 7853398 | Sector St Petersburg | 1271629 | Official Number (U.S.) | KIRBY 155-01 | Barge | UNITED STATES | AMERICAN BUREAU OF SHIPPING |  |  | 07 - Fire Safety | 07103 - Division - decks, bulkheads and penetrations | 16 - Rectify deficiencies w/in 14 days | Except for those spaces listed in paragraphs (e) through (k), a space that has a direct opening to any space listed in paragraphs (e) through (l) must have only the electric installations that are allowed for the space to which it opens. MI observed an open threaded fitting on the bottom of the IG house that did not have a suitable closure to properly isolate the space from the hazardous zone. 46 CFR 32.45-1 46 CFR 111.105-31(m)
2024-01-23 | 7853398 | Sector St Petersburg | 1271629 | Official Number (U.S.) | KIRBY 155-01 | Barge | UNITED STATES | AMERICAN BUREAU OF SHIPPING |  |  | 09 - Working and Living Conditions | 09110 - Electrical devices | 16 - Rectify deficiencies w/in 14 days | The Officer in Charge, Marine Inspections must be notified before - Alterations or modifications that deviate from approved plans. MI observed a battery charger installed in the generator room that was not on the electrical plans. 46 CFR 31.35-1 46 CFR 110.30-7(a)
2024-01-23 | 7853398 | Sector St Petersburg | 1271629 | Official Number (U.S.) | KIRBY 155-01 | Barge | UNITED STATES | AMERICAN BUREAU OF SHIPPING |  |  | 06 - Cargo Operations Including Equipment | 06107 - Cargo operation | 16 - Rectify deficiencies w/in 14 days | Each vessel vapor connection flange face must have a permanent stud projecting outward that has a 12.7 millimeter (0.5 inch) diameter and is at least 25.4 millimeters (1 inch) long. It must be located at the top of the flange face, midway between boltholes, and in line with the bolthole pattern. MI observed stud on spool piece for vapor connection was on the bottom of the flange. 46 CFR 39.2001(j)
2024-01-23 | 7853398 | Sector St Petersburg | 1271629 | Official Number (U.S.) | KIRBY 155-01 | Barge | UNITED STATES | AMERICAN BUREAU OF SHIPPING |  |  | 06 - Cargo Operations Including Equipment | 06107 - Cargo operation | 16 - Rectify deficiencies w/in 14 days | All materials to be used in any of work specified the various sections of this part shall be free from injurious defects and shall have workmanlike finish. The construction work shall be executed in a workmanlike manner with proper tools or equipment and shall be free from defects which would impair strength or durability. MI observed broken handles on valves for inert gas line on top of the stbd holding tank. 46 CFR 31.30-1(a) 46 CFR 52.01-40
2024-01-23 | 7858806 | Sector Key West | 1083637 | Official Number (U.S.) | MARQUESA | Passenger Ship | UNITED STATES |  |  |  | 09 - Working and Living Conditions | 09209 - Electrical | 16 - Rectify deficiencies w/in 14 days | Place the wire connection for the port engine local start switch within an enclosure.
2024-01-23 | 7847426 | Marine Inspections Unit Singapore | 1313612 | Official Number (U.S.) | HAINA PATRIOT | Tank Ship | UNITED STATES | DNV | DNV | AMERICAN BUREAU OF SHIPPING | 09 - Working and Living Conditions | 09203 - Lighting (Working spaces) | 10 - Deficiency Rectified | Overhead emergency light in the parts room was extinguished.
2024-01-23 | 7847426 | Marine Inspections Unit Singapore | 1313612 | Official Number (U.S.) | HAINA PATRIOT | Tank Ship | UNITED STATES | DNV | DNV | AMERICAN BUREAU OF SHIPPING | 10 - Safety of Navigation | 10109 - Lights, shapes, sound-signals | 10 - Deficiency Rectified | Several Navigation Lights were extinguished.
2024-01-23 | 7847426 | Marine Inspections Unit Singapore | 1313612 | Official Number (U.S.) | HAINA PATRIOT | Tank Ship | UNITED STATES | DNV | DNV | AMERICAN BUREAU OF SHIPPING | 09 - Working and Living Conditions | 09209 - Electrical | 10 - Deficiency Rectified | Port Aft deck light cable on top of the bridge was not secured in the gland and wires were exposed.
2024-01-23 | 7847426 | Marine Inspections Unit Singapore | 1313612 | Official Number (U.S.) | HAINA PATRIOT | Tank Ship | UNITED STATES | DNV | DNV | AMERICAN BUREAU OF SHIPPING | 09 - Working and Living Conditions | 09214 - Emergency cleaning devices | 10 - Deficiency Rectified | Eye wash stations on cargo deck were wasted and did not operate.
2024-01-23 | 7847426 | Marine Inspections Unit Singapore | 1313612 | Official Number (U.S.) | HAINA PATRIOT | Tank Ship | UNITED STATES | DNV | DNV | AMERICAN BUREAU OF SHIPPING | 09 - Working and Living Conditions | 09209 - Electrical | 10 - Deficiency Rectified | Fluorescent light was wired with a splice that was not enclosed in a junction box.
2024-01-23 | 7847426 | Marine Inspections Unit Singapore | 1313612 | Official Number (U.S.) | HAINA PATRIOT | Tank Ship | UNITED STATES | DNV | DNV | AMERICAN BUREAU OF SHIPPING | 13 - Propulsion and Auxiliary Machinery | 13108 - Operation of machinery | 10 - Deficiency Rectified | Both Boiler safeties failed to lift completely during testing.
2024-01-23 | 7847426 | Marine Inspections Unit Singapore | 1313612 | Official Number (U.S.) | HAINA PATRIOT | Tank Ship | UNITED STATES | DNV | DNV | AMERICAN BUREAU OF SHIPPING | 09 - Working and Living Conditions | 09217 - Warning notices | 10 - Deficiency Rectified | Parts Room (CO2 protected space) did not have safety labels.
2024-01-23 | 7847426 | Marine Inspections Unit Singapore | 1313612 | Official Number (U.S.) | HAINA PATRIOT | Tank Ship | UNITED STATES | DNV | DNV | AMERICAN BUREAU OF SHIPPING | 13 - Propulsion and Auxiliary Machinery | 13103 - Gauges, thermometers, etc | 10 - Deficiency Rectified | #2 Steering Pump pressure guage was leaking hydraulic fluid.
2024-01-23 | 7847426 | Marine Inspections Unit Singapore | 1313612 | Official Number (U.S.) | HAINA PATRIOT | Tank Ship | UNITED STATES | DNV | DNV | AMERICAN BUREAU OF SHIPPING | 05 - Radio Communications | 05116 - Operation/maintenance | 10 - Deficiency Rectified | VDR securing hardware was severely corroded.
2024-01-23 | 7847426 | Marine Inspections Unit Singapore | 1313612 | Official Number (U.S.) | HAINA PATRIOT | Tank Ship | UNITED STATES | DNV | DNV | AMERICAN BUREAU OF SHIPPING | 13 - Propulsion and Auxiliary Machinery | 13199 - Other (machinery) | 10 - Deficiency Rectified | #2 Steering Pump Directional Control Valve was leaking hydraulic fluid.
2024-01-23 | 7847426 | Marine Inspections Unit Singapore | 1313612 | Official Number (U.S.) | HAINA PATRIOT | Tank Ship | UNITED STATES | DNV | DNV | AMERICAN BUREAU OF SHIPPING | 07 - Fire Safety | 07116 - Ventilation | 10 - Deficiency Rectified | Emergency Ventilation closures for the bridge were blocked by stowage of firefighting equipment preventing access to the closures.
2024-01-23 | 7853215 | Marine Safety Unit Chicago | 502623 | Official Number (U.S.) | RUTH LUCILLE | Towing Vessel | UNITED STATES |  |  |  | 01 - Certificates & Documentation | 01306 - Shipboard working arrangements | 50 - Rectify deficiencies w/in 30 days | The Master must keep an accurate list of crewmembers and assigned positions. Update the crewlist/station bill to accurately reflect the update manning requirements on the COI.
2024-01-23 | 7847426 | Marine Inspections Unit Singapore | 1313612 | Official Number (U.S.) | HAINA PATRIOT | Tank Ship | UNITED STATES | DNV | DNV | AMERICAN BUREAU OF SHIPPING | 13 - Propulsion and Auxiliary Machinery | 13101 - Propulsion main engine | 10 - Deficiency Rectified | M/E exhaust hangar pin near #2 SSDG is missing the securing cotter pin.
2024-01-23 | 7853603 | Sector San Diego | 1070279 | Official Number (U.S.) | CALIFORNIA PRINCESS | Passenger Ship | UNITED STATES |  |  |  | 08 - Alarms | 08199 - Other (alarms) | 50 - Rectify deficiencies w/in 30 days | On a vessel of at least 7.9 meters (26 feet) in length, a visual and audible alarm must be provided at the operating station to indicate a high water level. Visual indicator for forepeak section not operable at time of inspection. Must correct to satisfaction of the USCG Marine Inspector.
2024-01-23 | 7847426 | Marine Inspections Unit Singapore | 1313612 | Official Number (U.S.) | HAINA PATRIOT | Tank Ship | UNITED STATES | DNV | DNV | AMERICAN BUREAU OF SHIPPING | 11 - Life Saving Appliances | 11119 - Immersion suits | 10 - Deficiency Rectified | Crewmember was issued an immersion suit that did not fit.
2024-01-23 | 7847426 | Marine Inspections Unit Singapore | 1313612 | Official Number (U.S.) | HAINA PATRIOT | Tank Ship | UNITED STATES | DNV | DNV | AMERICAN BUREAU OF SHIPPING | 11 - Life Saving Appliances | 11118 - Lifejackets incl. provision and disposition | 10 - Deficiency Rectified | Life jacket and immersion suit storage on deck was in a dock box that was not secured to the vessel and the lid of the dock box did not secure.
2024-01-23 | 7847426 | Marine Inspections Unit Singapore | 1313612 | Official Number (U.S.) | HAINA PATRIOT | Tank Ship | UNITED STATES | DNV | DNV | AMERICAN BUREAU OF SHIPPING | 11 - Life Saving Appliances | 11104 - Rescue boats | 10 - Deficiency Rectified | Rescue Boat engine was misfiring and had difficulty starting.
2024-01-23 | 7847426 | Marine Inspections Unit Singapore | 1313612 | Official Number (U.S.) | HAINA PATRIOT | Tank Ship | UNITED STATES | DNV | DNV | AMERICAN BUREAU OF SHIPPING | 09 - Working and Living Conditions | 09130 - Water, pipes, tanks | 10 - Deficiency Rectified | #2 hotwater pressure tank shell was found wasted at the base of the thermometer installation. Pressure relief valve was inoperable and the gauge was missing. #1 Hotwater heater was inoperable.
2024-01-23 | 7847426 | Marine Inspections Unit Singapore | 1313612 | Official Number (U.S.) | HAINA PATRIOT | Tank Ship | UNITED STATES | DNV | DNV | AMERICAN BUREAU OF SHIPPING | 13 - Propulsion and Auxiliary Machinery | 13108 - Operation of machinery | 10 - Deficiency Rectified | Power failure alarm activated on local operating panel for Main Engine. Two breakers inside the panel were tripped. Unable to operate the Main Engine.
2024-01-23 | 7847426 | Marine Inspections Unit Singapore | 1313612 | Official Number (U.S.) | HAINA PATRIOT | Tank Ship | UNITED STATES | DNV | DNV | AMERICAN BUREAU OF SHIPPING | 09 - Working and Living Conditions | 09209 - Electrical | 10 - Deficiency Rectified | Unapproved electical outlet installation was installed into the lighting circuit inside the bridge firefighting locker.
2024-01-23 | 7847426 | Marine Inspections Unit Singapore | 1313612 | Official Number (U.S.) | HAINA PATRIOT | Tank Ship | UNITED STATES | DNV | DNV | AMERICAN BUREAU OF SHIPPING | 09 - Working and Living Conditions | 09209 - Electrical | 10 - Deficiency Rectified | Exposed dead end wire was laying on the deck on the starboard aft side on top of the bridge coming out of the cable penetration from the bridge.
2024-01-23 | 7853215 | Marine Safety Unit Chicago | 502623 | Official Number (U.S.) | RUTH LUCILLE | Towing Vessel | UNITED STATES |  |  |  | 07 - Fire Safety | 07113 - Fire pumps and its pipes | 50 - Rectify deficiencies w/in 30 days | A fixed fire pump must be capable of being energized remotely from a safe place outside the engine room and at the pump. The fixed fire pump is not capable of being energized at the pump. Provide local control of the fixed fire pump.
2024-01-23 | 7853215 | Marine Safety Unit Chicago | 502623 | Official Number (U.S.) | RUTH LUCILLE | Towing Vessel | UNITED STATES |  |  |  | 13 - Propulsion and Auxiliary Machinery | 13199 - Other (machinery) | 16 - Rectify deficiencies w/in 14 days | Electrical systems must be designed and maintained to provide safe operation. The load springs for the port and starboard generators are missing and/or in need of replacement. Replace both load springs in way of the port and starboard generators.
2024-01-23 | 7853215 | Marine Safety Unit Chicago | 502623 | Official Number (U.S.) | RUTH LUCILLE | Towing Vessel | UNITED STATES |  |  |  | 99 - Other | 99101 - Other (Safety in general) | 50 - Rectify deficiencies w/in 30 days | Marine employers shall establish programs for chemical testing on a random basis for crewmembers. The vessel did not have a current list of crewmembers enrolled in the random program. Provide the same.
2024-01-23 | 7853215 | Marine Safety Unit Chicago | 502623 | Official Number (U.S.) | RUTH LUCILLE | Towing Vessel | UNITED STATES |  |  |  | 13 - Propulsion and Auxiliary Machinery | 13199 - Other (machinery) | 50 - Rectify deficiencies w/in 30 days | Essential equipment must be regularly tested and examined IAW the frequency required by Table 143.245(b). Provide records of testing of 1. Alarm set-points, 2. pressure vessel relief valves, 3. emergency lighting, and 4. steering fluid level alarms.
2024-01-23 | 7847426 | Marine Inspections Unit Singapore | 1313612 | Official Number (U.S.) | HAINA PATRIOT | Tank Ship | UNITED STATES | DNV | DNV | AMERICAN BUREAU OF SHIPPING | 09 - Working and Living Conditions | 09203 - Lighting (Working spaces) | 10 - Deficiency Rectified | Emergency Escape trunk lighting for steering gear room was extinguished.
2024-01-23 | 7852721 | Marine Safety Unit Houma | 649066 | Official Number (U.S.) | LEVIATHAN I | Passenger Ship | UNITED STATES |  |  |  | 02 - Structural Conditions | 02199 - Other (Structural condition) | 50 - Rectify deficiencies w/in 30 days | Pressure vessels are required to be stamped with MAWP. Pressure vessel data plate was not clearly displaying required information. 46 CFR 54.10-20(a)
2024-01-23 | 7847426 | Marine Inspections Unit Singapore | 1313612 | Official Number (U.S.) | HAINA PATRIOT | Tank Ship | UNITED STATES | DNV | DNV | AMERICAN BUREAU OF SHIPPING | 07 - Fire Safety | 07105 - Fire doors/openings in fire-resisting divisions | 10 - Deficiency Rectified | Accomodation Deck door in Ladderwell doesn't completely self close.
2024-01-23 | 7847426 | Marine Inspections Unit Singapore | 1313612 | Official Number (U.S.) | HAINA PATRIOT | Tank Ship | UNITED STATES | DNV | DNV | AMERICAN BUREAU OF SHIPPING | 13 - Propulsion and Auxiliary Machinery | 13103 - Gauges, thermometers, etc | 10 - Deficiency Rectified | SSDG #2 Start Air Pressure Gauge Broken.
2024-01-23 | 7847426 | Marine Inspections Unit Singapore | 1313612 | Official Number (U.S.) | HAINA PATRIOT | Tank Ship | UNITED STATES | DNV | DNV | AMERICAN BUREAU OF SHIPPING | 13 - Propulsion and Auxiliary Machinery | 13102 - Auxiliary engine | 10 - Deficiency Rectified | SSDG #3 Failed to start during PSTP testing.
2024-01-23 | 7852721 | Marine Safety Unit Houma | 649066 | Official Number (U.S.) | LEVIATHAN I | Passenger Ship | UNITED STATES |  |  |  | 02 - Structural Conditions | 02101 - Closing devices/watertight doors | 17 - Rectify deficiencies prior to departure | At each inspection, operator shall have vessel ready for inspection and operation of all watertight closures in the hull and bulkheads including through hull fittings. Watertight door leading to engine room had a gasket that was not sealing in the bottom left corner. 46 CFR 176.802(2)
2024-01-23 | 7856416 | Marine Safety Detachment Ketchikan | 1233713 | Official Number (U.S.) | KEN EICHNER-2 | Passenger Ship | UNITED STATES |  |  |  | 07 - Fire Safety | 07110 - Fire fighting equipment and appliances | 705 - Other - as specified | Portable and semi-portable extinguishers must be inspected and maintained in accordance with NFPA 10. Vessel reported semi-portable extinguishers not properly serviced. Have semi-portables serviced. In accordance with 46CFR175.550, the OCMI may give special consideration to depart from specific requirements. Substitute portable fire extinguishers for required semi-portable with a total rating of 160-B. 46CFR176.810
2024-01-23 | 7852721 | Marine Safety Unit Houma | 649066 | Official Number (U.S.) | LEVIATHAN I | Passenger Ship | UNITED STATES |  |  |  | 13 - Propulsion and Auxiliary Machinery | 13103 - Gauges, thermometers, etc | 50 - Rectify deficiencies w/in 30 days | An independent rudder angle indicator at operating station must be provided. Rudder angle indicator provided was found to be faulty upon turning from starboard to port. 46 CFR 182.610(f)(2)
2024-01-23 | 7852721 | Marine Safety Unit Houma | 649066 | Official Number (U.S.) | LEVIATHAN I | Passenger Ship | UNITED STATES |  |  |  | 13 - Propulsion and Auxiliary Machinery | 13103 - Gauges, thermometers, etc | 50 - Rectify deficiencies w/in 30 days | Gauges to indicate engine cooling, water discharge temperature, and lubricating oil pressure shall be provided for all propulsion engines and located in view of the operator. Water discharge temperature and lube oil temperature gauge on the bridge for the port engine were inoperable. 46 CFR 182.20-5(b)
2024-01-23 | 7853689 | Sector New York | 287429 | Official Number (U.S.) | ABC-I | General Dry Cargo Ship | UNITED STATES |  |  |  | 99 - Other | 99101 - Other (Safety in general) | 705 - Other - as specified | Immediately after the addressing of resultant safety concerns, the owner, agent, master, operator, or person in charge, shall notify the nearest Sector Office, Marine Inspection Office or Coast Guard Group Office whenever a vessel is involved in a marine casualty consisting in a loss of main propulsion, primary steering, or any associated component or control system that reduces the maneuverability of the vessel. The owner/operator failed to notify Sector New York that the vessels shaft and broke. Owner/operator to submit a CG2692 prior to 28 January 2024, as a result of the shaft break.
2024-01-23 | 7852721 | Marine Safety Unit Houma | 649066 | Official Number (U.S.) | LEVIATHAN I | Passenger Ship | UNITED STATES |  |  |  | 11 - Life Saving Appliances | 11131 - On board training and instructions | 50 - Rectify deficiencies w/in 30 days | Every vessel equipped with inflatable life rafts shall have posted approved placards containing instructions for launching and inflating inflatable life rafts near each life raft. Instructions were not posted for either life raft. 46 CFR 185.25-7
2024-01-23 | 7853092 | Sector Charleston | 1026242 | Official Number (U.S.) | MISS BETTYE | Towing Vessel | UNITED STATES |  |  |  | 11 - Life Saving Appliances | 11110 - Stowage and provision of liferafts | 10 - Deficiency Rectified | Each liferaft or group of liferafts must be arranged for float-free launching. The arrangement must ensure that the liferaft or liferafts, when released and inflated, are not dragged under by the sinking vessel. The painter was shackled to the storage frame, and not the HRU.
2024-01-23 | 7853628 | Marine Safety Unit Houma | 1045921 | Official Number (U.S.) | MAN O WAR | Offshore | UNITED STATES |  |  |  | 09 - Working and Living Conditions | 09209 - Electrical | 50 - Rectify deficiencies w/in 30 days | Distribution panels shall be protected against accidental contact. Vessel had an electrical blank missing in the Port ER panel.
2024-01-23 | 7852721 | Marine Safety Unit Houma | 649066 | Official Number (U.S.) | LEVIATHAN I | Passenger Ship | UNITED STATES |  |  |  | 07 - Fire Safety | 07106 - Fire detection and alarm system | 50 - Rectify deficiencies w/in 30 days | An interconnected fire detection and alarm system must be installed such that the actuation of alarm in one area results in both audible and visual alarms in all enclosed areas where passengers and crew have routine access, including accommodation spaces and machinery spaces. Vessel master stated they had not set up the interconnected fire alarm system yet. 46 CFR 181.450(a)
2024-01-23 | 7847426 | Marine Inspections Unit Singapore | 1313612 | Official Number (U.S.) | HAINA PATRIOT | Tank Ship | UNITED STATES | DNV | DNV | AMERICAN BUREAU OF SHIPPING | 13 - Propulsion and Auxiliary Machinery | 13102 - Auxiliary engine | 10 - Deficiency Rectified | SSDG #1 J/W Heater Wiring exposed and not connected.
2024-01-23 | 7852721 | Marine Safety Unit Houma | 649066 | Official Number (U.S.) | LEVIATHAN I | Passenger Ship | UNITED STATES |  |  |  | 99 - Other | 99101 - Other (Safety in general) | 50 - Rectify deficiencies w/in 30 days | The name and hailing port of the vessel must be marked clearly visible on the stern of the vessel. Hailing port was not clearly visibly marked on the stern. 46 CFR 185.30-1 46 CFR 67.12
2024-01-23 | 7852721 | Marine Safety Unit Houma | 649066 | Official Number (U.S.) | LEVIATHAN I | Passenger Ship | UNITED STATES |  |  |  | 03 - Water/Weathertight Conditions | 03105 - Covers (hatchway-, portable-, tarpaulins, etc.) | 50 - Rectify deficiencies w/in 30 days | A hatch cover must be attached to the hatch frame or coaming by hinges, captive chains or other devices of substantial strength to prevent its loss. No securing device attached on forward hatch cover. 46 CFR 179.360(b)
2024-01-23 | 7852721 | Marine Safety Unit Houma | 649066 | Official Number (U.S.) | LEVIATHAN I | Passenger Ship | UNITED STATES |  |  |  | 02 - Structural Conditions | 02108 - Electrical installations in general | 16 - Rectify deficiencies w/in 14 days | Suitable covers or guards shall be installed in way of all exposed and hazardous places such as gears and machinery. Port generator had moving machinery with no guards or covers, extending into a walkway. 46 CFR 177.35-15
2024-01-23 | 7853029 | Sector Honolulu | 1300156 | Official Number (U.S.) | TERALANI 5 | Passenger Ship | UNITED STATES |  |  |  | 07 - Fire Safety | 07106 - Fire detection and alarm system | 17 - Rectify deficiencies prior to departure | A vessel on which a pre-engineered fixed gas fire extinguishing system is installed mush have the following equipment at the operating station: a light to indicate discharge, and and audible alarm that sounds upon discharge. Port visual alarm at operating station not operational and port audible alarm at operating station not operational. Provide both visual and audible alarms for port pre-engineered fixed gas extinguisher at operating station. 46 CF 181.420(b)
2024-01-23 | 7852721 | Marine Safety Unit Houma | 649066 | Official Number (U.S.) | LEVIATHAN I | Passenger Ship | UNITED STATES |  |  |  | 02 - Structural Conditions | 02108 - Electrical installations in general | 16 - Rectify deficiencies w/in 14 days | Electrical equipment on a vessel must be installed and maintained to protect passengers, crew, other persons, and the vessel from electrical hazards. Vessel had exposed and dead-end wiring in multiple locations in the engine room and pilothouse. Also, daisy-chain configuration was observed for television located in crew mess area. 46 CFR 183.200
2024-01-23 | 7853029 | Sector Honolulu | 1300156 | Official Number (U.S.) | TERALANI 5 | Passenger Ship | UNITED STATES |  |  |  | 07 - Fire Safety | 07106 - Fire detection and alarm system | 50 - Rectify deficiencies w/in 30 days | All fiber reinforced plastic vessels constructed with general purpose resins must be fitted with a smoke activated fire detection system of an approved type installed in accordance with 76.27 in subchapter H of this chapter in accommodation spaces and service spaces. Vessel does not a have smoke activated fire detection system for required spaces. Provide smoke activated fire detection system and install to the satisfaction of the attending marine inspector. 46 CFR 177.410(c)(3)(ii)
2024-01-23 | 7853324 | Marine Safety Unit Lake Worth | 7800265 | IMO Number | TROPIC JADE | Ro-Ro Cargo Ship | SAINT VINCENT AND THE GRENADINES | BUREAU VERITAS | SAINT VINCENT AND THE GRENADINES | SAINT VINCENT AND THE GRENADINES | 02 - Structural Conditions | 02199 - Other (Structural condition) | 16 - Rectify deficiencies w/in 14 days | During PSC B exam, PSCO observed doorway to fan room has been altered from its original design.
2024-01-23 | 7853628 | Marine Safety Unit Houma | 1045921 | Official Number (U.S.) | MAN O WAR | Offshore | UNITED STATES |  |  |  | 09 - Working and Living Conditions | 09198 - Other (crew and accommodation) | 50 - Rectify deficiencies w/in 30 days | In each crew berthing area and wash area, the owner or operator must display information in a visible location regarding sexual assault and sexual harassment, retaliation, and drug and alcohol usage and the procedures and resources to report crimes, including sexual assault and sexual harassment IAW 46 USC 11101 and CVC Policy Letter 23-04. Vessel had not yet equipped each berthing areas and wash area.
2024-01-23 | 7852721 | Marine Safety Unit Houma | 649066 | Official Number (U.S.) | LEVIATHAN I | Passenger Ship | UNITED STATES |  |  |  | 13 - Propulsion and Auxiliary Machinery | 13104 - Bilge pumping arrangements | 17 - Rectify deficiencies prior to departure | Each individual bilge suction line shall be provided with a stop valve at the control point and in addition shall be provided with a check valve at some accessible point in the bilge line. Crew had a sump system rigged up as a bilge system and did not have appropriate check valve on bilge piping in place. 46 CFR 182.25-5(c)
2024-01-23 | 7853628 | Marine Safety Unit Houma | 1045921 | Official Number (U.S.) | MAN O WAR | Offshore | UNITED STATES |  |  |  | 09 - Working and Living Conditions | 09198 - Other (crew and accommodation) | 50 - Rectify deficiencies w/in 30 days | Vessels shall maintain a master key control system, control access and use of master keys, and observe specific information handling protocols as required IAW 46 USC 3301 and CVC Policy Letter 23-06. The company did not have a policy for the Master Key for the vessel or authorized persons.
2024-01-23 | 7853628 | Marine Safety Unit Houma | 1045921 | Official Number (U.S.) | MAN O WAR | Offshore | UNITED STATES |  |  |  | 04 - Emergency Systems | 04103 - Emergency, lighting, batteries and switches | 17 - Rectify deficiencies prior to departure | Vessels shall be provided a dependable source of emergency power and lighting necessary for the safety of the passengers and/or crew in an emergency. Both Port and Starboard ER did not have sufficient emergency lighting at the top near the door to see handrails or door handle to exit.
2024-01-23 | 7852721 | Marine Safety Unit Houma | 649066 | Official Number (U.S.) | LEVIATHAN I | Passenger Ship | UNITED STATES |  |  |  | 02 - Structural Conditions | 02126 - Cargo tank vent system | 16 - Rectify deficiencies w/in 14 days | Cowls or scoops shall be kept open at all times except when the stress of weather is such as to endanger the vessel if openings are not temporarily closed. Vent pipes were found to be ill-equipped to prevent water egress. 46 CFR 182.20-45(e)
2024-01-23 | 7852721 | Marine Safety Unit Houma | 649066 | Official Number (U.S.) | LEVIATHAN I | Passenger Ship | UNITED STATES |  |  |  | 13 - Propulsion and Auxiliary Machinery | 13199 - Other (machinery) | 17 - Rectify deficiencies prior to departure | All engines should be water cooled. STBD generator had a closed freshwater system that was leaking heavily while the generator was operating. 46 CFR 182.20-10(a)
2024-01-23 | 7852721 | Marine Safety Unit Houma | 649066 | Official Number (U.S.) | LEVIATHAN I | Passenger Ship | UNITED STATES |  |  |  | 07 - Fire Safety | 07109 - Fixed fire extinguishing installation | 50 - Rectify deficiencies w/in 30 days | If a semi-portable fire extinguisher has wheels it must be securely stowed when not in use to prevent it from rolling around in heavy sea conditions. Semi-portable fire extinguisher was not securely stowed. 46 CFR 181.30-12(b)
2024-01-24 | 7853787 | Sector Maryland-National Capital Region | 9967964 | IMO Number | ZIM CORAL | General Dry Cargo Ship | HONG KONG |  | DNV |  | 01 - Certificates & Documentation | 01201 - Certificates for master and officers | 50 - Rectify deficiencies w/in 30 days | Master, Engineer Officers, and all personnel with immediate responsibility for the care and use of fuels and fuel systems on ships subject to IGF Code shall hold a certificate in advanced training for service on ships subject to the IGF Code. PSCO observed that the vessel's 3rd and 4th Engineer do not possess advanced training for IGF. STCW (2017) V/3-7
2024-01-24 | 7853912 | Sector San Francisco | 1063252 | Official Number (U.S.) | GOLDEN GATE | Passenger Ship | UNITED STATES |  |  |  | 01 - Certificates & Documentation | CG001 - Certificate of Inspection (COI) | 701 - Prior to carriage of passengers/cargo | A vessel must undergo an annual inspection within the 3 months before or after each anniversary date. Vessel has not completed annual inspection. 46 CFR 115.500
2024-01-24 | 7850366 | Sector New York | 901203 | Official Number (U.S.) | CASABLANCA | Barge | UNITED STATES |  |  |  | 01 - Certificates & Documentation | 01312 - Thickness measurement report | 705 - Other - as specified | An initial midbody gauging survey must be accomplished no later than the next drydocking inspection after the midbody becomes 30 years old. Vessels keel laid date is 28Oct1986, making it 38 years old. The records indicate that an initial midbody gauging survey was never completed at the 30-year anniversary of the vessel keel laid date. Please provide this survey to the local OCMI. 46 CFR 31.10-21a - 705 c
2024-01-24 | 7850347 | Sector San Juan | 1323565 | Official Number (U.S.) | EL KRAKEN | Passenger Ship | UNITED STATES |  |  |  | 04 - Emergency Systems | 04103 - Emergency, lighting, batteries and switches | 16 - Rectify deficiencies w/in 14 days | Each vessel must be equipped with at least two operable portable battery lights. One of these lights must be located at the operating station and the other at the access to the propulsion machinery space. Replace (01) portable flashlight that was found inoperative. 46 CFR 183.430 16C.
2024-01-24 | 7854243 | Marine Safety Detachment Ketchikan | 1260972 | Official Number (U.S.) | PETRO MARINER | Barge | UNITED STATES | AMERICAN BUREAU OF SHIPPING |  |  | 13 - Propulsion and Auxiliary Machinery | 13199 - Other (machinery) | 50 - Rectify deficiencies w/in 30 days | All tank vessels are subject to the regulations contained in parts 50 to 63, inclusive, of subchapter F (Marine Engineering). All safety and relief valves for use on pressure vessels shall be designed to meet the protection and service requirements for which they are intended and shall be set to relieve at a pressure which does not exceed the “maximum allowable working pressure” of the pressure vessel. Identified relief valve was not working properly. Install new relief valve or test to the satisfaction on attending Marine Inspector. 46CFR54.15-10
2024-01-24 | 7852642 | Sector San Francisco | 557225 | Official Number (U.S.) | ALCATRAZ CLIPPER | Passenger Ship | UNITED STATES |  |  |  | 02 - Structural Conditions | 02111 - Beams, frames, floors-corrosion | 705 - Other - as specified | The construction and arrangement of a vessel must allow the safe operation of the vessel in accordance with the terms of its Certificate of Inspection giving consideration to provisions for a seaworthy hull, protection against fire, means of escape in case of a sudden unexpected casualty, guards and rails in hazardous places, ventilation of enclosed spaces, and necessary facilities for passengers and crew. The centerline overhead stringer forward of the first transverse frame approximately 2 ft. back in the fore peak is wasted and needs to be cropped and renewed.
2024-01-24 | 7841513 | Sector Upper Mississippi River | 291372 | Official Number (U.S.) | BELLE OF MEMPHIS | Passenger Ship | UNITED STATES |  |  |  | 13 - Propulsion and Auxiliary Machinery | 13104 - Bilge pumping arrangements | 17 - Rectify deficiencies prior to departure | 46 CFR 182.25-1 (Old Subchapter T) as referenced by 46 CFR 119.115, All vessels shall be provided with a satisfactory arrangement for draining any watertight compartment other than small buoyancy compartments, under all practical conditions. Control valve servicing engine room bilge pick up piping failed to open.
2024-01-24 | 7849923 | Marine Safety Detachment Panama City | 698343 | Official Number (U.S.) | MIGHTY FINE | Passenger Ship | UNITED STATES |  |  |  | 05 - Radio Communications | 05109 - VHF radio installation | 50 - Rectify deficiencies w/in 30 days | The vessel must have a VHF-DSC radio that is properly installed. The radio must be GPS capable or linked to a GPS.
2024-01-24 | 7854234 | Marine Safety Unit Houma | 597678 | Official Number (U.S.) | DOMINIC S | Offshore | UNITED STATES |  |  |  | 13 - Propulsion and Auxiliary Machinery | 13101 - Propulsion main engine | 10 - Deficiency Rectified | Main Propulsion is a vital system that is vital to the vessel's survivability and safety. Port and Starboard MDE had fuel leaks running down the engine.
2024-01-24 | 7854234 | Marine Safety Unit Houma | 597678 | Official Number (U.S.) | DOMINIC S | Offshore | UNITED STATES |  |  |  | 04 - Emergency Systems | 04101 - Public address system | 10 - Deficiency Rectified | ach vessel must be fitted with a general alarm that complies with subpart 113.25, including sounding in the galley and crew quarters. The general alarm in the galley that also alerts the crew quarters was disconnected.
2024-01-24 | 7853813 | Sector Mobile | 267244 | Official Number (U.S.) | SAIL FISH | Passenger Ship | UNITED STATES |  |  |  | 99 - Other | 99101 - Other (Safety in general) | 16 - Rectify deficiencies w/in 14 days | Abandon ship, fire fighting and man overboard drills and training shall be logged. Vessel could not provide proof of drills being conducted.
2024-01-24 | 7853813 | Sector Mobile | 267244 | Official Number (U.S.) | SAIL FISH | Passenger Ship | UNITED STATES |  |  |  | 10 - Safety of Navigation | 10199 - Other (navigation) | 16 - Rectify deficiencies w/in 14 days | As appropriate for the intended voyage, a vessel must carry adequate and up-to-date. Vessels Charts, Coast Pilot, Light List were found to be out of date.
2024-01-24 | 7853813 | Sector Mobile | 267244 | Official Number (U.S.) | SAIL FISH | Passenger Ship | UNITED STATES |  |  |  | 07 - Fire Safety | 07110 - Fire fighting equipment and appliances | 17 - Rectify deficiencies prior to departure | Portable and semi-portable extinguishers must be inspected and maintained in accordance with NFPA 10. Vessel was not able to provide proof that the servicing company did conduct their inspection and perform everything required per NFPA 10.
2024-01-24 | 7853813 | Sector Mobile | 267244 | Official Number (U.S.) | SAIL FISH | Passenger Ship | UNITED STATES |  |  |  | 13 - Propulsion and Auxiliary Machinery | 13104 - Bilge pumping arrangements | 17 - Rectify deficiencies prior to departure | All vessels of 26 feet in length and over shall be provided with individual bilge lines and bilge suctions for each watertight compartment. Vessels center bilge pump failed to operate.
2024-01-24 | 7881306 | Marine Safety Unit Houma | 578277 | Official Number (U.S.) | M/V S.J. | Towing Vessel | UNITED STATES |  |  |  | 11 - Life Saving Appliances | 11117 - Lifebuoys incl. provision and disposition | 16 - Rectify deficiencies w/in 14 days | (c) Lifebuoys must have the following attachments and fittings: (2) At least two lifebuoys on a towing vessel greater than 26 feet must be fitted with a floating electric water light approved under approval series 161.010 or 161.110, unless the towing vessel is limited to daytime operation, in which case no floating electric water light is required
2024-01-24 | 7881306 | Marine Safety Unit Houma | 578277 | Official Number (U.S.) | M/V S.J. | Towing Vessel | UNITED STATES |  |  |  | 11 - Life Saving Appliances | 11118 - Lifejackets incl. provision and disposition | 16 - Rectify deficiencies w/in 14 days | (g) Life Jackets must have the following attachments and fittings: (1) Each life jac.ket must have a life jacket light approved under approval series 161.012 or 161.112 securely attached to the front shoulder area of the life jacket. The vessel had a life jacket in the captain state room that did not have a functioning light
2024-01-24 | 7854000 | Sector Virginia | 946908 | Official Number (U.S.) | FRISCO | Passenger Ship | UNITED STATES |  |  |  | 02 - Structural Conditions | 02101 - Closing devices/watertight doors | 701 - Prior to carriage of passengers/cargo | All watertight doors in subdivision bulkheads shall be kept closed during navigation except when necessarily opened for working of the vessel, and in such cases they shall always be ready to be immediately closed. Watertight door on the main deck leading to the engine room failed to immediately close and become watertight.
2024-01-24 | 7881306 | Marine Safety Unit Houma | 578277 | Official Number (U.S.) | M/V S.J. | Towing Vessel | UNITED STATES |  |  |  | 10 - Safety of Navigation | 10111 - Charts | 17 - Rectify deficiencies prior to departure | (b) A towing vessel must carry adequate and up-to-date, charts, maps, and nautical publications for the intended voyag, including: (1) Charts, including electronic charts acceptable to the Coast Guard, of appropriate scale to make safe navigation possible. Towing vessels operating on the Western Rivers must have maps of appropriate scale issued by the Army Corps of Engineer or a river authority. The vessel did not have charts that were up to date.
2024-01-24 | 7850029 | Sector New York | 590647 | Official Number (U.S.) | ROSEMARY MILLER | Passenger Ship | UNITED STATES |  |  |  | 07 - Fire Safety | 07106 - Fire detection and alarm system | 50 - Rectify deficiencies w/in 30 days | The following spaces must be equipped with a fire detection and alarm system of an approved type installed in accordance with 46 CFR part 76...(1)A space containing propulsion machinery. (2) A space containing an internal combustion engine of more than 50 hp...Vessel has no installed fire detection system in required machinery spaces. Owner / operator is required to submit intended fire detection system plans to OCMI for review, prior to commencing any installation. 46CFR181.405(a)
2024-01-24 | 7853833 | Sector New York | 9389382 | IMO Number | ZIM CHINA | General Dry Cargo Ship | LIBERIA |  |  | LIBERIA | 14 - Pollution Prevention | 14199 - Other (MARPOL Annex I) | 17 - Rectify deficiencies prior to departure | Each operation described in paregraph 2 of this regulation shall be fully recorded without delay in the Oil Record BookPart 1, so that all entries in the book appropriate to that operation are completed. PSCO observed in the oil record book previous miss calculated entries resulting in incorrect tank capacities for multiple tanks. Chief Engineer has made appropriate corrections to previous tank inconsistencies and has started a new oil record book as of 24JAN24. MARPOL 1/3c.17.4
2024-01-24 | 7852458 | Marine Safety Unit Port Canaveral | 9207390 | IMO Number | MN COLIBRI | Ro-Ro Cargo Ship | FRANCE |  | FRANCE | FRANCE | 11 - Life Saving Appliances | 11119 - Immersion suits | 10 - Deficiency Rectified | 11119 Before the ship leaves port and at all times during the voyage, all lifesaving appliances shall be in working order and ready for immediate use. All immersion suits were found to have air tight plastic lining on them required by manufacturer which is preventing immediate use. 74SOLAS(20)II-2/20.2 10c
2024-01-24 | 7850029 | Sector New York | 590647 | Official Number (U.S.) | ROSEMARY MILLER | Passenger Ship | UNITED STATES |  |  |  | 11 - Life Saving Appliances | 11132 - Maintenance and inspections | 705 - Other - as specified | Each vessel that operates on the high seas, or that operates beyond three miles from the coastline of the Great Lakes, must have on board a FCC Type Accepted Category 1, 406 MHz EPIRB, installed to automatically float free and activate. Replace expired hydrostatic release prior to operating beyond 3 miles from shore.
2024-01-24 | 7850029 | Sector New York | 590647 | Official Number (U.S.) | ROSEMARY MILLER | Passenger Ship | UNITED STATES |  |  |  | 07 - Fire Safety | 07106 - Fire detection and alarm system | 50 - Rectify deficiencies w/in 30 days | Vessels described by 46 CFR 175.110(c) must have an interconnected fire detection system in compliance with § 181.450 installed in all enclosed areas where passengers and crew have routine access, including accommodation spaces and machinery spaces. Vessel has no interconnected fire detection system in required spaces. Owner / operator is required to submit intended interconnected fire detection system plans to OCMI for review, prior to commencing any installation. 46CFR181.405(c) 46CFR181.450
2024-01-24 | 7853941 | Sector Key West | 1194715 | Official Number (U.S.) | CHUTE ME II | Passenger Ship | UNITED STATES |  |  |  | 01 - Certificates & Documentation | CG001 - Certificate of Inspection (COI) | 17 - Rectify deficiencies prior to departure | Failed to conduct annual inspection with the 90 days before and 90 days after the COI Certification Date. Must conduct annual inspection prior to carrying passengers.
2024-01-24 | 7850347 | Sector San Juan | 1323565 | Official Number (U.S.) | EL KRAKEN | Passenger Ship | UNITED STATES |  |  |  | 10 - Safety of Navigation | 10111 - Charts | 16 - Rectify deficiencies w/in 14 days | As appropriate for the intended voyage, a vessel must carry adequate and up-to-date charts of large enough scale to make safe navigation possible. Provide a nautical chart with current updates. 46 CFR 184.420(a) 16C.
2024-01-24 | 7842009 | Sector St Petersburg | 1267601 | Official Number (U.S.) | FLYING HUB II | Passenger Ship | UNITED STATES |  |  |  | 07 - Fire Safety | 07123 - Operation of Fire protection systems | 705 - Other - as specified | MI observed a disconnected vapor detection sensor wire in starboard fuel tank compartment. Re-connect wire and test system. Code 705: Will be changed to a code 701 deficiency if not repaired prior to vessel being put back in the water.
2024-01-24 | 7854160 | Sector Houston/Galveston | 1064858 | Official Number (U.S.) | WEB 218 | Barge | UNITED STATES |  |  |  | 02 - Structural Conditions | 02199 - Other (Structural condition) | 701 - Prior to carriage of passengers/cargo | Scantlings, material, and workmanship, subdivision of cargo spaces, fitting of cofferdams, and testing of tanks shall be at least equivalent to the requirements of the American Bureau of Shipping or other recognized classification society. Sector Houston-Galveston was notified by vessel representative of a 5"x5" puncture in the stern void transom plate above the waterline. Vessel is to enact permanent repairs to the satisfaction of Coast Guard Marine Inspector prior to cargo ops. 46 CFR 32.60-1(a)
2024-01-24 | 7841513 | Sector Upper Mississippi River | 291372 | Official Number (U.S.) | BELLE OF MEMPHIS | Passenger Ship | UNITED STATES |  |  |  | 07 - Fire Safety | 07110 - Fire fighting equipment and appliances | 17 - Rectify deficiencies prior to departure | 46 CFR 181.01-5 (Old Subchapter T) as referenced by 46 CFR 118.115, Fire-fighting equipment is to be readily available for use. The variable stream discharge nozzle on 1st deck fire hose leaked through body of nozzle when energized.
2024-01-24 | 7853605 | Sector Jacksonville | 9150212 | IMO Number | BUXFAVOURITE | General Dry Cargo Ship | LIBERIA | DNV | LIBERIA | DNV | 11 - Life Saving Appliances | 11113 - Launching arrangements for rescue boats | 40 - Rectify deficiencies prior to next US port after sailing foreign | Rapid recovery of the rescue boat shall be possible when loaded with its full compliment of persons and equipment. Vessels rescue boat winch is outfitted with an electric motor for launching and recovery that is not operational.
2024-01-24 | 7853833 | Sector New York | 9389382 | IMO Number | ZIM CHINA | General Dry Cargo Ship | LIBERIA |  |  | LIBERIA | 11 - Life Saving Appliances | 11101 - Lifeboats | 50 - Rectify deficiencies w/in 30 days | Each survival craft shall be stowed: fully equipped as required by this chapter and the code: Except in free-fall lifeboats, a safety belt shall be fitted at each indicated seating position. The safty belt shall be designed to hold a person with a mass of 100 kg securely in place when the lifeboat is in a capsized position. Each set of safety belts for a seat shall be of a colour which contrasts with the belts for the seats immediately adjacent. PSCE observed multiple safety belts of the same color in adjacent positions in the starboard lifeboat. 74 SOLAS (20) III/ 13.1.4 LSA Code 4.6.3.1
2024-01-24 | 7844178 | Sector Ohio Valley | 623146 | Official Number (U.S.) | HAMILTON | Towing Vessel | UNITED STATES |  |  |  | 01 - Certificates & Documentation | 01311 - Survey report file | 16 - Rectify deficiencies w/in 14 days | Vessel was in Dry-dock to complete their credit DD/ISE, their TPO has the DD/ISE survey and is reviewing, we will be awaiting their DD/ISE report from the TPO before submitting for their COI.
2024-01-24 | 7850029 | Sector New York | 590647 | Official Number (U.S.) | ROSEMARY MILLER | Passenger Ship | UNITED STATES |  |  |  | 13 - Propulsion and Auxiliary Machinery | 13199 - Other (machinery) | 705 - Other - as specified | A space containing diesel machinery must be fitted with adequate means...to provide sufficient air for proper operation of main engines and auxiliary engines. Engine Room (E/R) ventilation blower(s) are missing. Replace missing blowers within seven (07) days. 46CFR182.465
2024-01-24 | 7853818 | Sector Mobile | MI8798BF | State Number | MS BIGGY | Passenger Ship | UNITED STATES |  |  |  | 11 - Life Saving Appliances | 11118 - Lifejackets incl. provision and disposition | 16 - Rectify deficiencies w/in 14 days | Vessel must have posted a placard showing donning instructions for the vessels life jackets where passengers can see/read.
2024-01-24 | 7841513 | Sector Upper Mississippi River | 291372 | Official Number (U.S.) | BELLE OF MEMPHIS | Passenger Ship | UNITED STATES |  |  |  | 09 - Working and Living Conditions | 09209 - Electrical | 16 - Rectify deficiencies w/in 14 days | 46 CFR 183.01-5 (Old Subchapter T) as referenced by 46 CFR 119.115, electrical installations and equipment should provide reasonably safety of personnel from electrical shock. Panel door and face plate for 4-switch electrical distribution panel in galley was not secured to the electrical box and easily separates from rest of box, directly exposing electrical components.
2024-01-24 | 7854243 | Marine Safety Detachment Ketchikan | 1260972 | Official Number (U.S.) | PETRO MARINER | Barge | UNITED STATES | AMERICAN BUREAU OF SHIPPING |  |  | 06 - Cargo Operations Including Equipment | 06107 - Cargo operation | 50 - Rectify deficiencies w/in 30 days | For cargoes that have toxic properties, listed in 46 CFR Table 151.05 with the “Special requirements” column referring to 46 CFR 151.50–5, an overfill alarm and shutdown system that meet the requirements of 46 CFR 39.2009(a) must be used for primary overfill protection. Each cargo tank of a tank barge must have the following liquid overfill protection arrangements: A system meeting the requirements of 46 CFR 39.2007 Each cargo tank must be equipped with an intrinsically safe high-level alarm and a tank overfill alarm. If installed after July 23, 1990, the high-level alarm and tank overfill alarm required must activate an alarm in the event of loss of power to the alarm system. Identified loss of power alarm was not operational. Fix loss of power alarm and test to satisfaction of attending Marine Inspector. 46CFR39.2001(m)
2024-01-24 | 7850029 | Sector New York | 590647 | Official Number (U.S.) | ROSEMARY MILLER | Passenger Ship | UNITED STATES |  |  |  | 13 - Propulsion and Auxiliary Machinery | 13101 - Propulsion main engine | 701 - Prior to carriage of passengers/cargo | All observed unsafe practices, fire hazards, and other hazardous situations must be corrected and all required guards and protective devices must be in satisfactory condition. Significant oil leak was observed on outboard side turbocharger of Port Main Diesel Engine (MDE). Correct oil leak prior to carrying passengers. 46CFR46CFR115.830(a)
2024-01-24 | 7842009 | Sector St Petersburg | 1267601 | Official Number (U.S.) | FLYING HUB II | Passenger Ship | UNITED STATES |  |  |  | 09 - Working and Living Conditions | 09209 - Electrical | 705 - Other - as specified | MI observed dead end wires under console. Determine that wires are not connected to power source and remove if not needed. 705: Must complete to receive dry dock credit.
2024-01-24 | 7849923 | Marine Safety Detachment Panama City | 698343 | Official Number (U.S.) | MIGHTY FINE | Passenger Ship | UNITED STATES |  |  |  | 11 - Life Saving Appliances | 11117 - Lifebuoys incl. provision and disposition | 50 - Rectify deficiencies w/in 30 days | The vessel must be equipped with a ring life buoy that is properly maintained. The water light battery needs to be replaced.
2024-01-24 | 7854259 | Sector San Diego | 502384 | Official Number (U.S.) | LEGEND | Passenger Ship | UNITED STATES |  |  |  | 01 - Certificates & Documentation | CG001 - Certificate of Inspection (COI) | 17 - Rectify deficiencies prior to departure | Vessel's COI lapsed on 23JAN2024, is restricted from operations, and will required a new COI inspection.
2024-01-24 | 7854259 | Sector San Diego | 502384 | Official Number (U.S.) | LEGEND | Passenger Ship | UNITED STATES |  |  |  | 07 - Fire Safety | 07106 - Fire detection and alarm system | 705 - Other - as specified | Starboard bunk room smoke detector and emergency lighting was not in place. Replace smoke detector and emergency lighting.
2024-01-24 | 7853605 | Sector Jacksonville | 9150212 | IMO Number | BUXFAVOURITE | General Dry Cargo Ship | LIBERIA | DNV | LIBERIA | DNV | 03 - Water/Weathertight Conditions | 03107 - Doors | 17 - Rectify deficiencies prior to departure | Where penetrations of watertight bulkheads are necessary for access arrangements are to be made to maintain the watertight integrity. PSCO observed the port and starboard quick acting watertight doors from the engine room to have loose dogs.
2024-01-24 | 7853605 | Sector Jacksonville | 9150212 | IMO Number | BUXFAVOURITE | General Dry Cargo Ship | LIBERIA | DNV | LIBERIA | DNV | 07 - Fire Safety | 07199 - Other (fire safety) | 17 - Rectify deficiencies prior to departure | All electrical apparatus shall be so constructed and installed so as not to cause injury when handled or touched in a normal manner. PSCO observed exposed wiring on the junction box for the purifier space.
2024-01-24 | 7850347 | Sector San Juan | 1323565 | Official Number (U.S.) | EL KRAKEN | Passenger Ship | UNITED STATES |  |  |  | 99 - Other | 99101 - Other (Safety in general) | 16 - Rectify deficiencies w/in 14 days | Before getting underway on a voyage or as soon as practicable thereafter, the master of a vessel shall ensure that suitable public announcements are made informing all passengers of the following: (1) The location of emergency exits, survival craft embarkation areas, and ring life buoys; (2) The stowage location(s) of life jackets; (3) The proper method of donning and adjusting life jackets including a demonstration of the proper donning of a lifejacket, or (4) The location of the instruction placards for life jackets and other lifesaving devices; (5) That all passengers will be required to don life jackets when possible hazardous conditions exist, as directed by the master or crew. Crew members didn't met the requirements of the safety orientation when asked. Demonstrate proficiency in providing safety orientation complying with the requirements of 46 CFR 185.506 (above) and in presence of an attending USCG Marine Inspector. 46CFR185.512 16C.
2024-01-24 | 7850347 | Sector San Juan | 1323565 | Official Number (U.S.) | EL KRAKEN | Passenger Ship | UNITED STATES |  |  |  | 99 - Other | 99101 - Other (Safety in general) | 16 - Rectify deficiencies w/in 14 days | The master and crew of a vessel will be familiar with the content of and have mounted at the operating station, emergency instructions containing the actions to be taken in the event of fire, heavy weather, or man overboard conditions. Master and crew were found not to be completely familiar with current emergency instructions that needs to be updated in accordance with 46 CFR 185.512 recommended emergency instructions format, adapting it to what the current vessel's arrangements and equipment. 46 CFR 185.510 16C.
2024-01-24 | 7850029 | Sector New York | 590647 | Official Number (U.S.) | ROSEMARY MILLER | Passenger Ship | UNITED STATES |  |  |  | 13 - Propulsion and Auxiliary Machinery | 13106 - Insulation wetted through (oil) | 701 - Prior to carriage of passengers/cargo | All observed unsafe practices, fire hazards, and other hazardous situations must be corrected and all required guards and protective devices must be in satisfactory condition. Significant oil leak was observed on outboard side turbocharger of Port Main Diesel Engine (MDE). Correct oil leak prior to carrying passengers. 46CFR46CFR115.830(a)
2024-01-24 | 7853820 | Sector New York | 9418327 | IMO Number | COSCO TAIHANGSHAN | Bulk Carrier | HONG KONG |  | CHINA CLASSIFICATION SOCIETY | CHINA CLASSIFICATION SOCIETY | 07 - Fire Safety | 07103 - Division - decks, bulkheads and penetrations | 10 - Deficiency Rectified | For determining the appropriate fire integrity standards to be be applied to divisions between adjacent spaces, such spaces are classified according to their fire risk as shown in categories (1) to (11) below. Fire Boundary between office space and a space holding flammable liquids is required to be a A-0. PSCO discovered MARPOL fuel samples being stored in locker within engineer's office. 74 SOLAS (20) II-2/9.2.3.3.2.2
2024-01-24 | 7853820 | Sector New York | 9418327 | IMO Number | COSCO TAIHANGSHAN | Bulk Carrier | HONG KONG |  | CHINA CLASSIFICATION SOCIETY | CHINA CLASSIFICATION SOCIETY | 99 - Other | 99101 - Other (Safety in general) | 40 - Rectify deficiencies prior to next US port after sailing foreign | Cylinders used for containing hazardous ships' stores that are compressed gas must always be secured and when not in use, they must be stowed in a rack in an upright position, with the valve protection cap in place. PSCO discovered oxygen and acetylene cylinders laying on top of each other and missing valve protection cap. 46 CFR 147.60 (b)(1)
2024-01-24 | 7853920 | Sector Los Angeles/Long Beach | 9312987 | IMO Number | ONE OLYMPUS | General Dry Cargo Ship | SINGAPORE |  |  |  | 03 - Water/Weathertight Conditions | 03103 - Railing, gangway, walkway and means for safe passage | 40 - Rectify deficiencies prior to next US port after sailing foreign | Efficient guard rails or bulwarks shall be fitted on all exposed parts of the free board and superstructure decks. The height of the bulwarks or guard rails shall be at least 1 metre (391/2) inches from the deck, provided that where this height would interfere with the normal operation of the ship. PSCO observed 4 bottom guard rails broken. ICLL 66 I/25(3) 40ac
2024-01-24 | 7853818 | Sector Mobile | MI8798BF | State Number | MS BIGGY | Passenger Ship | UNITED STATES |  |  |  | 07 - Fire Safety | 07110 - Fire fighting equipment and appliances | 17 - Rectify deficiencies prior to departure | Fire extinguishers are required to be maintained IAW NFPA 10. Vessel did not have a service report to indicate the fire extinguishers had been serviced.
2024-01-24 | 7849923 | Marine Safety Detachment Panama City | 698343 | Official Number (U.S.) | MIGHTY FINE | Passenger Ship | UNITED STATES |  |  |  | 11 - Life Saving Appliances | 11118 - Lifejackets incl. provision and disposition | 50 - Rectify deficiencies w/in 30 days | The vessel life jackets must be equipped with a light. One (1) jacket light needs to be replaced.
2024-01-24 | 7853818 | Sector Mobile | MI8798BF | State Number | MS BIGGY | Passenger Ship | UNITED STATES |  |  |  | 99 - Other | 99101 - Other (Safety in general) | 16 - Rectify deficiencies w/in 14 days | Vessel must have emergency instructions posted near the operating station.
2024-01-24 | 7841513 | Sector Upper Mississippi River | 291372 | Official Number (U.S.) | BELLE OF MEMPHIS | Passenger Ship | UNITED STATES |  |  |  | 07 - Fire Safety | 07113 - Fire pumps and its pipes | 17 - Rectify deficiencies prior to departure | 46 CFR 181.01-5 (Old Subchapter T) as referenced by 46 CFR 118.115, Fire-fighting equipment is to be readily available for use. Mechanical fire pumps installed on port and starboard engines failed to produce sufficient pressure for effective fire fighting.
2024-01-24 | 7847254 | Marine Safety Unit Dutch Harbor | 9038945 | IMO Number | DUNEDIN STAR | Refrigerated Cargo Ship | BAHAMAS, THE |  | BUREAU VERITAS | BUREAU VERITAS | 11 - Life Saving Appliances | 11104 - Rescue boats | 10 - Deficiency Rectified | The engine starting systems and starting aids shall start the engine at an ambient temperature of -15°C within 2 min of commencing the start procedure. The PSCO observed the Rescue Boat failed to start within 2 min of commencing start procedure. 74 SOLAS(97)III/41.6.2
2024-01-24 | 7852642 | Sector San Francisco | 557225 | Official Number (U.S.) | ALCATRAZ CLIPPER | Passenger Ship | UNITED STATES |  |  |  | 09 - Working and Living Conditions | 09106 - Sanitary Facilities | 705 - Other - as specified | The construction and arrangement of a vessel must allow the safe operation of the vessel in accordance with the terms of its Certificate of Inspection giving consideration to provisions for a seaworthy hull, protection against fire, means of escape in case of a sudden unexpected casualty, guards and rails in hazardous places, ventilation of enclosed spaces, and necessary facilities for passengers and crew. The toilet piping on the stbd side in the sewage void 4 ft. from the side shell found corroded and needs further inspection or replacement.
2024-01-24 | 7849497 | Sector Mobile | 9601091 | IMO Number | WEI HE | General Dry Cargo Ship | HONG KONG | NIPPON KAIJI KYOKAI |  |  | 07 - Fire Safety | 07124 - Maintenance of Fire protection systems | 17 - Rectify deficiencies prior to departure | Maintenance, testing, and inspection shall be carried out based on the guidelines developed by the organization and in a manner having due regard to ensuring the reliability of fire-fighting systems and appliances. PSCO observed 24 of 39 firehose station's fire hoses missing keeper ring. 74 SOLAS (20) II-2/14.2.2.1
2024-01-24 | 7852642 | Sector San Francisco | 557225 | Official Number (U.S.) | ALCATRAZ CLIPPER | Passenger Ship | UNITED STATES |  |  |  | 07 - Fire Safety | 07122 - Fire control plan | 705 - Other - as specified | A-Class bulkheads or decks must be composed of steel or equivalent material. They must be so insulated with approved structural insulation. The overhead insulation in the battery void between Array 2 and 3 was missing.
2024-01-24 | 7852642 | Sector San Francisco | 557225 | Official Number (U.S.) | ALCATRAZ CLIPPER | Passenger Ship | UNITED STATES |  |  |  | 02 - Structural Conditions | 02111 - Beams, frames, floors-corrosion | 705 - Other - as specified | The construction and arrangement of a vessel must allow the safe operation of the vessel in accordance with the terms of its Certificate of Inspection giving consideration to provisions for a seaworthy hull, protection against fire, means of escape in case of a sudden unexpected casualty, guards and rails in hazardous places, ventilation of enclosed spaces, and necessary facilities for passengers and crew. The transverse overhead frame just aft of the access hatch in void 2 is corroded and needs to be cropped and renewed.
2024-01-24 | 7849289 | Sector Puget Sound | 630023 | Official Number (U.S.) | KITSAP | Passenger Ship | UNITED STATES |  |  |  | 03 - Water/Weathertight Conditions | 03103 - Railing, gangway, walkway and means for safe passage | 10 - Deficiency Rectified | On vehicular ferries, suitable chains, cables, or other barriers shall be installed at the ends of the vehicle runways. In addition, suitable gates, rails, or other devices shall be installed as a continuation of the regularly required rails. Top of net railing installed at No. 2 End drooped between stanchions to approximately 18 inches above deck. 46 CFR 72.40-15
2024-01-24 | 7853726 | Sector Honolulu | 1325948 | Official Number (U.S.) | TRILOGY VII | Passenger Ship | UNITED STATES |  |  |  | 99 - Other | 99101 - Other (Safety in general) | 50 - Rectify deficiencies w/in 30 days | The owner shall be prepared to conduct tests and have the vessel ready for inspection of the following: On a sailing vessel all spars, standing rigging, running rigging, blocks, fittings, and sails. Vessel has not disassembled furler and conducted inspection in accordance with USCG NVIC 02-16. Operator shall conduct sail furling system and equipment inspections. 46 CFR 176.802 (a)(3)
2024-01-24 | 7854255 | Sector Puget Sound | 697524 | Official Number (U.S.) | LOIS H | Towing Vessel | UNITED STATES |  |  |  | 99 - Other | 99101 - Other (Safety in general) | 17 - Rectify deficiencies prior to departure | 137.330: Scope of drydock examination. The Coast Guard inspector or surveyor conducting this examination must: (4) Examine the propellers for cracks and damage. Cracks/pitting identified on propeller hubs and blades. Submit report of non-destructive testing and repair plan.
2024-01-24 | 7853726 | Sector Honolulu | 1325948 | Official Number (U.S.) | TRILOGY VII | Passenger Ship | UNITED STATES |  |  |  | 99 - Other | 99101 - Other (Safety in general) | 50 - Rectify deficiencies w/in 30 days | The owner or managing operator shall submit drawings, sketches, or written specifications describing the details of any proposed alterations to the cognizant OCMI. Electrical macerating pump installed on vessel. Provide amended electrical drawings for installation of macerating pump. 46 CFR 176.700
2024-01-24 | 7853818 | Sector Mobile | MI8798BF | State Number | MS BIGGY | Passenger Ship | UNITED STATES |  |  |  | 11 - Life Saving Appliances | 11117 - Lifebuoys incl. provision and disposition | 16 - Rectify deficiencies w/in 14 days | Vessels life bouy must be marked with Type II retro reflective tape. Vessels Life bouy's retro was in need of replacement.
2024-01-24 | 7842009 | Sector St Petersburg | 1267601 | Official Number (U.S.) | FLYING HUB II | Passenger Ship | UNITED STATES |  |  |  | 07 - Fire Safety | 07109 - Fixed fire extinguishing installation | 705 - Other - as specified | MI observed that starboard Fire Boy bottle is corroded. Have certified technician determine if bottle is still serviceable. Code 705: Will be changed to a code 701 deficiency if not repaired prior to vessel being put back in the water.
2024-01-24 | 7849289 | Sector Puget Sound | 630023 | Official Number (U.S.) | KITSAP | Passenger Ship | UNITED STATES |  |  |  | 04 - Emergency Systems | 04103 - Emergency, lighting, batteries and switches | 50 - Rectify deficiencies w/in 30 days | Sufficient illumination must be provided by the emergency lighting source under emergency conditions to effect damage control procedures and to provide for safe egress from each space. Some emergency lights were inoperable. 46 CFR 111.75–5(c)(2)
2024-01-24 | 7850366 | Sector New York | 901203 | Official Number (U.S.) | CASABLANCA | Barge | UNITED STATES |  |  |  | 02 - Structural Conditions | 02117 - Decks - corrosion | 705 - Other - as specified | During an internal structural examination, damage or deterioration to the structural members is discovered, the Officer in Charge, Marine Inspection, may require the vessel to be drydocked or otherwise taken out of service to further assess the extent of the damage and to effect permanent repairs. During the follow up exam of work list items, dated 01/24/2024, noticed 03 repairs not identified on work list, completed without Marine Inspector notification and submission of a repair proposal. 46 CFR 31.10-21a
2024-01-24 | 7853383 | Sector New York | 9502960 | IMO Number | MSC RUBY | General Dry Cargo Ship | LIBERIA | BUREAU VERITAS | BUREAU VERITAS | BUREAU VERITAS | 07 - Fire Safety | 07125 - Evaluation of crew performance (fire drills) | 10 - Deficiency Rectified | Every crew member with assigned emergency duties shall be familiar with these duties before the voyage begins. During the fire drill, PSCO observed a lack of familiarity from the fire team with firefighting equipment and procedures. Radios were on different channels, firefighter outfits were worn improperly, and manual hose line communication was unknown. PSCO provided additional firefighting training to the fire team and observed fire drills two times. 74 SOLAS (20) III/19.2.1
2024-01-24 | 7849497 | Sector Mobile | 9601091 | IMO Number | WEI HE | General Dry Cargo Ship | HONG KONG | NIPPON KAIJI KYOKAI |  |  | 11 - Life Saving Appliances | 11132 - Maintenance and inspections | 17 - Rectify deficiencies prior to departure | Maintenance, testing and inspections of Life-saving appliances shall be carried out in a manner having due regard to ensuring reliability of such appliances. PSCO observed on the starboard davit launch life-raft (inboard) two broken securing straps on the outer shell. 74 SOLAS (20) III/20.3.1
2024-01-24 | 7846493 | Sector New Orleans | 9593347 | IMO Number | VENUS HALO | Bulk Carrier | PANAMA |  | NIPPON KAIJI KYOKAI | NIPPON KAIJI KYOKAI | 13 - Propulsion and Auxiliary Machinery | 13199 - Other (machinery) | 50 - Rectify deficiencies w/in 30 days | The machinery, boilers and other pressure vessels, associated piping systems and fittings shall be of a design and construction adequate for the service for which they are intended and shall be installed and protected as to reduce to a minimum any danager to the persons on board,due regard being paid to movng parts, hot surfaces and other hazards. PSCO observed damaged exhaust lagging on the # 1 generator. 74 SOLAS (2020) II-I/26.1 Code 50 ac.
2024-01-24 | 7853813 | Sector Mobile | 267244 | Official Number (U.S.) | SAIL FISH | Passenger Ship | UNITED STATES |  |  |  | 13 - Propulsion and Auxiliary Machinery | 13199 - Other (machinery) | 16 - Rectify deficiencies w/in 14 days | All vessels except non-self-propelled vessels shall be provided with suitable steering apparatus. Vessels steering apparatus had wear on the steering arm, loose bolts and leaking packing.
2024-01-24 | 7853813 | Sector Mobile | 267244 | Official Number (U.S.) | SAIL FISH | Passenger Ship | UNITED STATES |  |  |  | 99 - Other | 99101 - Other (Safety in general) | 16 - Rectify deficiencies w/in 14 days | It shall be the duty of the master of any vessel subject to the regulations in this subchapter to prepare and post emergency checkoff lists in a conspicuous place accessible to crew and passengers. Vessel did not have any emergency instructions posted.
2024-01-24 | 7858174 | Marine Safety Unit Toledo | 581479 | Official Number (U.S.) | MESABI MINER | Bulk Carrier | UNITED STATES |  |  |  | 11 - Life Saving Appliances | 11199 - Other (life saving) | 705 - Other - as specified | Each launching station must have an embarkation ladder that is approved under approval series 160.117 or be a rope ladder approved under approval series 160.017. Port side launching station did not have an embarkation ladder or rope ladder.
2024-01-24 | 7849289 | Sector Puget Sound | 630023 | Official Number (U.S.) | KITSAP | Passenger Ship | UNITED STATES |  |  |  | 07 - Fire Safety | 07109 - Fixed fire extinguishing installation | 701 - Prior to carriage of passengers/cargo | Sprinkler heads shall be so arranged that no portion of the overhead is more than 7 feet from a sprinkler head. Multiple sprinkler heads found inoperable or insufficient water flow. 46 CFR 76.23-10(b)(1)
2024-01-24 | 7849289 | Sector Puget Sound | 630023 | Official Number (U.S.) | KITSAP | Passenger Ship | UNITED STATES |  |  |  | 04 - Emergency Systems | 04103 - Emergency, lighting, batteries and switches | 50 - Rectify deficiencies w/in 30 days | All emergency lights shall be marked with a letter "E" at least 1/2 inch high. Various emergency lights not marked with a letter "E". 46 CFR 78.47–33(a)
2024-01-24 | 7858988 | Sector Boston | MS0046DT | State Number | NORTH END NORMA | Passenger Ship | UNITED STATES |  |  |  | 11 - Life Saving Appliances | 11117 - Lifebuoys incl. provision and disposition | 10 - Deficiency Rectified | At least one ring life buoy must be fitted with a lifeline. MI observed no lifeline attached.
2024-01-24 | 7854264 | Marine Safety Unit Valdez | 972499 | Official Number (U.S.) | VALDEZ STAR | Miscellaneous Vessel | UNITED STATES |  |  |  | 07 - Fire Safety | 07110 - Fire fighting equipment and appliances | 50 - Rectify deficiencies w/in 30 days | The foam agent, its container, and all controls and valves for the operation of the system shall be of an approved type. Firefighting foam in the forecastle was manufactured in 1990, beyond the 10-20 year shelf life of foam agent.
2024-01-24 | 7851142 | Sector San Francisco | 1288930 | Official Number (U.S.) | DOC | Passenger Ship | UNITED STATES |  |  |  | 09 - Working and Living Conditions | 09209 - Electrical | 16 - Rectify deficiencies w/in 14 days | Electrical equipment used in the following locations must be drip proof: location normally exposed to splashing. Electrical outlets and wiring under the operating console found not drip proof and showing signs of corrosion from contact with water. This area is subject to water ingress from the main access door. 46CFR184.710
2024-01-24 | 7851142 | Sector San Francisco | 1288930 | Official Number (U.S.) | DOC | Passenger Ship | UNITED STATES |  |  |  | 09 - Working and Living Conditions | 09112 - Medical Equipment | 16 - Rectify deficiencies w/in 14 days | A vessel must carry either a first-aid kit that meets the requirements in 46 CFR 199.175(b)(10) or a kit with equivalent contents and instructions. Vessels first aid kit found with required contents expired. Replace all expired contents. 46CFR183.210(a)(2)
2024-01-24 | 7851142 | Sector San Francisco | 1288930 | Official Number (U.S.) | DOC | Passenger Ship | UNITED STATES |  |  |  | 07 - Fire Safety | 07124 - Maintenance of Fire protection systems | 16 - Rectify deficiencies w/in 14 days | The owner or managing operator must provide satisfactory evidence of the required servicing to the marine inspector. Vessel was unable to provide records of required servicing of the vessel’s fire boy system. Provide evidence of the required servicing to the satisfaction of the Marine Inspector. 46CFR176.810(b)(2)
2024-01-24 | 7854259 | Sector San Diego | 502384 | Official Number (U.S.) | LEGEND | Passenger Ship | UNITED STATES |  |  |  | 05 - Radio Communications | 05101 - Distress messages: obligations and procedures | 705 - Other - as specified | Vessel does not have emergency broadcast placard for identified radio. Post a identifying placard and instructions as per 46CFR184.510.
2024-01-24 | 7854264 | Marine Safety Unit Valdez | 972499 | Official Number (U.S.) | VALDEZ STAR | Miscellaneous Vessel | UNITED STATES |  |  |  | 09 - Working and Living Conditions | 09298 - Other (accident prevention) | 16 - Rectify deficiencies w/in 14 days | Each room, locker, and box for storage batteries must be arranged or ventilated to prevent accumulation of flammable gas. A battery was being stored in the forecastle, an unventilated space.
2024-01-24 | 7849289 | Sector Puget Sound | 630023 | Official Number (U.S.) | KITSAP | Passenger Ship | UNITED STATES |  |  |  | 11 - Life Saving Appliances | 11108 - Inflatable liferafts | 50 - Rectify deficiencies w/in 30 days | Marking and labeling of inflatable buoyant apparatus must be in accordance with the requirements of §160.151–33, as well as IMO LSA Code, chapter IV/4.2.6.3 and 4.2.7.1.6. Containers for inflatable [buoyant apparatus] shall be marked with date when last serviced. IBAs last serviced September 2023 per annual servicing reports; IBA containers marked with next annual servicing date of December 2024, 15 months after September 2023 servicing and 1 month after expiration of emergency packs. 46 CFR 160.010-3(a)(13)
2024-01-24 | 7854264 | Marine Safety Unit Valdez | 972499 | Official Number (U.S.) | VALDEZ STAR | Miscellaneous Vessel | UNITED STATES |  |  |  | 04 - Emergency Systems | 04103 - Emergency, lighting, batteries and switches | 50 - Rectify deficiencies w/in 30 days | Where fitted, it shall be the duty of the master to see that the emergency lighting and power systems are operated and inspected at least once in each week. Starboard emergency light in forecastle was inoperable.
2024-01-24 | 7857227 | Sector Puget Sound | 662478 | Official Number (U.S.) | SEALTH | Passenger Ship | UNITED STATES |  |  |  | 13 - Propulsion and Auxiliary Machinery | 13108 - Operation of machinery | 701 - Prior to carriage of passengers/cargo | The material, design, construction, workmanship, and arrangement of main propulsion machinery and of each auxiliary, directly connected to the engine and supplied as such, must be at least equivalent to the standards established by the ABS Steel Vessel Rules (incorporated by reference, see 46 CFR 58.03-1), except as otherwise provided by this subchapter. Gearbox oil pump on the #2 end not operational. 46 CFR 58.05-1
2024-01-24 | 7854264 | Marine Safety Unit Valdez | 972499 | Official Number (U.S.) | VALDEZ STAR | Miscellaneous Vessel | UNITED STATES |  |  |  | 03 - Water/Weathertight Conditions | 03110 - Manholes/flush scuttles | 50 - Rectify deficiencies w/in 30 days | It shall be the responsibility of the master to assure himself that all exposed cargo hatches and other openings in the hull of his vessel are closed, made properly watertight by the use of tarpaulins, gaskets or similar device. Hatches through the deck, to the water at the aft end of the forecastle had deteriorated gaskets.
2024-01-24 | 7853941 | Sector Key West | 1194715 | Official Number (U.S.) | CHUTE ME II | Passenger Ship | UNITED STATES |  |  |  | 07 - Fire Safety | 07116 - Ventilation | 17 - Rectify deficiencies prior to departure | Fume detection system test failed. Make repairs and test to the satisfaction of attending CG Marine Inspector prior to carrying passengers.
2024-01-24 | 7853941 | Sector Key West | 1194715 | Official Number (U.S.) | CHUTE ME II | Passenger Ship | UNITED STATES |  |  |  | 10 - Safety of Navigation | 10124 - Life-saving signals | 50 - Rectify deficiencies w/in 30 days | Vessel was missing 4 red flares. Must replace 4 missing red flares.
2024-01-24 | 7854264 | Marine Safety Unit Valdez | 972499 | Official Number (U.S.) | VALDEZ STAR | Miscellaneous Vessel | UNITED STATES |  |  |  | 09 - Working and Living Conditions | 09121 - Laundry | 60 - Rectify deficiencies prior to movement | All crew spaces are to be constructed and arranged in a manner suitable to the purpose for which they are intended and so that they can be kept in a clean, workable, and sanitary condition. The crew laundry was arranged in an unsuitable manner, with a dryer stacked unsecured on top of a washer.
2024-01-24 | 7857481 | Sector San Juan | 532266 | Official Number (U.S.) | DON INNOVATION | Passenger Ship | UNITED STATES |  |  |  | 13 - Propulsion and Auxiliary Machinery | 13101 - Propulsion main engine | 17 - Rectify deficiencies prior to departure | Repairs or alterations to the machinery, or equipment that affect the safety of the vessel must not be made without the approval of the cognizant OCMI, except during an emergency. When repairs are made during an emergency, the owner, managing operator, or master shall notify the OCMI as soon as practicable after such repairs or alternations are made. Repairs or alterations that affect the safety of the vessel include, but are not limited to: replacement or repair, propulsion and systems; alterations affecting stability. The owner or managing operator shall submit written specifications describing the details of any proposed alterations to the cognizant OCMI for approval before work is started. The OCMI may require an inspection and testing whenever a repair or alteration is undertaken. Vessel main diesel engine was removed to be replaced for a new engine, without notifying USCG Inspections Office. 1. Provide specifications of existing and new engine to be installed for approval; 2. complete and submit the document Guidance for Repowering Vessels Inspected under 46 CFR Subchapter T with both engines specifications; 3. Prove proper operation of main diesel engine during sea trials prior to departure carrying passengers. 46 CFR 176.700, Code 17C.
2024-01-24 | 7854264 | Marine Safety Unit Valdez | 972499 | Official Number (U.S.) | VALDEZ STAR | Miscellaneous Vessel | UNITED STATES |  |  |  | 02 - Structural Conditions | 02108 - Electrical installations in general | 50 - Rectify deficiencies w/in 30 days | In the event of alterations involving the safety of the vessel, the applicable plans shall be submitted for approval covering the proposed work except as modified by § 91.45–1. The general scope of the plans shall be as noted in § 91.55–5. Electrical plans were missing alterations to the mast and laundry facilities that were added to the vessel. The crew was unable to secure power to the laundry facilities.
2024-01-24 | 7845950 | Sector Puget Sound | 9179725 | IMO Number | MANON | Ro-Ro Cargo Ship | NORWAY |  |  |  | 02 - Structural Conditions | 02199 - Other (Structural condition) | 40 - Rectify deficiencies prior to next US port after sailing foreign | SOLAS 74 (88) I/11; After any survey of the ship under regulations 7,8,9, or 10 has been completed, no change shall be made in the structural arrangements, machinery, equipment and other items covered by the survey, without the sanction of the administration. PSCO observed questionable repairs of cargo deck 06/main deck into steering gear room. It appears repairs were made by a combination of sealant on the top and bracing with bolts. While discharging heavy machinery, as cargo, PSCO noticed the overhead of sterring gear room flex as much as two inches. When questioned, crew could not provide class approval for the repairs.
2024-01-24 | 7854264 | Marine Safety Unit Valdez | 972499 | Official Number (U.S.) | VALDEZ STAR | Miscellaneous Vessel | UNITED STATES |  |  |  | 01 - Certificates & Documentation | 01309 - Fire control plan - all | 50 - Rectify deficiencies w/in 30 days | In the event of alterations involving the safety of the vessel, the applicable plans shall be submitted for approval. Different versions of the fire control plan were found posted throughout the vessel, some of which were missing required markings.
2024-01-24 | 7853917 | Sector San Francisco | 9359014 | IMO Number | GUNDE MAERSK | General Dry Cargo Ship | HONG KONG |  | AMERICAN BUREAU OF SHIPPING | AMERICAN BUREAU OF SHIPPING | 11 - Life Saving Appliances | 11101 - Lifeboats | 40 - Rectify deficiencies prior to next US port after sailing foreign | 74 SOLAS (20) III/34 LSA Code 4.4.9.3 Means of identifying the ship to which the lifeboat belongs and the number of the lifeboat shall be marked in such a way that they are visible from above. PSCO observed lifeboat number on both port and starboard lifeboats were marked on port and starboard bow.
2024-01-25 | 7851015 | Marine Safety Unit Houma | 1185966 | Official Number (U.S.) | HANNAH C | Offshore | UNITED STATES |  |  |  | 13 - Propulsion and Auxiliary Machinery | 13103 - Gauges, thermometers, etc | 10 - Deficiency Rectified | Where pressure-indicating gages are used, they shall be chosen to be compatible with the pressure to be indicated. In no case shall the upper range of the gage be less than 1.2 times nor more than 2 times the pressure at which the relieving device is set to function. Gages on both receivers were less than 1.2 times the relieving devices set point.
2024-01-25 | 7854039 | Sector Miami | 265008 | Official Number (U.S.) | GREG | Towing Vessel | UNITED STATES |  |  |  | 11 - Life Saving Appliances | 11117 - Lifebuoys incl. provision and disposition | 16 - Rectify deficiencies w/in 14 days | At least one lifebuoy must have a lifeline... if more than one lifebuoy is carried, at least one must not have a lifeline attached. Renew sun-damaged lines. The water light must be attached by the lanyard with a corrosion resistant clip. Add clips to floating water light lines. 46 CFR 141.360
2024-01-25 | 7852563 | Marine Safety Unit Lewes | 9412581 | IMO Number | NORDIC VEGA | Tank Ship | BAHAMAS, THE |  | DNV | DNV | 02 - Structural Conditions | 02124 - Cargo pumproom | 17 - Rectify deficiencies prior to departure | Cargo pump rooms shall be mechanically ventilated and discharges from exhaust fans to a safe place shall have sufficient capactiy and 20 or more air changes of space per hour. PSCO observed the starboard fan was inoperable. Vessel needs to ensure that 20 or more air exchanges can be conducted.
2024-01-25 | 7851015 | Marine Safety Unit Houma | 1185966 | Official Number (U.S.) | HANNAH C | Offshore | UNITED STATES |  |  |  | 04 - Emergency Systems | 04110 - Abandon ship drills | 10 - Deficiency Rectified | ire and Abandon Ship drills shall be conducted on alternating weeks. Vessel preform or record fire and abandon ship drills during November 2023. 46 CFR 131.530 46 CFR 131.535
2024-01-25 | 7838621 | Sector St Petersburg | FL3904RB | State Number | RAPTOR | Passenger Ship | UNITED STATES |  |  |  | 11 - Life Saving Appliances | 11117 - Lifebuoys incl. provision and disposition | 16 - Rectify deficiencies w/in 14 days | Each ring life buoy must be approved in accordance with 46 CFR 160.050 or other standard approved by the Commandant. MI observed ring life buoy on board to have wasted/missing grab lines. Replace ring life buoy with approved equivalent. 46 CFR 180.70(b)(1)
2024-01-25 | 7851015 | Marine Safety Unit Houma | 1185966 | Official Number (U.S.) | HANNAH C | Offshore | UNITED STATES |  |  |  | 03 - Water/Weathertight Conditions | 03109 - Machinery space openings | 10 - Deficiency Rectified | Means must be provided for closing a ventilation system serving machinery and cargo spaces, in case of fire. Port & starboard engine room ventilation closure gaskets were worn/damaged and would permit air to flow through.
2024-01-25 | 7855863 | Sector Puget Sound | 620431 | Official Number (U.S.) | BLUEFIN | General Dry Cargo Ship | UNITED STATES |  |  |  | 09 - Working and Living Conditions | 09204 - Safe means of access | 50 - Rectify deficiencies w/in 30 days | Each vessel must have suitable pilot boarding equipment available for use on each side of the vessel with a pilot ladder approved under 46 CFR 163.003. The vessel did not have suitable pilot boarding equipment or a pilot ladder of an approved type.
2024-01-25 | 7851015 | Marine Safety Unit Houma | 1185966 | Official Number (U.S.) | HANNAH C | Offshore | UNITED STATES |  |  |  | 07 - Fire Safety | 07122 - Fire control plan | 10 - Deficiency Rectified | Each vessel must have a permanently exhibited, general arrangement plans showing, for each deck, the various fire-retardant bulkheads together with particulars of the Fire-extinguishing systems. One fire hose was missing from the location listed by the Fire Control Plan.
2024-01-25 | 7855476 | Sector San Francisco | 1185331 | Official Number (U.S.) | OSPREY | Passenger Ship | UNITED STATES |  |  |  | 11 - Life Saving Appliances | 11118 - Lifejackets incl. provision and disposition | 16 - Rectify deficiencies w/in 14 days | The number and identification of the items stowed inside, and their sizes, must be marked in clearly legible letters and numbers on each container for life jackets. Port aft and port forward wheelhouse life jacket storages not marked.
2024-01-25 | 7851015 | Marine Safety Unit Houma | 1185966 | Official Number (U.S.) | HANNAH C | Offshore | UNITED STATES |  |  |  | 11 - Life Saving Appliances | 11118 - Lifejackets incl. provision and disposition | 10 - Deficiency Rectified | Each lifejacket must have a lifejacket light approved under approval series 161.112 or 161.012 securely attached to the front shoulder area of the lifejacket. 05 lifejacket lights were expired.
2024-01-25 | 7855863 | Sector Puget Sound | 620431 | Official Number (U.S.) | BLUEFIN | General Dry Cargo Ship | UNITED STATES |  |  |  | 02 - Structural Conditions | 02108 - Electrical installations in general | 40 - Rectify deficiencies prior to next US port after sailing foreign | Each opening through which a conductor enters must be closed. Overhead junction box has conductors protruding out of enclosure.
2024-01-25 | 7855863 | Sector Puget Sound | 620431 | Official Number (U.S.) | BLUEFIN | General Dry Cargo Ship | UNITED STATES |  |  |  | 11 - Life Saving Appliances | 11111 - Marine Evacuation System | 50 - Rectify deficiencies w/in 30 days | Every inflatable liferaft shall be serviced at intervals not exceeding 12 months. Annual servicing was improperly marked on life raft. Servicing label extends beyond 12 months since service date. SOLAS 74 (2020) CH III, Reg 8.1.1
2024-01-25 | 7851015 | Marine Safety Unit Houma | 1185966 | Official Number (U.S.) | HANNAH C | Offshore | UNITED STATES |  |  |  | 07 - Fire Safety | 07199 - Other (fire safety) | 10 - Deficiency Rectified | The inspection for certification is made to determine whether the vessel is in a safe and seaworthy condition. The owner or builder shall make the vessel and its equipment available for inspection, including the removal of fire hazards. MI's found two uncovered 5 gallon buckets full of marine diesel in the engine room space.
2024-01-25 | 7855476 | Sector San Francisco | 1185331 | Official Number (U.S.) | OSPREY | Passenger Ship | UNITED STATES |  |  |  | 13 - Propulsion and Auxiliary Machinery | 13199 - Other (machinery) | 16 - Rectify deficiencies w/in 14 days | Fuel lines: Where passing through bulkheads, fuel lines must be protected by close fitting ferrules or stuffing boxes. Fuel lines from lazarette to engine room pass through the bulkhead without any protection.
2024-01-25 | 7855476 | Sector San Francisco | 1185331 | Official Number (U.S.) | OSPREY | Passenger Ship | UNITED STATES |  |  |  | 02 - Structural Conditions | 02199 - Other (Structural condition) | 16 - Rectify deficiencies w/in 14 days | The owner or managing operator shall submit drawings, sketches, or written specifications describing the details of any proposed alterations to the cognizant OCMI. Proposed alterations must be approved by the OCMI before work is started. Forepeak void overhead transverse stringer was cut on both sides near the sideshell to allow securing block for weatherdeck rail stanchion. Provide associated drawings for this repair.
2024-01-25 | 7855476 | Sector San Francisco | 1185331 | Official Number (U.S.) | OSPREY | Passenger Ship | UNITED STATES |  |  |  | 07 - Fire Safety | 07199 - Other (fire safety) | 16 - Rectify deficiencies w/in 14 days | Machinery and fuel tank spaces must be separated from accommodation spaces by boundaries that prevent the passage of vapors. Three holes found on forward engine room bulkhead, starboard side that are not vapor tight.
2024-01-25 | 7855476 | Sector San Francisco | 1185331 | Official Number (U.S.) | OSPREY | Passenger Ship | UNITED STATES |  |  |  | 09 - Working and Living Conditions | 09209 - Electrical | 16 - Rectify deficiencies w/in 14 days | Electrical equipment on a vessel must be installed and maintained to protect passengers, crew, other persons, and the vessel from electrical hazards, including fire, caused by or originating in electrical equipment, and electrical shock. Engine room batteries, forward starboard and aft port have exposed wires near the terminal connections.
2024-01-25 | 7855476 | Sector San Francisco | 1185331 | Official Number (U.S.) | OSPREY | Passenger Ship | UNITED STATES |  |  |  | 11 - Life Saving Appliances | 11199 - Other (life saving) | 16 - Rectify deficiencies w/in 14 days | A vessel must carry either a first-aid kit approved under approval series 160.041 or a kit with equivalent contents and instructions. First aid kit contained expired medicines.
2024-01-25 | 7853844 | Sector San Juan | 1135802 | Official Number (U.S.) | TENNESSEE | Barge | UNITED STATES |  |  |  | 13 - Propulsion and Auxiliary Machinery | 13199 - Other (machinery) | 16 - Rectify deficiencies w/in 14 days | 46 CFR 111.15-30 Each battery charger enclosure must meet § 111.01–9. Additionally, each charger must be suitable for the size and type of battery installation that it serves. Battery charger was inoperable with dead end wires. Repair or replace the charger and secure the dead end wires.
2024-01-25 | 7855476 | Sector San Francisco | 1185331 | Official Number (U.S.) | OSPREY | Passenger Ship | UNITED STATES |  |  |  | 01 - Certificates & Documentation | 01199 - Other (certificates) | 16 - Rectify deficiencies w/in 14 days | Marine employers shall establish programs for the chemical testing for dangerous drugs on a random basis of crewmembers on inspected vessels who: Occupy a position, or perform the duties and functions of a position, required by the vessel’s COI. Testing records of crew not available for inspection.
2024-01-25 | 7855863 | Sector Puget Sound | 620431 | Official Number (U.S.) | BLUEFIN | General Dry Cargo Ship | UNITED STATES |  |  |  | 01 - Certificates & Documentation | 01123 - Continuous synopsis record | 705 - Other - as specified | Every ship to which Chapter I applies shall be issued a Continuous Synopsis Record. The vessel's CSR lists them as having a Class Society when they are not a classed vessel. SOLAS 74 (2020) CH XI-I, Reg 5
2024-01-25 | 7855476 | Sector San Francisco | 1185331 | Official Number (U.S.) | OSPREY | Passenger Ship | UNITED STATES |  |  |  | 07 - Fire Safety | 07125 - Evaluation of crew performance (fire drills) | 10 - Deficiency Rectified | Abandon ship and man overboard drills and training shall be logged or otherwise documented for review by the Coast Guard upon request. Drill records not available for inspection.
2024-01-25 | 7855863 | Sector Puget Sound | 620431 | Official Number (U.S.) | BLUEFIN | General Dry Cargo Ship | UNITED STATES |  |  |  | 07 - Fire Safety | 07109 - Fixed fire extinguishing installation | 50 - Rectify deficiencies w/in 30 days | Complete but simple instructions for the operations of systems must be located in a conspicuous place. The instructions for the machinery space CO2 system are incorrectly written.
2024-01-25 | 7855599 | Marine Safety Unit Dutch Harbor | 9000376 | IMO Number | SUAH | Refrigerated Cargo Ship | PANAMA |  | NIPPON KAIJI KYOKAI | PANAMA MARITIME AUTHORITY | 07 - Fire Safety | 07105 - Fire doors/openings in fire-resisting divisions | 40 - Rectify deficiencies prior to next US port after sailing foreign | The fire resistance of doors shall, as far as practicable, be equivalent to that of the division in which they are fitted. PSCO observed holes in CLASS A fire boundary doors. 40AC 74 SOLAS(97)II-2/47.1
2024-01-25 | 7855863 | Sector Puget Sound | 620431 | Official Number (U.S.) | BLUEFIN | General Dry Cargo Ship | UNITED STATES |  |  |  | 13 - Propulsion and Auxiliary Machinery | 13199 - Other (machinery) | 705 - Other - as specified | Update automation test procedures to capture the additional required alarm and safeties for approval.
2024-01-25 | 7855863 | Sector Puget Sound | 620431 | Official Number (U.S.) | BLUEFIN | General Dry Cargo Ship | UNITED STATES |  |  |  | 07 - Fire Safety | 07109 - Fixed fire extinguishing installation | 705 - Other - as specified | Detectors, manual alarm stations, control panels, alarms, and other notifying devices must be of approved types. Vessel's detectors, manual alarm stations, control panels, and alarms are not approved by MSC.
2024-01-25 | 7855813 | Sector San Francisco | 290571 | Official Number (U.S.) | JUST DREAMING | Passenger Ship | UNITED STATES |  |  |  | 07 - Fire Safety | 07199 - Other (fire safety) | 16 - Rectify deficiencies w/in 14 days | Waste receptacles. Unless other means are provided to ensure that a potential was receptacle fire would be limited tot the receptacle, was receptacles must be constructed of noncombustible materials with no openings in the sides or bottom. Three plastic trash cans found onboard.
2024-01-25 | 7855810 | Sector New York | 9203538 | IMO Number | MSC MALENA | General Dry Cargo Ship | LIBERIA |  |  | DNV | 10 - Safety of Navigation | 10103 - Radar | 40 - Rectify deficiencies prior to next US port after sailing foreign | All ships of 3,000 gross tonnage and upwards shall... have a 3 GHz radar or, where considered appropriate by the Administration, a second 9 GHz radar, or other means, to determine and display the range and bearing of other surface craft, obstructions, buoys, shorelines and navigational marks to assist in navigation and in collision avoidance, which are functionally independent of those referred to in paragraph 2.3.2. Vessel reported inoperable (3 GHz) S-Band radar prior to arrival to Port Newark, New Jersey. No alternative or backup arrangements met the before mentioned requirement. An inbound LOD and outbound LOD was issued (LOD #10-24)on behalf of the COTP Zone of New York. (74) SOLAS 20 V/19.2.7
2024-01-25 | 7855662 | Marine Safety Detachment Fort Macon | 1217225 | Official Number (U.S.) | MISS BRENDA | Passenger Ship | UNITED STATES |  |  |  | 13 - Propulsion and Auxiliary Machinery | 13199 - Other (machinery) | 705 - Other - as specified | A vessel is inspected for compliance with the standards required by this sub-chapter. Make repairs on pipe for stbd raw water shaft flushing.
2024-01-25 | 7854303 | Sector San Francisco | CF3840XC | State Number | CF 3840 XC | Passenger Ship | UNITED STATES |  |  |  | 07 - Fire Safety | 07110 - Fire fighting equipment and appliances | 16 - Rectify deficiencies w/in 14 days | A vessel not required to have a power driven fire pump by § 181.300 must have at least three 9.5 liter (21/2 gallon) buckets, with an attached lanyard placed so as to be easily available during an emergency. Fire buckets missing lanyard. 46 CFR 181.610
2024-01-25 | 7854303 | Sector San Francisco | CF3840XC | State Number | CF 3840 XC | Passenger Ship | UNITED STATES |  |  |  | 18 - Maritime Labour Convention (Not Applicable to PSC Exams conducted in the U.S.) | 18299 - Other (Conditions of employment) | 16 - Rectify deficiencies w/in 14 days | Marine employers shall establish programs for the chemical testing for dangerous drugs on a random basis of crewmembers on inspected vessels. Missing prove of enrollment in drug and alcohol program for employment. 46 CFR 16.230(a)
2024-01-25 | 7855863 | Sector Puget Sound | 620431 | Official Number (U.S.) | BLUEFIN | General Dry Cargo Ship | UNITED STATES |  |  |  | 14 - Pollution Prevention | 14104 - Oil filtering equipment | 50 - Rectify deficiencies w/in 30 days | Oil filtering equipment shall be provided with alarm arrangements to indicate oil content does not exceed 15 parts per million (PPM) when this level cannot be maintained. During testing of oil filtering equipment, only an indicating light was noted when simulating the equipment exceeding 15 PPM. There was no alarm. MARPOL I/14.7
2024-01-25 | 7854303 | Sector San Francisco | CF3840XC | State Number | CF 3840 XC | Passenger Ship | UNITED STATES |  |  |  | 11 - Life Saving Appliances | 11118 - Lifejackets incl. provision and disposition | 16 - Rectify deficiencies w/in 14 days | Each child size life jacket must be stowed in a location that is appropriately marked and separated from adult life jackets so the child size life jackets are not mistaken for adult life jackets. CHILD label missing on stowage of child life jackets. 46 CFR 180.78(a)(5)
2024-01-25 | 7855863 | Sector Puget Sound | 620431 | Official Number (U.S.) | BLUEFIN | General Dry Cargo Ship | UNITED STATES |  |  |  | 02 - Structural Conditions | 02108 - Electrical installations in general | 50 - Rectify deficiencies w/in 30 days | Each outlet or junction box must be securely attached to its mounting and be affixed so as to maintain its designated degree of protection. Junction box found to be hanging above port ladder well in engine space.
2024-01-25 | 7854039 | Sector Miami | 265008 | Official Number (U.S.) | GREG | Towing Vessel | UNITED STATES |  |  |  | 01 - Certificates & Documentation | 01199 - Other (certificates) | 50 - Rectify deficiencies w/in 30 days | Record of drills and instruction must be maintained in the TVR. Conduct all required drills and log in TVR.
2024-01-25 | 7855476 | Sector San Francisco | 1185331 | Official Number (U.S.) | OSPREY | Passenger Ship | UNITED STATES |  |  |  | 03 - Water/Weathertight Conditions | 03112 - Scuppers, inlets and discharges | 16 - Rectify deficiencies w/in 14 days | The construction and arrangement of a vessel must allow the safe operation of the vessel in accordance with the terms of its Certificate of Inspection giving consideration to provisions for a seaworthy hull, protection against fire, means of escape in case of a sudden unexpected casualty, guards and rails in hazardous places, ventilation of enclosed spaces, and necessary facilities for passengers and crew. Insufficiently capped through hull penetrations on both sides of the engine room. Penetrations are located approximately 3 feet from bilge between aft most vertical sideshell frame. Caps consist of flexible hose with plastic end cap.
2024-01-25 | 7853844 | Sector San Juan | 1135802 | Official Number (U.S.) | TENNESSEE | Barge | UNITED STATES |  |  |  | 06 - Cargo Operations Including Equipment | 06199 - Other (cargo) | 16 - Rectify deficiencies w/in 14 days | 33 CFR 155.480 (b) Each tank vessel with a cargo capacity of 1,000 or more cubic meters (approximately 6,290 barrels), loading oil or oil residue as cargo, must have one overfill device that is permanently installed on each cargo tank and meets the requirements of this section. The #1 port and starboard cargo tank liquid over fill protection are not operating as designed. A visual watch shall be maintained at the local gauging device with a tanker-man until loading is completed and provide effective means of communication.
2024-01-25 | 7855813 | Sector San Francisco | 290571 | Official Number (U.S.) | JUST DREAMING | Passenger Ship | UNITED STATES |  |  |  | 01 - Certificates & Documentation | 01199 - Other (certificates) | 701 - Prior to carriage of passengers/cargo | An inspection for renewal of a Certificate of Inspection is conducted to determine if the vessel is in satisfactory condition, fit for the service intended, and complies with all applicable regulations. Vessel's COI has expired as of 15JAN2024, and has not submitted a written application for renewal. Vessel must request a inspection for a renewal and conduct a COI inspection to receive a new up to date COI. 46CFR176.404(a)
2024-01-25 | 7855612 | Sector New York | 1151925 | Official Number (U.S.) | REGGIE | Barge | UNITED STATES |  |  |  | 99 - Other | 99101 - Other (Safety in general) | 10 - Deficiency Rectified | Each panelboard must have a non-combustible enclosure that meets 111-01-07 and 111.01-9. The knockout was removed with no cable running through.
2024-01-25 | 7855863 | Sector Puget Sound | 620431 | Official Number (U.S.) | BLUEFIN | General Dry Cargo Ship | UNITED STATES |  |  |  | 01 - Certificates & Documentation | 01309 - Fire control plan - all | 705 - Other - as specified | In the event of alterations involving the safety of the vessel, the applicable plans shall be submitted for approval covering the proposed work. The vessel does not have an up-to-date general arrangement plan, subdivision and stability plan, fire control plan, marine engineering plan, electrical engineering plan, embarkation plan, or navigation bridge visibility plan.
2024-01-25 | 7855662 | Marine Safety Detachment Fort Macon | 1217225 | Official Number (U.S.) | MISS BRENDA | Passenger Ship | UNITED STATES |  |  |  | 02 - Structural Conditions | 02110 - Beams, frames, floors-op. damage | 705 - Other - as specified | A vessel is inspected for compliance with the standards required by this sub-chapter. Make proper repair to fractured welds as marked in Port and STBD lazzerette spaces.
2024-01-25 | 7855668 | Sector Honolulu | 1272698 | Official Number (U.S.) | TRILOGY III | Passenger Ship | UNITED STATES |  |  |  | 13 - Propulsion and Auxiliary Machinery | 13199 - Other (machinery) | 17 - Rectify deficiencies prior to departure | Shutoff valves, installed so as to close against the fuel flow, must be fitted in the fuel supply lines at the tank connection. The shutoff valve at the tank must be manually operable from outside the compartment in which the valve is located. The vessel's stbd fuel shutoff valve was not operable due to the way the pull cable is in line with the valve. Valve not fully closed so pull handle can operate. Provide operable pull handle shutdown. 46 CFR 182.455(b)(4)
2024-01-25 | 7855668 | Sector Honolulu | 1272698 | Official Number (U.S.) | TRILOGY III | Passenger Ship | UNITED STATES |  |  |  | 07 - Fire Safety | 07106 - Fire detection and alarm system | 50 - Rectify deficiencies w/in 30 days | All fiber reinforced plastic vessels constructed with general purpose resins must be fitted with a smoke activated fire detection system of an approved type installed in accordance with 76.27 in subchapter H of this chapter in accommodation spaces and service spaces. Vessel does not a have smoke activated fire detection system for required spaces. Provide smoke activated fire detection system and install to the satisfaction of the attending marine inspector. 46 CFR 177.410(c)(3)(ii)
2024-01-25 | 7855863 | Sector Puget Sound | 620431 | Official Number (U.S.) | BLUEFIN | General Dry Cargo Ship | UNITED STATES |  |  |  | 02 - Structural Conditions | 02107 - Ballast, fuel and other tanks | 50 - Rectify deficiencies w/in 30 days | Each circuit that supplies a device on a switchboard must have overcurrent protection. Amperage mismatch on aft distribution panel for aft flood light.
2024-01-25 | 7854303 | Sector San Francisco | CF3840XC | State Number | CF 3840 XC | Passenger Ship | UNITED STATES |  |  |  | 18 - Maritime Labour Convention (Not Applicable to PSC Exams conducted in the U.S.) | 18299 - Other (Conditions of employment) | 16 - Rectify deficiencies w/in 14 days | The marine employer must have a sufficient number of alcohol testing devices readily accessible on board the vessel to determine the presence of alcohol in the system of each individual who was directly involved in the SMI. Missing alcohol swabs on board vessel. 46 CFR 4.06-15(a)(1)
2024-01-25 | 7854303 | Sector San Francisco | CF3840XC | State Number | CF 3840 XC | Passenger Ship | UNITED STATES |  |  |  | 18 - Maritime Labour Convention (Not Applicable to PSC Exams conducted in the U.S.) | 18299 - Other (Conditions of employment) | 16 - Rectify deficiencies w/in 14 days | The employer shall provide an Employee Assistance Program (EAP) for all crewmembers. The employer may establish the EAP as a part of its internal personnel services or the employer may contract with an entity that will provide EAP services to a crewmember. Missing documentation for EAP program available to the crew. 46 CFR 16.401
2024-01-25 | 7855612 | Sector New York | 1151925 | Official Number (U.S.) | REGGIE | Barge | UNITED STATES |  |  |  | 13 - Propulsion and Auxiliary Machinery | 13199 - Other (machinery) | 10 - Deficiency Rectified | Piping, including valves, pipe fittings and flanges, conveying vapors, gases or liquids whose temperature exceeds 150 °F., shall be suitably insulated where necessary to preclude injury to personnel. There was no lagging present on exhaust side of turbo on the no. 1 generator and on the bellow of the exhaust manifold of the main dredge engine.
2024-01-25 | 7855863 | Sector Puget Sound | 620431 | Official Number (U.S.) | BLUEFIN | General Dry Cargo Ship | UNITED STATES |  |  |  | 02 - Structural Conditions | 02107 - Ballast, fuel and other tanks | 50 - Rectify deficiencies w/in 30 days | The general construction of the vessel shall be such as to minimize fire hazards insofar as is reasonable and practicable. Fuel pressure sensor on #1 SSDG needs to be repaired in accordance with manufacturer's specifications.
2024-01-25 | 7855476 | Sector San Francisco | 1185331 | Official Number (U.S.) | OSPREY | Passenger Ship | UNITED STATES |  |  |  | 10 - Safety of Navigation | 10109 - Lights, shapes, sound-signals | 705 - Other - as specified | All vessels must have navigation lights that are in compliance with the applicable sections of the International and Inland Navigation Rules. In a vessel of 12 meters or more in length but less than 50 meters: Sternlight, 2 miles. White all around light 2 miles. Stern light and all around light displaying insufficient visibility. Vessel restricted to daytime operations and restricted from limited visibility operations.
2024-01-25 | 7838621 | Sector St Petersburg | FL3904RB | State Number | RAPTOR | Passenger Ship | UNITED STATES |  |  |  | 11 - Life Saving Appliances | 11131 - On board training and instructions | 16 - Rectify deficiencies w/in 14 days | Placards containing instructions for the donning and use of the life jackets aboard the vessel must be posted, or carried aboard and be available to passengers for familiarization. Vessel did not have life jacket donning placard on board. 46 CFR 185.516
2024-01-25 | 7855376 | Sector New York | 288578 | Official Number (U.S.) | DEBORAH QUINN | Towing Vessel | UNITED STATES |  |  |  | 08 - Alarms | 08105 - Engineers' alarm | 16 - Rectify deficiencies w/in 14 days | "Alarms must: (1) Be visible and audible at each operating station. The alarm located at the operating station may be a summary alarm; if the alarm at the operating station is a summary alarm, the specific alarm condition must be indicated at the machinery or bilge location;" Bilge high level alarm was not sounding on the wheelhouse.
2024-01-25 | 7855376 | Sector New York | 288578 | Official Number (U.S.) | DEBORAH QUINN | Towing Vessel | UNITED STATES |  |  |  | 03 - Water/Weathertight Conditions | 03107 - Doors | 16 - Rectify deficiencies w/in 14 days | "Each watertight door and watertight hatch must be marked on both sides in clearly legible letters at least 25 millimeters (1 inch) high: “WATERTIGHT DOOR—KEEP CLOSED” or “WATERTIGHT HATCH—KEEP CLOSED”." Water tight doors were not marked
2024-01-25 | 7856379 | Marine Safety Detachment Nashville | 685541 | Official Number (U.S.) | GENERAL JACKSON | Passenger Ship | UNITED STATES |  |  |  | 08 - Alarms | 08101 - General alarm | 10 - Deficiency Rectified | General emergency alarm signal must: (a)Be located in passenger and crew quarters where they can alert persons in spaces where those person may be maintaining, repairing, or operating equipment, stowing or drawing stores, or equipment, or transiting, such as public spaces, work spaces, machinery spaces, workshops, galleys, emergency firepump room, bow thrusters, storage areas for paint, rope, and other stores, underdeck passageways in cargo areas, steering gear rooms, windless rooms, holds of roll-on/roll-off vessels, and,except those that are accessible only through bolted manhole covers, duct keels with valve operators; and (b) Be audible in the spaces identified in paragraph (a) of this section with all normally closed doors and accesses closed; General alarm bells in theater zone and complimentary/adjacent deck below are inoperable. Repair as needed.
2024-01-25 | 7855376 | Sector New York | 288578 | Official Number (U.S.) | DEBORAH QUINN | Towing Vessel | UNITED STATES |  |  |  | 07 - Fire Safety | 07110 - Fire fighting equipment and appliances | 16 - Rectify deficiencies w/in 14 days | "A 40–B portable fire extinguisher must be located near the storage room or cabinet. This is in addition to the portable fire extinguishers required by tables 142.230(a) and 142.230(b) of this part." There was no fire extinguisher accompanying the paint locker
2024-01-25 | 7838605 | Sector St Petersburg | FL9079HT | State Number | FALCON | Passenger Ship | UNITED STATES |  |  |  | 11 - Life Saving Appliances | 11131 - On board training and instructions | 16 - Rectify deficiencies w/in 14 days | Placards containing instructions for the donning and use of the life jackets aboard the vessel must be posted, or carried aboard and be available to passengers for familiarization. Vessel did not have life jacket donning placard on board. 46 CFR 185.516
2024-01-25 | 7843018 | Sector New Orleans | 983115 | Official Number (U.S.) | LOUISIANA RESPONDER | Miscellaneous Vessel | UNITED STATES |  |  |  | 04 - Emergency Systems | 04117 - Functionality of Safety Systems | 50 - Rectify deficiencies w/in 30 days | On vessels required by § 112.05–5(a) to have a temporary emergency power source, emergency lighting of at least one light is required in each space where a person may be maintaining, repairing, or operating equipment. Two emergency lights were found inoperable in engineering spaces. Repair to provide proper operation. 46 CFR 112.15-1(f)
2024-01-25 | 7855376 | Sector New York | 288578 | Official Number (U.S.) | DEBORAH QUINN | Towing Vessel | UNITED STATES |  |  |  | 01 - Certificates & Documentation | 01305 - Log-books/compulsory entries | 16 - Rectify deficiencies w/in 14 days | "The owner or managing operator must implement procedures to identify and mitigate health and safety hazards, including but not limited to: (2) Slips, trips, and falls; (13) Sanitation and safe food handling; and (14) Potable water supply." Company was missing the above mentioned items in the Health and Safety Plan
2024-01-25 | 7843018 | Sector New Orleans | 983115 | Official Number (U.S.) | LOUISIANA RESPONDER | Miscellaneous Vessel | UNITED STATES |  |  |  | 01 - Certificates & Documentation | 01199 - Other (certificates) | 50 - Rectify deficiencies w/in 30 days | All marine engineering details, such as boilers, pressure-vessels, main and auxiliary machinery, piping, valves, and fittings, shall be designed, constructed, and installed in accordance with the provisions of this sub-chapter. Multiple butterfly valves in engineering spaces were found with broken valve handles. Replace broken valve handles. 46 CFR 50.01-10(b)
2024-01-25 | 7843018 | Sector New Orleans | 983115 | Official Number (U.S.) | LOUISIANA RESPONDER | Miscellaneous Vessel | UNITED STATES |  |  |  | 02 - Structural Conditions | 02101 - Closing devices/watertight doors | 50 - Rectify deficiencies w/in 30 days | Appliances to ensure watertight integrity including watertight doors must meet the structural standards of the American Bureau of Shipping's Rules for Building and Classing Offshore Mobile Drilling Units, 1978. Grease fittings on several watertight door appliances were found to be painted over. Properly service grease fittings on watertight doors. 46 CFR 108.113
2024-01-25 | 7847776 | Sector St Petersburg | 1197210 | Official Number (U.S.) | EAGLE II | Passenger Ship | UNITED STATES |  |  |  | 03 - Water/Weathertight Conditions | 03112 - Scuppers, inlets and discharges | 701 - Prior to carriage of passengers/cargo | 46 CFR 179.350 (c) Each inlet or discharge pipe that penetrates the hull below a line drawn parallel to and at least 150 millimeters (6 inches) above the deepest load waterline must have means to prevent water from entering the vessel if the pipe fractures or otherwise fails. MI observed that sea valve was not closing. Enact permanent repairs to the satisfaction of USCG Marine Inspector.
2024-01-25 | 7847776 | Sector St Petersburg | 1197210 | Official Number (U.S.) | EAGLE II | Passenger Ship | UNITED STATES |  |  |  | 13 - Propulsion and Auxiliary Machinery | 13108 - Operation of machinery | 701 - Prior to carriage of passengers/cargo | 46 CFR 182.100 Machinery and equipment installed on each vessel must be suitable for the vessel and its operation and for the purpose intended. MI observed that the trim/tilt was not working. Enact permanent repairs to the satisfaction of USCG Marine Inspector.
2024-01-25 | 7855773 | Sector Honolulu | HA1692CP | State Number | BELLA RAIN | Passenger Ship | UNITED STATES |  |  |  | 99 - Other | 99101 - Other (Safety in general) | 17 - Rectify deficiencies prior to departure | Annual inspection. Your vessel must undergo an annual inspection within the 3 months before or after each anniversary date. The scheduled inspection was canceled by the owner on the last day of the 3 month grace period after the anniversary date, owner must schedule annual inspection with MST Hawaii and cannot operate the vessel until inspection has been completed by a CG inspector.
2024-01-25 | 7855711 | Marine Safety Detachment Panama City | FL3736JX | State Number | MISS KAYLA | Passenger Ship | UNITED STATES |  |  |  | 01 - Certificates & Documentation | CG001 - Certificate of Inspection (COI) | 701 - Prior to carriage of passengers/cargo | Vessel failed to conduct required annual exams to maintain certificate.
2024-01-25 | 7847776 | Sector St Petersburg | 1197210 | Official Number (U.S.) | EAGLE II | Passenger Ship | UNITED STATES |  |  |  | 11 - Life Saving Appliances | 11116 - Distress flares | 16 - Rectify deficiencies w/in 14 days | 46 CFR 180.68 (a) A vessel on a limited coastwise route must carry Six hand red flare distress signals and, six hand orange smoke distress signals. MI observed that vessel was missing one of the required distress signals. Add one approved distress signal to the vessel.
2024-01-25 | 7838621 | Sector St Petersburg | FL3904RB | State Number | RAPTOR | Passenger Ship | UNITED STATES |  |  |  | 99 - Other | 99101 - Other (Safety in general) | 16 - Rectify deficiencies w/in 14 days | Each vessel must be equipped with at least two operable portable battery lights. MI observed only one portable light on board. 46 CFR 183.430
2024-01-25 | 7855863 | Sector Puget Sound | 620431 | Official Number (U.S.) | BLUEFIN | General Dry Cargo Ship | UNITED STATES |  |  |  | 10 - Safety of Navigation | 10110 - Signalling lamp | 50 - Rectify deficiencies w/in 30 days | All ships of 150GT and upwards shall be fitted with a daylight signaling lamp, or other means, to communicate by light during the day. Vessel does not have a daytime signaling lamp. SOLAS 74 (2020) CH. 5 Reg 2.2.2
2024-01-25 | 7851626 | Sector Boston | 9713947 | IMO Number | SSI TRIUMPH | Bulk Carrier | MARSHALL ISLANDS | NIPPON KAIJI KYOKAI | NIPPON KAIJI KYOKAI | NIPPON KAIJI KYOKAI | 07 - Fire Safety | 07199 - Other (fire safety) | 16 - Rectify deficiencies w/in 14 days | Vessel shall have means of controlling leaks of flammable liquids. Port State Control Examiners identified an excessive fuel leak on the #3 high pressure fuel injection pump on the #2 main generator. 74 SOLAS 20 II-2/4.1.1 (16ac)
2024-01-25 | 7838605 | Sector St Petersburg | FL9079HT | State Number | FALCON | Passenger Ship | UNITED STATES |  |  |  | 99 - Other | 99101 - Other (Safety in general) | 16 - Rectify deficiencies w/in 14 days | Each vessel must be equipped with at least two operable portable battery lights. MI observed only one portable light on board. 46 CFR 183.430
2024-01-25 | 7854039 | Sector Miami | 265008 | Official Number (U.S.) | GREG | Towing Vessel | UNITED STATES |  |  |  | 07 - Fire Safety | 07113 - Fire pumps and its pipes | 16 - Rectify deficiencies w/in 14 days | Each vessel must have a... portable pump, and hoses and nozzles. a) replace leaking fire hose. b) renew pump gauge to accurately reflect pressure (min pressure of pump 60psi) 46 CFR 142.325
2024-01-25 | 7854329 | Sector Corpus Christi | 9667497 | IMO Number | STENA IMPORTANT | Tank Ship | DENMARK | LLOYD'S REGISTER OF SHIPPING |  |  | 13 - Propulsion and Auxiliary Machinery | 13101 - Propulsion main engine | 60 - Rectify deficiencies prior to movement | The condition of the ship and its equipment shall be maintained to conform with the provisions of the present regulations to ensure that the ship in all respects will remain fit to proceed to sea without danger to the ship or persons on board. Vessel experienced Loss of Propulsion while berthing at Oil Dock 7.
2024-01-25 | 7853881 | Marine Safety Unit Houma | 959215 | Official Number (U.S.) | JAN MARIE | Passenger Ship | UNITED STATES |  |  |  | 13 - Propulsion and Auxiliary Machinery | 13101 - Propulsion main engine | 16 - Rectify deficiencies w/in 14 days | Oil lines with non-metallic hose is permitted if it meets SAE J-1942 requirements. MDE numbers 1, 5, and 6 did not have approved hose for control pressure lines on reduction gear. 46 CFR 182.720(e)
2024-01-25 | 7838605 | Sector St Petersburg | FL9079HT | State Number | FALCON | Passenger Ship | UNITED STATES |  |  |  | 11 - Life Saving Appliances | 11117 - Lifebuoys incl. provision and disposition | 16 - Rectify deficiencies w/in 14 days | Each ring life buoy must be approved in accordance with 46 CFR 160.050 or other standard approved by the Commandant. MI observed ring life buoy on board to have wasted/missing grab lines. Replace ring life buoy with approved equivalent. 46 CFR 180.70(b)(1)
2024-01-25 | 7848860 | Sector Honolulu | 655397 | Official Number (U.S.) | MOKIHANA | Ro-Ro Cargo Ship | UNITED STATES |  |  | UNITED STATES | 07 - Fire Safety | 07115 - Fire-dampers | 10 - Deficiency Rectified | he purpose of this Chapter is to require the fullest practicable degree of fire protection, having regard to the type of ship and the potential fire hazard involved. Number 3 supply fan damper for engine room would not close all the way.
2024-01-25 | 7855476 | Sector San Francisco | 1185331 | Official Number (U.S.) | OSPREY | Passenger Ship | UNITED STATES |  |  |  | 05 - Radio Communications | 05111 - Satellite EPIRB 406MHz/1.6GHz | 705 - Other - as specified | Each vessel that operates on the high seas must have on board a FCC Type Accepted Category 1, 406 MHz EPIRB, installed to automatically float free and activate. EPIRB was not onboard and available for inspection. Vessel is restricted to voyages less than 3 NM from shore.
2024-01-25 | 7855476 | Sector San Francisco | 1185331 | Official Number (U.S.) | OSPREY | Passenger Ship | UNITED STATES |  |  |  | 01 - Certificates & Documentation | 01199 - Other (certificates) | 16 - Rectify deficiencies w/in 14 days | A vessel must comply with the applicable requirements for any radio and EPIRB installations, including the requirements for a station license and installation certificates to be issued by the FCC, as set forth in 47 CFR part 80. Station License not available for inspection.
2024-01-25 | 7855498 | Marine Safety Unit Texas City | CG027060 | Coast Guard Number | AXL224 | Barge | UNITED STATES |  |  |  | 03 - Water/Weathertight Conditions | 03104 - Cargo & other hatchways | 701 - Prior to carriage of passengers/cargo | Scantlings, material, and workmanship, subdivision of cargo spaces, fitting of cofferdams, and testing of tanks shall be at least equivalent to the requirements of the American Bureau of Shipping or other recognized classification society. Vessel was involved with a collision causing damage allowing water intrusion into the #3 port void. Vessel is authorized to affect a temp repair, transit to and offload cargo, then a one time transit to to affect repairs to the satisfaction of USCG.
2024-01-25 | 7848860 | Sector Honolulu | 655397 | Official Number (U.S.) | MOKIHANA | Ro-Ro Cargo Ship | UNITED STATES |  |  | UNITED STATES | 11 - Life Saving Appliances | 11134 - Operation of Life Saving Appliances | 10 - Deficiency Rectified | Before the vessel leaves port and at all times during the voyage, each lifesaving appliance must be in working order and ready for immediate use. Found 01 port side life-raft's hydrostatic release on upside down.
2024-01-25 | 7855476 | Sector San Francisco | 1185331 | Official Number (U.S.) | OSPREY | Passenger Ship | UNITED STATES |  |  |  | 01 - Certificates & Documentation | CG003 - USCG Certificate of Documentation (COD) | 701 - Prior to carriage of passengers/cargo | Any vessel of at least five net tons which engages in coastwise trade must have a Certificate of Documentation bearing a valid endorsement appropriate for the activity in which engaged. COD is expired.
2024-01-25 | 7854028 | Sector Miami | 9349681 | IMO Number | INDEPENDENCE OF THE SEAS | Passenger Ship | BAHAMAS, THE |  | DNV | DNV | 04 - Emergency Systems | 04109 - Fire drills | 10 - Deficiency Rectified | Crew members shall be trained to be familiar with the arrangements of the ship as well as the location and operation of any fire-fighting systems and appliances that they may be called upon to use. One mess cook in the Playmakers Galley was not familiar with the manual release for the HI-FOG system or how to extinguish a fire in the deep fat fryer using a portable extinguisher or where the portable extinguisher is located. 74 SOLAS (20) II-2/15.2.2.1
2024-01-25 | 7854028 | Sector Miami | 9349681 | IMO Number | INDEPENDENCE OF THE SEAS | Passenger Ship | BAHAMAS, THE |  | DNV | DNV | 07 - Fire Safety | 07120 - Means of escape | 10 - Deficiency Rectified | The means of escape, including stairways and exits, shall be marked by lighting or photoluminescent strip indicators placed not more than 300 mm above the deck at all points of the escape route, including angles and intersections. The marking must enable passengers to indentify the routes of escape and readily identify the escape exits. Additionally, escape route signs and fire equipment location markings shall be of photoluminenscent material or marked by lighting. PSCOs observed low location lighting not functioning properly on deck 8 near cabin 8336 and on deck 10 near cabin 1340. 74 SOLAS (20) II-2/13.3.2.5.1
2024-01-25 | 7848860 | Sector Honolulu | 655397 | Official Number (U.S.) | MOKIHANA | Ro-Ro Cargo Ship | UNITED STATES |  |  | UNITED STATES | 14 - Pollution Prevention | 14107 - Oil discharge monitoring and control system | 50 - Rectify deficiencies w/in 30 days | On U.S. inspected ships, oily water separating equipment and bilge alarms must be approved under 46 CFR 162.050. Content meters for the OWS digital display lights are not functioning as designed. Replace or repair both content meter units.
2024-01-26 | 7875650 | Marine Safety Unit Toledo | 633579 | Official Number (U.S.) | GREAT REPUBLIC | Bulk Carrier | UNITED STATES |  |  |  | 11 - Life Saving Appliances | 11108 - Inflatable liferafts | 16 - Rectify deficiencies w/in 14 days | Each vessel must have posters or signs displayed in the vicinity of each survival craft and the survival craft's launching controls that— (a) Illustrate the purpose of controls; (b) Illustrate the procedures for operating the launching device; (c) Give relevant instructions or warnings; (d) Can be easily seen under emergency lighting conditions; and (e) Display symbols in accordance with IMO Resolution A.760(18). Forward liferaft found without launching instructions. Provide instructions at forward stowage location. 46 CFR 91.25-15 46 CFR 199.90
2024-01-26 | 7875650 | Marine Safety Unit Toledo | 633579 | Official Number (U.S.) | GREAT REPUBLIC | Bulk Carrier | UNITED STATES |  |  |  | 04 - Emergency Systems | 04109 - Fire drills | 10 - Deficiency Rectified | Drills must, as far as practicable, be conducted as if there were an actual emergency. Each fire drill must include— During the fire drill, Marine Inspectors witnessed crew difficulty donning fire suits and responding to fire in incinerator room. 46 CFR 97.15-35 46 CFR 199.180(c)(1) 46 CFR 199.180(f)
2024-01-26 | 7875650 | Marine Safety Unit Toledo | 633579 | Official Number (U.S.) | GREAT REPUBLIC | Bulk Carrier | UNITED STATES |  |  |  | 07 - Fire Safety | 07103 - Division - decks, bulkheads and penetrations | 50 - Rectify deficiencies w/in 30 days | Within the accommodation and service areas the following conditions shall apply: Corridor bulkheads in accommodation spaces shall be of the “A” or “B” Class intact from deck to deck. Discovered numerous service bulkheads and accommodation bulkheads with drilled holes through bulkhead. Numerous service lockers in house found with new electronic cable through bulkhead without fireblocking. Fill holes with approved fire retardent material and fireblock new cable penetrations. 46 CFR 92.07-10(d)(1)
2024-01-26 | 7875650 | Marine Safety Unit Toledo | 633579 | Official Number (U.S.) | GREAT REPUBLIC | Bulk Carrier | UNITED STATES |  |  |  | 11 - Life Saving Appliances | 11104 - Rescue boats | 16 - Rectify deficiencies w/in 14 days | For inspection procedures of Lifesaving appliances and arrangements, see subchapter W of this chapter. Each lifeboat and rescue boat must be plainly marked as follows:(1) Each side of each lifeboat and rescue boat bow must be marked in block capital letters and numbers with— (i) The name of the vessel;and(ii) The name of the port required to be marked on the stern of the vessel to meet the requirements of subpart 67.123 of this chapter. Rescue boat lacked name of vessel and name of port. Mark rescue boat. 46 CFR 91.25-15 46 CFR 199.176(a)
2024-01-26 | 7856381 | Sector Mobile | 1343575 | Official Number (U.S.) | LEGACY I | Passenger Ship | UNITED STATES |  |  |  | 11 - Life Saving Appliances | 11116 - Distress flares | 16 - Rectify deficiencies w/in 14 days | Distress signals container shall be brightly colored, portable watertight and be marked with "Distress Signals". Container was missing verbiage, label.
2024-01-26 | 7856381 | Sector Mobile | 1343575 | Official Number (U.S.) | LEGACY I | Passenger Ship | UNITED STATES |  |  |  | 14 - Pollution Prevention | 14502 - Placards | 16 - Rectify deficiencies w/in 14 days | Vessel have posted garbage and oil pollution placards. Vessel is missing placards, install placards.
2024-01-26 | 7856381 | Sector Mobile | 1343575 | Official Number (U.S.) | LEGACY I | Passenger Ship | UNITED STATES |  |  |  | 01 - Certificates & Documentation | 01306 - Shipboard working arrangements | 16 - Rectify deficiencies w/in 14 days | Employee assistance programs must be conducted for the employer's crew members and supervisory personnel. Supervisory personnel must receive at least 60 minutes of training. Supervisor does not have a certificate of completion. Show completed course documentation.
2024-01-26 | 7856381 | Sector Mobile | 1343575 | Official Number (U.S.) | LEGACY I | Passenger Ship | UNITED STATES |  |  |  | 11 - Life Saving Appliances | 11118 - Lifejackets incl. provision and disposition | 16 - Rectify deficiencies w/in 14 days | Placards containing instructions for the donning and use of the life jacket must be posted in conspicuous places. Vessel was missing placard, post appropriate placard.
2024-01-26 | 7875650 | Marine Safety Unit Toledo | 633579 | Official Number (U.S.) | GREAT REPUBLIC | Bulk Carrier | UNITED STATES |  |  |  | 04 - Emergency Systems | 04101 - Public address system | 16 - Rectify deficiencies w/in 14 days | ach general emergency alarm signal must be marked “GENERAL ALARM—WHEN EMERGENCY ALARM SIGNAL RINGS GO TO YOUR STATION” in red letters at least 1/2 inch high. General alarm singals in cargo tunnel corridor found without markings. Provide markings.
2024-01-26 | 7856075 | Sector Houston/Galveston | 9254202 | IMO Number | ANDINO ALPHA | Tank Ship | PANAMA |  | RINA | PANAMA | 11 - Life Saving Appliances | 11118 - Lifejackets incl. provision and disposition | 17 - Rectify deficiencies prior to departure | Unless expressly provided otherwise or unless, in the opinion of the Administration having regard to theparticular voyages on which the ship is constantly engaged, other requirements are appropriate, all life-savingappliances prescribed in this part shall: early marked with approval information including the Administration which approved it, andany operational restrictions; PSCO observed lifejackets missing approval markings.
2024-01-26 | 7849808 | Sector Southeastern New England | 566996 | Official Number (U.S.) | CHETTA | Towing Vessel | UNITED STATES |  |  |  | 01 - Certificates & Documentation | 01305 - Log-books/compulsory entries | 16 - Rectify deficiencies w/in 14 days | A record of the type, size, service, and inspection of each towline, face wire, and spring line, used to make the towing vessel fast to her tow, must be available to the Coast Guard for review. The following minimum information is required in the record: The dates when examinations were performed, the identification of each item of towing gear examined, and the name(s) of the person(s) conducting the examinations. Provide an up to date record of towing gear inspections.
2024-01-26 | 7855988 | Sector Miami | 627425 | Official Number (U.S.) | FISH CITY PRIDE | Passenger Ship | UNITED STATES |  |  |  | 13 - Propulsion and Auxiliary Machinery | 13104 - Bilge pumping arrangements | 701 - Prior to carriage of passengers/cargo | Rigid non-metallic materials are acceptable for use in bilge. Found non-metallic hose in bilge piping and pin hole in the metal bilge piping within engine room. Replace non-metallic hose with rigid non-metallic hose and make proper repairs to pin hole leak in the metal bilge piping. 46 CFR 182.40-5
2024-01-26 | 7855988 | Sector Miami | 627425 | Official Number (U.S.) | FISH CITY PRIDE | Passenger Ship | UNITED STATES |  |  |  | 11 - Life Saving Appliances | 11199 - Other (life saving) | 701 - Prior to carriage of passengers/cargo | A vessel must carry either a first-aid-kit approved under approval series 160.041 or a kit with equivalent contents and instructions. Vessel operator presented a first aid kit that has expired. Provide a first aid kit approved under approval series 160.041 or a kit with equivalent contents and instructions. 46 CFR 184.710
2024-01-26 | 7855988 | Sector Miami | 627425 | Official Number (U.S.) | FISH CITY PRIDE | Passenger Ship | UNITED STATES |  |  |  | 10 - Safety of Navigation | 10109 - Lights, shapes, sound-signals | 701 - Prior to carriage of passengers/cargo | All vessels must have navigation lights that are in compliance with the applicable sections of the International and Inland Navigation Rules. Vessel’s starboard navigation light is inop. Vessel must replace bulb. In addition, vessel’s port and starboard navigation lights are open and exposed to weather. Make proper repairs. 46 CFR 183.420
2024-01-26 | 7856075 | Sector Houston/Galveston | 9254202 | IMO Number | ANDINO ALPHA | Tank Ship | PANAMA |  | RINA | PANAMA | 02 - Structural Conditions | 02199 - Other (Structural condition) | 17 - Rectify deficiencies prior to departure | The condition of the ship and its equipment shall be maintained to conform with the provisions of the present regulations to ensure that the ship in all respects will remain fit to proceed to sea without danger to the ship or persons on board. PSCO's observed significant wastage and leaks on the following systems: hydraulic return line above tanks 12 & 13, cargo steam line above tank 6, main cargo common line at port manifold.
2024-01-26 | 7855988 | Sector Miami | 627425 | Official Number (U.S.) | FISH CITY PRIDE | Passenger Ship | UNITED STATES |  |  |  | 07 - Fire Safety | 07199 - Other (fire safety) | 701 - Prior to carriage of passengers/cargo | Remote fuel shutoff stations must be marked in clearly legible letters at least 1 inch high indicating purpose of the valve and direction of operation. Did not find markings for remote fuel shutoffs. Make proper markings for remote fuel shutoffs. 46 CFR 185.608
2024-01-26 | 7855988 | Sector Miami | 627425 | Official Number (U.S.) | FISH CITY PRIDE | Passenger Ship | UNITED STATES |  |  |  | 11 - Life Saving Appliances | 11122 - Radio life-saving appliances | 701 - Prior to carriage of passengers/cargo | Each disposable hydrostatic release unit must be marked with an expiration date of two years after the date on which the unit is installed. Vessel’s disposable hydrostatic release unit was past its expiration date. Vessel must purchase and install a new hydrostatic release unit. 46 CFR 185.740(b)
2024-01-26 | 7849808 | Sector Southeastern New England | 566996 | Official Number (U.S.) | CHETTA | Towing Vessel | UNITED STATES |  |  |  | 01 - Certificates & Documentation | 01306 - Shipboard working arrangements | 16 - Rectify deficiencies w/in 14 days | Any towing vessel with alternating watches (shift work) or overnight accommodations must identify the duties and duty stations of each person onboard during the emergencies listed. The emergency duties and duty stations required by this section must be posted at each operating station and in a conspicuous location in a space commonly visited by crewmembers. Provide an emergency duty station bill.
2024-01-26 | 7849808 | Sector Southeastern New England | 566996 | Official Number (U.S.) | CHETTA | Towing Vessel | UNITED STATES |  |  |  | 01 - Certificates & Documentation | 01305 - Log-books/compulsory entries | 16 - Rectify deficiencies w/in 14 days | The owner, master, or operator of each vessel towing shall ensure that the tests and inspections required by § 164.80 are conducted and that the results are entered in the log or other record carried on board. Prior to getting underway, the master or officer in charge of a navigational watch of the vessel must examine and test the steering gear, signaling whistle, propulsion control, towing gear, navigation lights, navigation equipment, and communication systems of the vessel. Provide an up to date record of pre-departure testing.
2024-01-26 | 7849808 | Sector Southeastern New England | 566996 | Official Number (U.S.) | CHETTA | Towing Vessel | UNITED STATES |  |  |  | 01 - Certificates & Documentation | 01305 - Log-books/compulsory entries | 16 - Rectify deficiencies w/in 14 days | The officer in charge of a navigational watch must conduct a navigation assessment for the intended route and operations prior to getting underway. A navigation assessment entry must be recorded in the TVR, official log, or in accordance with the TSMS applicable to the vessel. The entry must include the date and time of the assessment, the name of the individual making the assessment, and the starting and ending points of the voyage or trip that the assessment covers. Provide an up to date navigation assessment record.
2024-01-26 | 7849808 | Sector Southeastern New England | 566996 | Official Number (U.S.) | CHETTA | Towing Vessel | UNITED STATES |  |  |  | 01 - Certificates & Documentation | 01203 - Certificates for radio personnel | 16 - Rectify deficiencies w/in 14 days | Each U.S. towing vessel operator of 26 feet (about 8 meters) or more in length must hold a restricted operator's license or higher. Provide a copy of the restricted operator's license.
2024-01-26 | 7849808 | Sector Southeastern New England | 566996 | Official Number (U.S.) | CHETTA | Towing Vessel | UNITED STATES |  |  |  | 09 - Working and Living Conditions | 09219 - Pipes, wires (insulation) | 16 - Rectify deficiencies w/in 14 days | Piping and machinery components that exceed 220 °C (428 °F), including fittings, flanges, valves, exhaust manifolds, and turbochargers, must be insulated. Add insulation to the turbo and flange on the Port and STBD Main Engines.
2024-01-26 | 7849808 | Sector Southeastern New England | 566996 | Official Number (U.S.) | CHETTA | Towing Vessel | UNITED STATES |  |  |  | 09 - Working and Living Conditions | 09209 - Electrical | 16 - Rectify deficiencies w/in 14 days | Electrical components that pose an electrical hazard must be in an enclosure. Secure the exposed wiring located on the fuel priming pump in the fiddley.
2024-01-26 | 7856144 | Sector Upper Mississippi River | 617737 | Official Number (U.S.) | KATHERINE O'HARA | Towing Vessel | UNITED STATES |  |  |  | 11 - Life Saving Appliances | 11117 - Lifebuoys incl. provision and disposition | 50 - Rectify deficiencies w/in 30 days | At least two lifebuoys on a towing vessel greater than 26 feet must be fitted with a floating electric water light approved under approval series 161.010 or 161.110. Batteries were found to be expired in both floating water lights. 46 CFR 141.360(c)(2)
2024-01-26 | 7855988 | Sector Miami | 627425 | Official Number (U.S.) | FISH CITY PRIDE | Passenger Ship | UNITED STATES |  |  |  | 02 - Structural Conditions | 02111 - Beams, frames, floors-corrosion | 701 - Prior to carriage of passengers/cargo | Insure that the scantlings, material, fastenings, workmanship and arrangement of each vessel are such as to provide for safe operation of vessel. Found in #2 Void along portside two overhead transverse frames with sever wood rot. Remove wood rot and make proper repairs to the transverse overhead frames. 46 CFR 177.01-5(a)
2024-01-26 | 7856296 | Marine Safety Unit Port Canaveral | 1124631 | Official Number (U.S.) | FLYIN' HIGH | Passenger Ship | UNITED STATES |  |  |  | 04 - Emergency Systems | 04113 - Water level indicator | 10 - Deficiency Rectified | On a vessel of at least 26' in length, a visual and audible alarm must be provided at the operating station to indicate a high water level in each normally unmanned space. The vessels high level alarm for the center compartment was only given an audible alarm and not visual. Corrected prior to MI departure. 46 CFR 182.530
2024-01-26 | 7855988 | Sector Miami | 627425 | Official Number (U.S.) | FISH CITY PRIDE | Passenger Ship | UNITED STATES |  |  |  | 07 - Fire Safety | 07123 - Operation of Fire protection systems | 701 - Prior to carriage of passengers/cargo | Shutoff valves, installed so as to close against the fuel flow, shall be fitted in the fuel supply lines, one at the tank connection and one at the engine end of the fuel line to stop fuel flow when servicing accessories. The shutoff valve at the tank shall be operable from outside the tank compartment. The emergency fuel shutoff valve for the service generator did not work as the securing band around the remote reach rod was loose, causing a free spin of the reach rod without closing the valve. Tighten down securing band and ensure emergency fuel shutoff valve works properly. 46 CFR 182.20-40(b)(3)
2024-01-26 | 7849808 | Sector Southeastern New England | 566996 | Official Number (U.S.) | CHETTA | Towing Vessel | UNITED STATES |  |  |  | 09 - Working and Living Conditions | 09209 - Electrical | 16 - Rectify deficiencies w/in 14 days | Electrical components that pose an electrical hazard must be in an enclosure. Provide an enclosure or remove the loose wires above the galley table.
2024-01-26 | 7856022 | Sector Houston/Galveston | 9362621 | IMO Number | BBC AFRICA | Bulk Carrier | ANTIGUA AND BARBUDA |  | DNV |  | 07 - Fire Safety | 07105 - Fire doors/openings in fire-resisting divisions | 17 - Rectify deficiencies prior to departure | DOORS REQUIRED TO BE SELF-CLOSING SHALL NOT BE FITTED WITH HOLD-BACK HOOKS. PSCO OBSERVED HOLD-BACK DEVICES ON THE FOLLOWING DOORS: DRY STORES, FWD A CLASS DOOR IN GEN SPACE, AND PAINT LOCKER.
2024-01-26 | 7856022 | Sector Houston/Galveston | 9362621 | IMO Number | BBC AFRICA | Bulk Carrier | ANTIGUA AND BARBUDA |  | DNV |  | 07 - Fire Safety | 07105 - Fire doors/openings in fire-resisting divisions | 17 - Rectify deficiencies prior to departure | THE FOLLOWING FIRE PROTECTION SYSTEMS SHALL BE KEPT IN GOOD ORDER SO AS TO ENSURE THEIR REQUIRED PERFORMANCE IF A FIRE OCCURS: STRUCTURAL FIRE PROTECTION, INCLUDING FIRE-RESISTING DIVISIONS AND PROTECTION OF OPENINGS AND PENETRATIONS IN THESE DIVISIONS. PSCO OBSERVED FIRE BOUNDARY DOORS IN LAUNDRY, A/C ROOM, AND THE WORK SHOP TO E/R STORES DOOR MARKED AS SELF-CLOSING ON FIRE CONTROL PLAN, BUT MISSING SELF-CLOSING DEVICES. ADDITIONALLY FOUND THE A-0 DOOR LEADING FROM WATER CLOSET TO MAIN STAIRWELL MISSING SELF-CLOSING DEVICE.
2024-01-26 | 7856022 | Sector Houston/Galveston | 9362621 | IMO Number | BBC AFRICA | Bulk Carrier | ANTIGUA AND BARBUDA |  | DNV |  | 07 - Fire Safety | 07110 - Fire fighting equipment and appliances | 17 - Rectify deficiencies prior to departure | FIRE FIGHTING SYSTEMS AND APPLIANCES SHALL BE KEPT IN GOOD WORKING ORDER AND READILY AVAILABLE FOR IMMEDIATE USE. PSCO OBSERVED ONE FIRE SUIT HELMET WITH A BROKEN VISOR AND AN ADDITIONAL HELMET MISSING FLASH HOOD/NECK COVERING.
2024-01-26 | 7856022 | Sector Houston/Galveston | 9362621 | IMO Number | BBC AFRICA | Bulk Carrier | ANTIGUA AND BARBUDA |  | DNV |  | 02 - Structural Conditions | 02118 - Decks - cracking | 40 - Rectify deficiencies prior to next US port after sailing foreign | The condition of the ship and it's equipment shall be maintained to conform with the provisions of the present regulations to ensure that the ship in all respects will remain fit to proceed to sea without danger to the ship or persons on board. PSCO observed deck in the escape hatch buckled upward and cracking around the perimeter and centerline.
2024-01-26 | 7855988 | Sector Miami | 627425 | Official Number (U.S.) | FISH CITY PRIDE | Passenger Ship | UNITED STATES |  |  |  | 04 - Emergency Systems | 04103 - Emergency, lighting, batteries and switches | 701 - Prior to carriage of passengers/cargo | The visual bilge high level alarm for lazareet in way of operating station is extinguished. Replace bulb for visual bilge high level alarm. 46 CFR 177.35-1(a)
2024-01-26 | 7855988 | Sector Miami | 627425 | Official Number (U.S.) | FISH CITY PRIDE | Passenger Ship | UNITED STATES |  |  |  | 07 - Fire Safety | 07103 - Division - decks, bulkheads and penetrations | 701 - Prior to carriage of passengers/cargo | Insure that the scantlings, material, fastenings, workmanship and arrangement of each vessel are such as to provide for safe operation of vessel. Found multiple holes in side shell of lazarette, porside and a single hole in forward bulkhead, portside in lazarette. Make proper repairs to ensure compartment is watertight. 46 CFR 177.01-5(a)
2024-01-26 | 7855988 | Sector Miami | 627425 | Official Number (U.S.) | FISH CITY PRIDE | Passenger Ship | UNITED STATES |  |  |  | 09 - Working and Living Conditions | 09109 - Pipes, wires (insulation) | 701 - Prior to carriage of passengers/cargo | All electrical installations shall be to the satisfaction of the OCMI. Within engine room, found electrical wiring spliced improperly (spliced outside a junction box). Make proper electrical wire connections using a junction box in way of the sea strainer located on the port side of the engine room. 46 CFR 183.01-15(a)
2024-01-26 | 7856075 | Sector Houston/Galveston | 9254202 | IMO Number | ANDINO ALPHA | Tank Ship | PANAMA |  | RINA | PANAMA | 09 - Working and Living Conditions | 09111 - Sickbay | 40 - Rectify deficiencies prior to next US port after sailing foreign | The Secretary may order any vessel, in a port or place subject to the jurisdiction of the United States or in the navigable waters of the United States, to operate or anchor in a manner the Secretary directs if - (1) the Secretary has reasonable cause to believe such vessel does not comply with any regulation issued under section 70034 or any other applicable law or treaty; (2) the Secretary determines such vessel does not satisfy the conditions for port entry set forth in section 70021 or 70022 of this title; or (3) by reason of weather, visibility, sea conditions, port congestion, other hazardous circumstances, or the condition of such vessel, the Secretary is satisfied such direction is justified in the interest of safety. PSCO observed insufficient hot water supply to the hospital space. (Approximately 1 gallon per mintue). A very slow pour from faucet and one small nozzle of the shower was passing water. The superintendant was storing his luggage in the hospital space as well.
2024-01-26 | 7856075 | Sector Houston/Galveston | 9254202 | IMO Number | ANDINO ALPHA | Tank Ship | PANAMA |  | RINA | PANAMA | 03 - Water/Weathertight Conditions | 03103 - Railing, gangway, walkway and means for safe passage | 40 - Rectify deficiencies prior to next US port after sailing foreign | Satisfactory means (in the form of guard rails, life lines, gangways, or underdeck passages,) shall be provided for the protections of the crew in getting to and from their quarters, the machinery space and all other parts used in the necessary work of the ship. PSCO observed the STBD aft P/V bank deck grating severely corroded.
2024-01-26 | 7855988 | Sector Miami | 627425 | Official Number (U.S.) | FISH CITY PRIDE | Passenger Ship | UNITED STATES |  |  |  | 11 - Life Saving Appliances | 11118 - Lifejackets incl. provision and disposition | 701 - Prior to carriage of passengers/cargo | An adult life jacket must be provided for each person carried on board a vessel. Vessel is certified to carry 50 persons on board, but the vessel only had 48 onboard that were in good condition. Vessel must purchase 2 adult lifejackets. 46 CFR 180.71(a)
2024-01-26 | 7855988 | Sector Miami | 627425 | Official Number (U.S.) | FISH CITY PRIDE | Passenger Ship | UNITED STATES |  |  |  | 02 - Structural Conditions | 02105 - Steering gear | 701 - Prior to carriage of passengers/cargo | Insure that the scantlings, material, fastenings, workmanship and arrangement of each vessel are such as to provide for safe operation of vessel. Observed during steering gear test in lazarette, sea water leaking through in way of both port and starboard rudder posts. Make proper repairs to ensure watertight integrity. 46 CFR 177.01-5(a)
2024-01-26 | 7855988 | Sector Miami | 627425 | Official Number (U.S.) | FISH CITY PRIDE | Passenger Ship | UNITED STATES |  |  |  | 14 - Pollution Prevention | 14503 - Garbage management plan | 701 - Prior to carriage of passengers/cargo | The master or person in charge of a ship to which this section applies shall ensure that the ship is not operated unless a garbage management plan meeting paragraph (b) of this section is on the ship and that each person handling garbage follows the plan. Vessel does not have a garbage management plan onboard. Vessel must create and maintain a garbage management plan onboard at all times. 33 CFR 151.57(a)
2024-01-26 | 7856368 | Sector Charleston | CG051912 | Coast Guard Number | 060 | Barge | UNITED STATES |  |  |  | 01 - Certificates & Documentation | CG001 - Certificate of Inspection (COI) | 17 - Rectify deficiencies prior to departure | To maintain a valid Certificate of Inspection, you must complete your annual and periodic inspections within the periods specified in § 31.10–17 (a) and (b) and your Certificate of Inspection must be endorsed. Vessel missed annual inspection window. 46 CFR 31.10-17a
2024-01-26 | 7849808 | Sector Southeastern New England | 566996 | Official Number (U.S.) | CHETTA | Towing Vessel | UNITED STATES |  |  |  | 99 - Other | 99101 - Other (Safety in general) | 60 - Rectify deficiencies prior to movement | The marine employer must have a sufficient number of alcohol testing devices readily accessible on board the vessel to determine the presence of alcohol in the system of each individual who was directly involved in an SMI. All alcohol testing devices used to meet the requirements of this part must be currently listed on either the Conforming Products List (CPL) titled “Modal Specifications for Devices To Measure Breath Alcohol” or “Conforming Products List of Screening Devices To Measure Alcohol in Bodily Fluids,” which are published periodically in the Federal Register by National Highway Traffic Safety Administration (NHTSA). Provide approved alcohol testing devices on board.
2024-01-26 | 7849808 | Sector Southeastern New England | 566996 | Official Number (U.S.) | CHETTA | Towing Vessel | UNITED STATES |  |  |  | 02 - Structural Conditions | 02111 - Beams, frames, floors-corrosion | 705 - Other - as specified | The cognizant OCMI may require additional examinations of the vessel whenever he or she discovers or suspects damage or deterioration to hull plating or structural members that may affect the seaworthiness or fitness for the route or service of a vessel. Crop and renew wasted decking beneath the capstan and associated frame. By next drydock.
2024-01-26 | 7849808 | Sector Southeastern New England | 566996 | Official Number (U.S.) | CHETTA | Towing Vessel | UNITED STATES |  |  |  | 07 - Fire Safety | 07113 - Fire pumps and its pipes | 16 - Rectify deficiencies w/in 14 days | The owner, managing operator, or master of a towing vessel must ensure that the vessel's fire suppression equipment is in good working order. Excessive corrosion was identified on the port fire main piping in the ER. Renew piping to the satisfaction of the attending MI.
2024-01-26 | 7849535 | Sector San Diego | 9456719 | IMO Number | IJBORG | General Dry Cargo Ship | NETHERLANDS |  | LLOYD'S REGISTER OF SHIPPING | LLOYD'S REGISTER OF SHIPPING | 14 - Pollution Prevention | CG020 - VGP: General | 10 - Deficiency Rectified | A ship, except a ship of less than 26 feet, must have a placard of at least 5 by 8 inches, made of durable material in a conspicuous place in each machinery space. Pollution prevention placard was removed after painting.
2024-01-26 | 7849808 | Sector Southeastern New England | 566996 | Official Number (U.S.) | CHETTA | Towing Vessel | UNITED STATES |  |  |  | 13 - Propulsion and Auxiliary Machinery | 13101 - Propulsion main engine | 16 - Rectify deficiencies w/in 14 days | Machinery systems must be designed and maintained to provide for safe operation of the towing vessel and safety of persons onboard under normal and emergency conditions. Renew all crankcase breather hoses located on the port ME.
2024-01-26 | 7856407 | Sector St Petersburg | FL3538SN | State Number | MAYHEM MADDUX | Passenger Ship | UNITED STATES |  |  |  | 03 - Water/Weathertight Conditions | 03103 - Railing, gangway, walkway and means for safe passage | 16 - Rectify deficiencies w/in 14 days | Repairs or alterations to the hull, machinery, or equipment that affect the safety of the vessel must not be made without the approval of the cognizant OCMI, except during an emergency. MI observed the hinge for the forward door to the passenger area was fractured. Repair to the satisfaction of the CG. 46 CFR 176.700
2024-01-26 | 7856239 | Marine Safety Unit Port Canaveral | 1194045 | Official Number (U.S.) | FREQUENT FLYER | Passenger Ship | UNITED STATES |  |  |  | 11 - Life Saving Appliances | 11118 - Lifejackets incl. provision and disposition | 16 - Rectify deficiencies w/in 14 days | Retroreflective material: Each PFD must have as least 200 sq. cm of retroreflective material on its back side and on its front side. Older type I PFD's 13 each require renewal of the retroreflective material to standards that will allow them to be seen. Correct to the satisfaction of the attending MI. 46 CFR 160.077-13 (c)
2024-01-26 | 7856159 | Sector New Orleans | 1178753 | Official Number (U.S.) | EUGENIE | Towing Vessel | UNITED STATES |  |  |  | 13 - Propulsion and Auxiliary Machinery | 13101 - Propulsion main engine | 60 - Rectify deficiencies prior to movement | Machinery and electrical systems must be designed and maintained to provide for safe operation of the towing vessel and safety of persons on board under normal and emergency conditions. Propulsion Loss on the Port engine. Complete causal analysis and submit a tech report attesting to full engine capability to the satisfaction of the TPO and the Coast Guard. 46 CFR 143.205(a)
2024-01-26 | 7856144 | Sector Upper Mississippi River | 617737 | Official Number (U.S.) | KATHERINE O'HARA | Towing Vessel | UNITED STATES |  |  |  | 01 - Certificates & Documentation | CG001 - Certificate of Inspection (COI) | 705 - Other - as specified | A towing vessel subject to this subchapter and choosing the Coast Guard inspection option, or required to have the Coast Guard inspection option, must undergo an annual inspection within 3 months before or after the COI anniversary date. Vessel does not have a satisfactory annual inspection completed for 2023, last annual inspection was conducted on 03OCT2022. The COI is invalid and a renewal COI will be required prior to operations.
2024-01-26 | 7855439 | Sector New Orleans | 591855 | Official Number (U.S.) | CAPT. DICKIE | Passenger Ship | UNITED STATES |  |  |  | 99 - Other | 99101 - Other (Safety in general) | 16 - Rectify deficiencies w/in 14 days | A Marine employer whose vessel is involved in a casualty or incident that is, or is likely to become, a serious marine incident as defined in 4.03-2 of subchapter A of this chapter shall comply with the requirements of 4.06 in subchapter A of this chapter. No alcohol testing devices as indicated in 47 CFR 4.06-15 (a)(1)is present onboard to conduct testing within 2 hours from the occurance of an SMI as vessel is a limited coast wise route. 46CFR185.212
2024-01-26 | 7855439 | Sector New Orleans | 591855 | Official Number (U.S.) | CAPT. DICKIE | Passenger Ship | UNITED STATES |  |  |  | 01 - Certificates & Documentation | 01199 - Other (certificates) | 16 - Rectify deficiencies w/in 14 days | One ship station license will be granted for operation of all maritime services transmitting equipment on board a vessel. Vessel's newly issued FCC Communications Commission Safety Radiotelephony certificate does not indicate EPIRB onboard. 46CFR80.13
2024-01-26 | 7849808 | Sector Southeastern New England | 566996 | Official Number (U.S.) | CHETTA | Towing Vessel | UNITED STATES |  |  |  | 11 - Life Saving Appliances | 11112 - Launching arrangements for survival craft | 60 - Rectify deficiencies prior to movement | Each liferaft or group of liferafts must be arranged for float-free launching. The arrangement must ensure that the liferaft or liferafts, when released and inflated, are not dragged under by the sinking vessel. A hydrostatic release unit used in a float-free arrangement must be approved under approval series 160.162.
2024-01-26 | 7849808 | Sector Southeastern New England | 566996 | Official Number (U.S.) | CHETTA | Towing Vessel | UNITED STATES |  |  |  | 13 - Propulsion and Auxiliary Machinery | 13104 - Bilge pumping arrangements | 60 - Rectify deficiencies prior to movement | There must be an installed or portable bilge pump for emergency dewatering. Any portable pump must have sufficient hose length and pumping capability. All installed bilge piping must have a check/foot valve in each bilge suction that prevents unintended backflooding through bilge piping. Provide a hose of sufficient length for the portable pump located in the foc's'le.
2024-01-26 | 7855439 | Sector New Orleans | 591855 | Official Number (U.S.) | CAPT. DICKIE | Passenger Ship | UNITED STATES |  |  |  | 13 - Propulsion and Auxiliary Machinery | 13104 - Bilge pumping arrangements | 50 - Rectify deficiencies w/in 30 days | At each inspection for certification and at every other vessel inspection the bilges and other spaces may be examined to see that there is no excessive accumulation of oil, trash, debris, or other matter that might create a fire hazard, clog bilge pumping systems, or block emergency escapes. Engine room and steering room bilges have excessive standing oily water with debris. 46CFR176.830
2024-01-26 | 7849808 | Sector Southeastern New England | 566996 | Official Number (U.S.) | CHETTA | Towing Vessel | UNITED STATES |  |  |  | 01 - Certificates & Documentation | 01199 - Other (certificates) | 60 - Rectify deficiencies prior to movement | Marine employers shall establish programs for the chemical testing for dangerous drugs on a random basis of crewmembers on inspected vessels. Provide a copy of the valid Consortium certificate.
2024-01-26 | 7855439 | Sector New Orleans | 591855 | Official Number (U.S.) | CAPT. DICKIE | Passenger Ship | UNITED STATES |  |  |  | 13 - Propulsion and Auxiliary Machinery | 13108 - Operation of machinery | 10 - Deficiency Rectified | Operational test and inspection of engine control mechanisms including primary and alternate means of starting machinery. Port engine unable to start to conduct operational testing. Vessel to replace start batteries. 46CFR176.804(b)
2024-01-26 | 7849808 | Sector Southeastern New England | 566996 | Official Number (U.S.) | CHETTA | Towing Vessel | UNITED STATES |  |  |  | 03 - Water/Weathertight Conditions | 03107 - Doors | 16 - Rectify deficiencies w/in 14 days | The master must ensure that all hatches, doors, and other openings designed to be watertight or weather-tight function properly. Renew the gasket on the aft operating station watertight door.
2024-01-26 | 7849808 | Sector Southeastern New England | 566996 | Official Number (U.S.) | CHETTA | Towing Vessel | UNITED STATES |  |  |  | 09 - Working and Living Conditions | 09209 - Electrical | 16 - Rectify deficiencies w/in 14 days | Electrical components that pose an electrical hazard must be in an enclosure. Provide an enclosure with lid for the battery located in the fiddley.
2024-01-26 | 7849808 | Sector Southeastern New England | 566996 | Official Number (U.S.) | CHETTA | Towing Vessel | UNITED STATES |  |  |  | 03 - Water/Weathertight Conditions | 03103 - Railing, gangway, walkway and means for safe passage | 16 - Rectify deficiencies w/in 14 days | On a vessel in oceans or coastwise service, suitable storm rails or hand grabs must be installed in all passageways and at the deckhouse sides where persons onboard might have normal access. Install hand grabs or storm rails along the passageway and staircase in the house.
2024-01-26 | 7849808 | Sector Southeastern New England | 566996 | Official Number (U.S.) | CHETTA | Towing Vessel | UNITED STATES |  |  |  | 10 - Safety of Navigation | 10109 - Lights, shapes, sound-signals | 16 - Rectify deficiencies w/in 14 days | Each towing vessel must be equipped with navigation lights, shapes, and sound signals in accordance with the International Regulations for Prevention of Collisions at Sea (COLREGS) or 33 CFR part 84 as appropriate to its area of operation. Provide appropriate day shapes.
2024-01-26 | 7849808 | Sector Southeastern New England | 566996 | Official Number (U.S.) | CHETTA | Towing Vessel | UNITED STATES |  |  |  | 10 - Safety of Navigation | 10111 - Charts | 16 - Rectify deficiencies w/in 14 days | Each towing vessel must carry on board and maintain marine charts or maps of the areas to be transited. The charts or maps must be of a large enough scale and have enough detail to make safe navigation of the areas possible. The charts or maps must be either— (A) Current editions or currently corrected editions, if the vessel engages in towing exclusively on navigable waters of the U.S.; or (B) Currently corrected editions, if the vessel engages in towing seaward of the navigable waters of the U.S. Provide current charts.
2024-01-26 | 7849808 | Sector Southeastern New England | 566996 | Official Number (U.S.) | CHETTA | Towing Vessel | UNITED STATES |  |  |  | 03 - Water/Weathertight Conditions | 03199 - Other (load lines) | 705 - Other - as specified | Decks and bulkheads designed to be watertight or weathertight must be maintained in that condition. Make weathertight the upper operating station. By next drydock.
2024-01-26 | 7848714 | Sector St Petersburg | 1283905 | Official Number (U.S.) | HANG EM HIGH | Passenger Ship | UNITED STATES |  |  |  | 11 - Life Saving Appliances | 11117 - Lifebuoys incl. provision and disposition | 705 - Other - as specified | Vessel must carry 01 floating water light. Float light was not illuminating. Replace or repair prior to night time operations. 46 CFR 180.71
2024-01-26 | 7849808 | Sector Southeastern New England | 566996 | Official Number (U.S.) | CHETTA | Towing Vessel | UNITED STATES |  |  |  | 07 - Fire Safety | 07199 - Other (fire safety) | 50 - Rectify deficiencies w/in 30 days | Paints, coatings, or other flammable or combustible products onboard a towing vessel must be stored in a designated storage room or cabinet when not in use. If a dedicated storage cabinet is provided it must be secured to the vessel so that it does not move and must be either: (1) A flammable liquid storage cabinet that satisfies UL 1275 ; or (2) A flammable liquid storage cabinet that satisfies FM Approvals Standard 6050; or (3) Another suitable steel container that provides an equivalent level of protection. Provide a flammable storage cabinet.
2024-01-26 | 7849808 | Sector Southeastern New England | 566996 | Official Number (U.S.) | CHETTA | Towing Vessel | UNITED STATES |  |  |  | 09 - Working and Living Conditions | 09209 - Electrical | 16 - Rectify deficiencies w/in 14 days | Electrical connections must be suitably installed to prevent them from coming loose through vibration or accidental contact. Remove the wing nut from the battery located under the helm in the wheelhouse.
2024-01-26 | 7849808 | Sector Southeastern New England | 566996 | Official Number (U.S.) | CHETTA | Towing Vessel | UNITED STATES |  |  |  | 09 - Working and Living Conditions | 09112 - Medical Equipment | 16 - Rectify deficiencies w/in 14 days | Each towing vessel operating on oceans, coastwise, or Great Lakes routes must have a means to take blood pressure readings, splint broken bones, and apply large bandages for serious wounds. Provide the additional first aid equipment.
2024-01-26 | 7849808 | Sector Southeastern New England | 566996 | Official Number (U.S.) | CHETTA | Towing Vessel | UNITED STATES |  |  |  | 07 - Fire Safety | 07106 - Fire detection and alarm system | 705 - Other - as specified | Each towing vessel must have a fire-detection system installed to detect engine room fires. The owner or managing operator must ensure the following: on vessels with more than one operating station, only one of them must be outfitted with a fire detection control panel. Any other operating station must be outfitted with either a fire detection control panel or a remote indicator panel. Provide a fire detection control panel or a remote indicator panel in the upper operating station prior to use of the upper operating station. By next drydock.
2024-01-26 | 7849808 | Sector Southeastern New England | 566996 | Official Number (U.S.) | CHETTA | Towing Vessel | UNITED STATES |  |  |  | 11 - Life Saving Appliances | 11128 - Line-throwing appliance | 16 - Rectify deficiencies w/in 14 days | Each towing vessel operating in oceans and coastwise service must have a line throwing appliance approved under approval series 160.040. Provide 4 line throwing appliances.
2024-01-26 | 7849808 | Sector Southeastern New England | 566996 | Official Number (U.S.) | CHETTA | Towing Vessel | UNITED STATES |  |  |  | 11 - Life Saving Appliances | 11199 - Other (life saving) | 16 - Rectify deficiencies w/in 14 days | The line throwing appliance must have: An auxiliary line that: (i) Is at least 450 meters (1,500 feet) long; (ii) Has a breaking strength of at least 40 kilonewtons (9,000 pounds-force); and (iii) Is, if synthetic, of a dark color or certified by the manufacturer to be resistant to deterioration from ultraviolet light. Provide an auxiliary line for the line throwing appliance.
2024-01-26 | 7849808 | Sector Southeastern New England | 566996 | Official Number (U.S.) | CHETTA | Towing Vessel | UNITED STATES |  |  |  | 02 - Structural Conditions | 02116 - Bulkheads - cracking | 705 - Other - as specified | The cognizant OCMI may require additional examinations of the vessel whenever he or she discovers or suspects damage or deterioration to hull plating or structural members that may affect the seaworthiness or fitness for the route or service of a vessel. Make permanent repairs, to the satisfaction of the attending marine inspector, at the separation of the 01 deck from the aft fiddley bulkhead in way of the watertight door. By next drydock.
2024-01-26 | 7856144 | Sector Upper Mississippi River | 617737 | Official Number (U.S.) | KATHERINE O'HARA | Towing Vessel | UNITED STATES |  |  |  | 09 - Working and Living Conditions | 09112 - Medical Equipment | 50 - Rectify deficiencies w/in 30 days | Each towing vessel must be equipped with an industrial type first aid cabinet or kit, appropriate to the size of the crew and operating conditions. Found several items to be expired, replace all expired items.
2024-01-26 | 7849808 | Sector Southeastern New England | 566996 | Official Number (U.S.) | CHETTA | Towing Vessel | UNITED STATES |  |  |  | 07 - Fire Safety | 07110 - Fire fighting equipment and appliances | 50 - Rectify deficiencies w/in 30 days | A 40–B portable fire extinguisher must be located near the flammable storage cabinet. This is in addition to the portable fire extinguishers required. Provide a 40-B fire extinguisher adjacent to the cabinet.
2024-01-26 | 7875650 | Marine Safety Unit Toledo | 633579 | Official Number (U.S.) | GREAT REPUBLIC | Bulk Carrier | UNITED STATES |  |  |  | 09 - Working and Living Conditions | 09209 - Electrical | 16 - Rectify deficiencies w/in 14 days | Wires must be in an enclosure. Multiple dead end wires found exposed in conveyor tunnel aboard vessel. 46 CFR 96.05-1 46 CFR 111.60-11
2024-01-26 | 7856031 | Sector Houston/Galveston | 9500041 | IMO Number | RB DYLAN | Bulk Carrier | MARSHALL ISLANDS |  | NIPPON KAIJI KYOKAI | NIPPON KAIJI KYOKAI | 11 - Life Saving Appliances | 11110 - Stowage and provision of liferafts | 15 - Rectify deficiencies by next port | All life-saving appliances and arrangements shall comply with the applicable requirements of the code. The liferaft shall be packed in a container that is as far as practicable watertight. The davit launch liferaft is not watertight.
2024-01-26 | 7856031 | Sector Houston/Galveston | 9500041 | IMO Number | RB DYLAN | Bulk Carrier | MARSHALL ISLANDS |  | NIPPON KAIJI KYOKAI | NIPPON KAIJI KYOKAI | 11 - Life Saving Appliances | 11110 - Stowage and provision of liferafts | 17 - Rectify deficiencies prior to departure | Each liferaft shall be stowed with a float-free arrangement complying with the requirements of paragraph 4.1.6 of the code so that each floats free and inflates automatically when the ship sinks. Hydrostatic release units were installed incorrectly.
2024-01-26 | 7849808 | Sector Southeastern New England | 566996 | Official Number (U.S.) | CHETTA | Towing Vessel | UNITED STATES |  |  |  | 01 - Certificates & Documentation | CG001 - Certificate of Inspection (COI) | 705 - Other - as specified | A towing vessel subject to this subchapter and choosing the Coast Guard inspection option, must undergo an annual inspection within 3 months before or after the COI anniversary date. Vessel is overdue for annual inspection. COI Anniversary is 23Oct.
2024-01-26 | 7856112 | Sector Lower Mississippi | 949496 | Official Number (U.S.) | BILL WEPFER | Towing Vessel | UNITED STATES |  |  |  | 13 - Propulsion and Auxiliary Machinery | 13199 - Other (machinery) | 17 - Rectify deficiencies prior to departure | Machinery systems must be designed and maintained to provide for safe operation of the vessel and safety of persons onboard under normal and emergency conditions. Vessel suffered casualty to port reduction gear causing loss of propulsion to the port shaft. Make repairs to the satisfaction of vessel Third Party Organization, Towing Vessel Inspection Bureau (TVIB).
2024-01-26 | 7856022 | Sector Houston/Galveston | 9362621 | IMO Number | BBC AFRICA | Bulk Carrier | ANTIGUA AND BARBUDA |  | DNV |  | 06 - Cargo Operations Including Equipment | 06199 - Other (cargo) | 10 - Deficiency Rectified | IF THE INSTALLED BWMS REQUIRED BY THIS SUBPART STOPS OPERATING PROPERLY, THE PERSON DIRECTING THE MOVEMENT OF THE VESSEL MUST ENSURE THAT THE PROBLEM IS REPORTED TO THE NEAREST CAPTAIN OF THE PORT AS SOON AS PRACTICABLE. PSCO OBSERVED INOPERABLE BWMS. FLAG STATE DISPENSATION STATES VESSEL MUST REPORT TO COASTAL STATES PRIOR TO ARRIVAL SECTOR HOUSTON RECIEVED NO PRIOR COMMUNICATION REGARDING BWMS.
2024-01-26 | 7848714 | Sector St Petersburg | 1283905 | Official Number (U.S.) | HANG EM HIGH | Passenger Ship | UNITED STATES |  |  |  | 11 - Life Saving Appliances | 11116 - Distress flares | 701 - Prior to carriage of passengers/cargo | Vessels on Limited Coastwise routes must carry six hand red flares and 6 hand orange smoke signals. 10 of the 12 required distress signals were onboard. 02 will need to be purchased and placed the the vessel. 46 CFR 180.68
2024-01-26 | 7855988 | Sector Miami | 627425 | Official Number (U.S.) | FISH CITY PRIDE | Passenger Ship | UNITED STATES |  |  |  | 09 - Working and Living Conditions | 09109 - Pipes, wires (insulation) | 701 - Prior to carriage of passengers/cargo | All electrical installations shall be to the satisfactio of the OCMI. Found two rusted out junction box for light switches in #2 Void, located in the overhead position in way of entrance hatch. Replace corroded out junction boxes. 46 CFR 183.01-15(a)
2024-01-26 | 7848714 | Sector St Petersburg | 1283905 | Official Number (U.S.) | HANG EM HIGH | Passenger Ship | UNITED STATES |  |  |  | 11 - Life Saving Appliances | 11118 - Lifejackets incl. provision and disposition | 16 - Rectify deficiencies w/in 14 days | Each life jacket must be marked with the vessels name in clearly legible block capitol letters. 09 life jackets were purchased new and need to be marked with the vessels name. 46 CFR 185.604
2024-01-26 | 7855988 | Sector Miami | 627425 | Official Number (U.S.) | FISH CITY PRIDE | Passenger Ship | UNITED STATES |  |  |  | 07 - Fire Safety | 07103 - Division - decks, bulkheads and penetrations | 701 - Prior to carriage of passengers/cargo | Each watertight bulkhead must be of sufficient strength to be capable of remaining watertight with a head of water to the top of the bulkhead. Found a hole in aft bulkhead of #2 Void. Make proper repairs. 46 CFR 179.320(a)
2024-01-26 | 7847691 | Marine Safety Unit Pittsburgh | 267971 | Official Number (U.S.) | USS-4 | Towing Vessel | UNITED STATES |  |  |  | 15 - Safety Management Systems (ISM) | 15101 - Safety and environment policy | 50 - Rectify deficiencies w/in 30 days | Prior to getting underway for the first time on a particular towing vessel, each crewmember must receive a safety orientation on: (1) His or her duties in an emergency. The safety orientation provided to crewmembers who received a safety orientation on another vessel may be modified to cover only those areas unique to the other vessel on which service will occur. Crewmember orientation does not cover areas unique to the three vessels in company fleet. Update safety orientation to address each individual vessel.
2024-01-26 | 7856381 | Sector Mobile | 1343575 | Official Number (U.S.) | LEGACY I | Passenger Ship | UNITED STATES |  |  |  | 10 - Safety of Navigation | 10111 - Charts | 16 - Rectify deficiencies w/in 14 days | As appropriate for the intended voyage, a vessel must carry adequate and up-to-date: Charts, U.S. Coast Pilot, Coast Guard light list, tide table (river), inland navigation rules. Provide charts and pubs.
2024-01-26 | 7856031 | Sector Houston/Galveston | 9500041 | IMO Number | RB DYLAN | Bulk Carrier | MARSHALL ISLANDS |  | NIPPON KAIJI KYOKAI | NIPPON KAIJI KYOKAI | 11 - Life Saving Appliances | 11119 - Immersion suits | 10 - Deficiency Rectified | An immersion suit of an appropriate size complying with the requirements of section 2.3 of the code shall be provided for every person on board the ship. PSCO observed crew members were unable to don complete immersion suits within two minutes.
2024-01-26 | 7875650 | Marine Safety Unit Toledo | 633579 | Official Number (U.S.) | GREAT REPUBLIC | Bulk Carrier | UNITED STATES |  |  |  | 04 - Emergency Systems | 04110 - Abandon ship drills | 16 - Rectify deficiencies w/in 14 days | Abandon-ship drills must include: Lowering of at least one lifeboat after any necessary preparation for launching and Starting and operating the lifeboat engine. Due to rescue boat being pier side, a complete abandonship drill could not be conducted during the annual inspection. Conduct drill with USCG inspector. 46 CFR 199.180(d)
2024-01-26 | 7855988 | Sector Miami | 627425 | Official Number (U.S.) | FISH CITY PRIDE | Passenger Ship | UNITED STATES |  |  |  | 03 - Water/Weathertight Conditions | 03103 - Railing, gangway, walkway and means for safe passage | 701 - Prior to carriage of passengers/cargo | Rails or equivalent protection shall be installed near the periphery of all weather decks accessible to passengers and crew. Plastic rail siding along portside midship was found with a crack. Make proper repairs to rail siding. 46 CFR 177.35-1(a)
2024-01-26 | 7875650 | Marine Safety Unit Toledo | 633579 | Official Number (U.S.) | GREAT REPUBLIC | Bulk Carrier | UNITED STATES |  |  |  | 09 - Working and Living Conditions | 09203 - Lighting (Working spaces) | 16 - Rectify deficiencies w/in 14 days | Each fixture globe, lens or diffuser must have a high strength guard or be made of high strength material. Light fixture in conveyor tunnel was missing a high strength guard. 46 CFR 96.05-1 46 CFR 111.75-20(b)
2024-01-26 | 7875650 | Marine Safety Unit Toledo | 633579 | Official Number (U.S.) | GREAT REPUBLIC | Bulk Carrier | UNITED STATES |  |  |  | 11 - Life Saving Appliances | 11108 - Inflatable liferafts | 705 - Other - as specified | Where inflatable liferafts are substituted for lifeboats, unless freeboard at embarkation point is such that embarkation devices are not necessary, suitable arrangements shall be made for embarkation which shall include sufficient ladders or other suitable devices to facilitate embarkation into the inflatable liferafts when waterborne. Permanent railing located at the port side liferaft embarkation ladder is preventing suitable embarkation into the liftrafts. Temporary solution allows embarkation ladder to be deployed to waterline. Make permanent solution by end of next winter layup period. 46 CFR 94.50-7
2024-01-26 | 7847691 | Marine Safety Unit Pittsburgh | 267971 | Official Number (U.S.) | USS-4 | Towing Vessel | UNITED STATES |  |  |  | 01 - Certificates & Documentation | 01305 - Log-books/compulsory entries | 50 - Rectify deficiencies w/in 30 days | The officer in charge of a navigational watch must keep the navigation assessment up-to-date to reflect changes in conditions and circumstances. Vessel experienced a reduction in steering but the navigation assessment was never updated to reflect this change. Conduct training with a vessel masters regarding record keeping per 46 CFR 140.635 and provide documentation of training to CG Marine Inspector.
2024-01-26 | 7848714 | Sector St Petersburg | 1283905 | Official Number (U.S.) | HANG EM HIGH | Passenger Ship | UNITED STATES |  |  |  | 13 - Propulsion and Auxiliary Machinery | 13101 - Propulsion main engine | 701 - Prior to carriage of passengers/cargo | At each inspection the vessel shall be ready for machinery inspections to include operation of the main propulsion machinery both ahead and astern. The propulsion running gear was damaged during vessel launch. Repair running gear and make ready for an operational test, prior to carrying passengers. 46 CFR 176.804
2024-01-26 | 7847691 | Marine Safety Unit Pittsburgh | 267971 | Official Number (U.S.) | USS-4 | Towing Vessel | UNITED STATES |  |  |  | 04 - Emergency Systems | 04109 - Fire drills | 50 - Rectify deficiencies w/in 30 days | The master of a towing vessel must ensure that drills are conducted and instructions are given to ensure that all crewmembers are capable of performing the duties expected of them during emergencies. This includes abandoning the vessel, recovering persons from the water, responding to onboard fires and flooding, or responding to other threats to life, property, or the environment. Crews are not conducting drills at frequencies required on each vessel. Crews are conducting drills on only one vessel per drill cycle. Conduct drills on each vessel as required. * Fire - Monthly (46 CFR 142.245) * All others - Annually (46 CFR 140.420(c))
2024-01-26 | 7856469 | Sector Delaware Bay | 585900 | Official Number (U.S.) | NORTHSTAR INTEGRITY | Towing Vessel | UNITED STATES |  |  |  | 02 - Structural Conditions | 02106 - Hull damage impairing seaworthiness | 701 - Prior to carriage of passengers/cargo | The cognizant OCMI may require additional examinations of the vessel whenever he or she discovers or suspects damage to hull or structural members that affect the seaworthiness or service of the vessel. Vessel ran hard aground; To conduct damage survey of vessel's hull; Provide damage report and associated dive report to cognizant OCMI and TPO. Vessel to provide salvage plan prior to movement to the Sector Command Center, USCG Sector Delaware Bay.
2024-01-26 | 7849787 | Sector St Petersburg | 1227814 | Official Number (U.S.) | GREAT BLUE | Passenger Ship | UNITED STATES |  |  |  | 18 - Maritime Labour Convention (Not Applicable to PSC Exams conducted in the U.S.) | 18299 - Other (Conditions of employment) | 16 - Rectify deficiencies w/in 14 days | An EAP training program must be conducted for the employer's crewmembers and supervisory personnel. The training program must include at least the following elements: the effects and consequences of drug and alcohol use on personal health, safety, and work environment; the manifestations and behavioral cues that may indicate drug and alcohol use and abuse; and documentation of training given to crewmembers and the employer's supervisory personnel. Supervisory personnel must receive at least 60 minutes of training. MI observed vessel supervisory personnel did not receive EAP training. 46 CFR 16.401(b)
2024-01-26 | 7849787 | Sector St Petersburg | 1227814 | Official Number (U.S.) | GREAT BLUE | Passenger Ship | UNITED STATES |  |  |  | 01 - Certificates & Documentation | 01199 - Other (certificates) | 50 - Rectify deficiencies w/in 30 days | When, in accordance, with 178.210 of this chapter, a vessel must be provided with a stability letter, the stability letter must be posted under glass or other suitable transparent material, such that all pages are visible, at the operating station of the vessel. MI observed vessel's stability letter was not posted. 46 CFR 176.306
2024-01-26 | 7849787 | Sector St Petersburg | 1227814 | Official Number (U.S.) | GREAT BLUE | Passenger Ship | UNITED STATES |  |  |  | 01 - Certificates & Documentation | CG001 - Certificate of Inspection (COI) | 60 - Rectify deficiencies prior to movement | The Certificate of Inspection and any SOLAS Certificates must be posted under glass or other suitable transparent material, such that all pages are visible, in a conspicuous place on the vessel where observation by passengers is likely. MI observed vessel's COI was not posted. 46 CFR 176.302
2024-01-26 | 7856332 | Sector Long Island Sound | 658637 | Official Number (U.S.) | MARY ELLEN | Passenger Ship | UNITED STATES |  |  |  | 13 - Propulsion and Auxiliary Machinery | 13101 - Propulsion main engine | 701 - Prior to carriage of passengers/cargo | Rec'd report of control head going out on the port control head. After new control head placed on board, it is still not working properly. Make repairs and provide report (identify cause) prior to operating with passengers.
2024-01-26 | 7849787 | Sector St Petersburg | 1227814 | Official Number (U.S.) | GREAT BLUE | Passenger Ship | UNITED STATES |  |  |  | 10 - Safety of Navigation | 10109 - Lights, shapes, sound-signals | 16 - Rectify deficiencies w/in 14 days | All vessels must have navigation lights that are in compliance with the applicable sections of the International and Inland Navigation Rules. MI observed vessel's starboard running light was inoperable. 46 CFR 183.420
2024-01-26 | 7849787 | Sector St Petersburg | 1227814 | Official Number (U.S.) | GREAT BLUE | Passenger Ship | UNITED STATES |  |  |  | 11 - Life Saving Appliances | 11117 - Lifebuoys incl. provision and disposition | 16 - Rectify deficiencies w/in 14 days | A vessel must carry one floating waterlight, unless it is limited to daytime operation, in which case no floating waterlight is required. Vessel is restricted to daytime operation only until deficiency is rectified. 46 CFR 180.70(d)
2024-01-26 | 7855988 | Sector Miami | 627425 | Official Number (U.S.) | FISH CITY PRIDE | Passenger Ship | UNITED STATES |  |  |  | 01 - Certificates & Documentation | 01199 - Other (certificates) | 701 - Prior to carriage of passengers/cargo | No person may use a vessel to which this part applies unless: (1) It has a number issued on a certificate of number by the issuing authority in the State of principal operation. Vessel owner could not produce a non-expired Florida state registration. Vessel must renew and carry documentation onboard. 33 CFR 173.15(a)
2024-01-26 | 7847691 | Marine Safety Unit Pittsburgh | 267971 | Official Number (U.S.) | USS-4 | Towing Vessel | UNITED STATES |  |  |  | 07 - Fire Safety | 07109 - Fixed fire extinguishing installation | 50 - Rectify deficiencies w/in 30 days | Existing firefighting equipment and installations, of a type not required, or in excess of that required by this part, not meeting the applicable requirements of this part may be continued in service so long as they are in good condition and accepted by the local OCMI or TPO. Existing fixed CO2 system not in serviceable condition. Remove equipment from vessel.
2024-01-26 | 7847691 | Marine Safety Unit Pittsburgh | 267971 | Official Number (U.S.) | USS-4 | Towing Vessel | UNITED STATES |  |  |  | 07 - Fire Safety | 07116 - Ventilation | 50 - Rectify deficiencies w/in 30 days | Means must be provided for stopping each fan in a ventilation system serving machinery spaces and for closing, in case of fire, each doorway, ventilator, and annular space around funnels and other openings into such spaces. * There is no means of securing ventilation fans without entering the machinery space. Provide means to secure fans outside the engine room and train crews on it operation. * There is no way to close ventilation opening in overhead of engine room. Provide means to secure ventilation and train crews on procedures to secure ventilation.
2024-01-26 | 7847691 | Marine Safety Unit Pittsburgh | 267971 | Official Number (U.S.) | USS-4 | Towing Vessel | UNITED STATES |  |  |  | 09 - Working and Living Conditions | 09214 - Emergency cleaning devices | 50 - Rectify deficiencies w/in 30 days | Each towing vessel must be equipped with an industrial type first aid cabinet or kit, appropriate to the size of the crew and operating conditions. Eyewash station water bottles empty but marked as inspected. Replace bottles with new and verify proper inspection procedures are followed.
2024-01-26 | 7847691 | Marine Safety Unit Pittsburgh | 267971 | Official Number (U.S.) | USS-4 | Towing Vessel | UNITED STATES |  |  |  | 07 - Fire Safety | 07126 - Oil accumulation in engine room | 50 - Rectify deficiencies w/in 30 days | All seals and gaskets must be properly maintained to prevent leaks of flammable or combustible liquid, as those terms are defined in 46 CFR subpart 30.10, into the machinery space. Fuel leak found coming from fittings at fuel tank centerline. Repair leaks.
2024-01-26 | 7847691 | Marine Safety Unit Pittsburgh | 267971 | Official Number (U.S.) | USS-4 | Towing Vessel | UNITED STATES |  |  |  | 09 - Working and Living Conditions | 09220 - Structural features (ship) | 50 - Rectify deficiencies w/in 30 days | The owner or managing operator must implement procedures to identify and mitigate health and safety hazards. Make the following repairs: * Crack in ladder handrail leading from forward main deck to pilot house * Crack in deck located at starboard side engine room vent on 02 Deck
2024-01-26 | 7847691 | Marine Safety Unit Pittsburgh | 267971 | Official Number (U.S.) | USS-4 | Towing Vessel | UNITED STATES |  |  |  | 09 - Working and Living Conditions | 09209 - Electrical | 50 - Rectify deficiencies w/in 30 days | Machinery and electrical systems must be designed and maintained to provide for safe operation of the towing vessel and safety of persons onboard under normal and emergency conditions. Port generator experiencing short circuit alarms. Repair as required.
2024-01-26 | 7847691 | Marine Safety Unit Pittsburgh | 267971 | Official Number (U.S.) | USS-4 | Towing Vessel | UNITED STATES |  |  |  | 01 - Certificates & Documentation | 01305 - Log-books/compulsory entries | 50 - Rectify deficiencies w/in 30 days | The following list of items must be recorded in the TVR, official logbook, or in accordance with the TSMS applicable to the vessel: (3) Record of drills and instruction, in accordance with § 140.420; Drills are not being documented in the space provided for in the TVR. Conduct training with a vessel masters regarding record keeping per 46 CFR 140.915 and provide documentation of training to CG Marine Inspector.
2024-01-26 | 7856075 | Sector Houston/Galveston | 9254202 | IMO Number | ANDINO ALPHA | Tank Ship | PANAMA |  | RINA | PANAMA | 06 - Cargo Operations Including Equipment | 06107 - Cargo operation | 17 - Rectify deficiencies prior to departure | The venting arrangements shall be so designed and operated as to ensure that neither pressure nor vacuum in cargo tanks shall exceed design parameters and be such as to provide for: alternatively, pressure sensors may be fitted in each tank protected by the arrangement required in 1.2.2, with a monitoring system in the ship's cargo control room or the position from which cargo operations are normally carried out. PSCO observed non-operational audible alarm for cargo tank pressure sensors.
2024-01-26 | 7855950 | Marine Safety Unit Texas City | 625777 | Official Number (U.S.) | MARTIN J. PELLEGRIN | Towing Vessel | UNITED STATES |  |  |  | 02 - Structural Conditions | 02113 - Hull - cracking | 705 - Other - as specified | Crew identified a crack in the hull in the engine room bilge. Vessel made temp repairs to get to shipyard for permanent repairs. Repair proposal to be sent to MSU Port Arthur
2024-01-26 | 7856407 | Sector St Petersburg | FL3538SN | State Number | MAYHEM MADDUX | Passenger Ship | UNITED STATES |  |  |  | 01 - Certificates & Documentation | CG001 - Certificate of Inspection (COI) | 701 - Prior to carriage of passengers/cargo | Vessel must undergo an annual inspection as specified in paragraph (b)(1) of this section. Vessel must undergo an annual inspection within 3 months before or after the each anniversary date. Vessels anniversary date was 01OCT2023, and vessel is past 3 months from said date. Vessel shall not operate with passengers until an annual inspection has been complete.
2024-01-26 | 7844835 | Sector Virginia | 9453066 | IMO Number | ELENA VE | Bulk Carrier | LIBERIA | DET NORSKE VERITAS |  |  | 09 - Working and Living Conditions | 09211 - Steam pipes and pressure pipes | 40 - Rectify deficiencies prior to next US port after sailing foreign | Every steam pipe and every fitting connected there to through which steam may pass shall be so designed, constructed and installed as to withstand the maximum working stresses to which it may be subjected. PSCO observed plastic jug catching steam water leak from the condensate return line to the cascade tank. 74SOLAS(20)II-1/33.1 40AC
2024-01-26 | 7849535 | Sector San Diego | 9456719 | IMO Number | IJBORG | General Dry Cargo Ship | NETHERLANDS |  | LLOYD'S REGISTER OF SHIPPING | LLOYD'S REGISTER OF SHIPPING | 15 - Safety Management Systems (ISM) | 15113 - Other (ISM) | 40 - Rectify deficiencies prior to next US port after sailing foreign | Every company should develop, implement, and maintain a safety management system which includes the following functional requirements: instructions and procedures to ensure safe operation of ship. Vessel failed to implement it's SMS w/respect to cyber risk management. Vessel displayed password to network connected printer and satellite link application, USB blockers not utilized, ship's crew connected personal phones to network, vessel used generic logon w/no passwords, server room door unlocked and unattended, ECDIS USB drive unencrypted and left in unlocked drawer, server OS no longer supported by Microsoft. Require internal audit to ensure SMS cyber training and hygiene implemented.
2024-01-26 | 7855988 | Sector Miami | 627425 | Official Number (U.S.) | FISH CITY PRIDE | Passenger Ship | UNITED STATES |  |  |  | 01 - Certificates & Documentation | 01199 - Other (certificates) | 701 - Prior to carriage of passengers/cargo | Marine employers must ensure that data submitted by a consortium or other employer representative … is correct. Vessel does not have a copy of the most recent Management Information System (MIS) report onboard and thus cannot verity that their consortium submitted correctly. Vessel must obtain and verity MIS report. 46 CFR 16.500(b)(4)
2024-01-26 | 7855988 | Sector Miami | 627425 | Official Number (U.S.) | FISH CITY PRIDE | Passenger Ship | UNITED STATES |  |  |  | 05 - Radio Communications | 05199 - Other (radio communication) | 701 - Prior to carriage of passengers/cargo | A durable placard must be posted next to all radiotelephone installations with the emergency broadcast instructions and information, specific to the individual vessel. Vessel did not have a placard posted to radiotelephone installation with emergency broadcast instructions/information. Vessel must create and post placard. 46 CFR 184.506
2024-01-26 | 7855988 | Sector Miami | 627425 | Official Number (U.S.) | FISH CITY PRIDE | Passenger Ship | UNITED STATES |  |  |  | 02 - Structural Conditions | 02111 - Beams, frames, floors-corrosion | 701 - Prior to carriage of passengers/cargo | Insure that the scantlings, material, fastenings, workmanship and arrangement of each vessel are such as to provide for safe operation of vessel. Found in #2 Void two overhead transverse frames in way of hatch opening completely cracked through and or severely damaged by wood rot. Make proper repairs to two overhead transverse frames. 46 CFR177.01-5(a)
2024-01-26 | 7856967 | Marine Safety Unit Saipan | 9232230 | IMO Number | USNS WATKINS | Ro-Ro Cargo Ship | UNITED STATES |  |  |  | 13 - Propulsion and Auxiliary Machinery | 13199 - Other (machinery) | 50 - Rectify deficiencies w/in 30 days | The machinery, boilers and other pressure vessels, associated piping systems and fittings shall be of a design and construction adequate for the service for which they are intended and shall be so installed and protected as to reduce to a minimum any danger to persons on board, due regard being paid to moving parts, hot surfaces and other hazards. The crew reported that a hydraulic line parted from hydraulic cylinder while using the hydraulic cargo door on the weather deck. The hydraulic line fitting was found corroded and fractured which resulted in a loss of hydraulic pressure to the cargo door. Provide a class report attesting to the replacement of the hydraulic line/fitting and proper operation of the cargo door on the weather deck. SOLAS (2004 Cons.) Ch. II-1 Reg 26
2024-01-26 | 7856406 | Sector St Petersburg | 621195 | Official Number (U.S.) | CALYPSO QUEEN | Passenger Ship | UNITED STATES |  |  |  | 13 - Propulsion and Auxiliary Machinery | 13101 - Propulsion main engine | 701 - Prior to carriage of passengers/cargo | At each inspection the vessel shall be ready for machinery inspections to include operation of the main propulsion machinery both ahead and astern. The propulsion running gear was damaged when vessel grounded. Assess damage and make repair proposal to the OCMI. Repairs must be verified and an operational test completed to the Coast Guards satisfaction, prior to carrying passengers. 46 CFR 176.804
2024-01-26 | 7849787 | Sector St Petersburg | 1227814 | Official Number (U.S.) | GREAT BLUE | Passenger Ship | UNITED STATES |  |  |  | 99 - Other | 99101 - Other (Safety in general) | 16 - Rectify deficiencies w/in 14 days | The master and crew of a vessel will be familiar with the content of and have mounted at the operating station, emergency instructions containing the actions to be taken in the event of fire, heavy weather, or man overboard conditions. MI observed vessel's emergency instructions were not posted. 46 CFR 185.501(a)
2024-01-26 | 7851611 | Sector New Orleans | 9524542 | IMO Number | PARO | Bulk Carrier | MARSHALL ISLANDS |  | RINA | RINA | 07 - Fire Safety | 07110 - Fire fighting equipment and appliances | 16 - Rectify deficiencies w/in 14 days | At least two self-contained breathing apparatuses additional to those required by regulation 10.10 shall be provided. Two spare chargers suitable for use with the breathing apparatus. Passenger ships carrying not more than 36 passengers and cargo ships that are equipped with suitably located means for fully recharging the air cylinder free from contamination need to carry only one spare charge for each required apparatus. PSCO observed insufficient number of breathing apparatus and spare bottles. Vessel can not load dangerous cargo until rectified.
2024-01-26 | 7849787 | Sector St Petersburg | 1227814 | Official Number (U.S.) | GREAT BLUE | Passenger Ship | UNITED STATES |  |  |  | 18 - Maritime Labour Convention (Not Applicable to PSC Exams conducted in the U.S.) | 18299 - Other (Conditions of employment) | 50 - Rectify deficiencies w/in 30 days | A consortium or other employer representative may submit data for a marine employer. Reports may contain data for more than one marine employer. Each report, however, must list the marine employers included in the report. MI observed no MIS report or employee list was provided. 46 CFR 16.500(b)(3)
2024-01-26 | 7856022 | Sector Houston/Galveston | 9362621 | IMO Number | BBC AFRICA | Bulk Carrier | ANTIGUA AND BARBUDA |  | DNV |  | 07 - Fire Safety | 07116 - Ventilation | 40 - Rectify deficiencies prior to next US port after sailing foreign | The condition of the ship and it's equipment shall be maintained to conform with the provisions of the present regulations to ensure that the ship in all respects will remain fit to proceed to sea without danger to the ship or persons on board. PSCO observed flame screens on the aft bulkhead in cargo hold 1, seperating cargo hold from the fwd fuel tank void space, containing tears and holes.
2024-01-26 | 7856022 | Sector Houston/Galveston | 9362621 | IMO Number | BBC AFRICA | Bulk Carrier | ANTIGUA AND BARBUDA |  | DNV |  | 02 - Structural Conditions | 02118 - Decks - cracking | 40 - Rectify deficiencies prior to next US port after sailing foreign | The condition of the ship and it's equipment shall be maintained to conform with the provisions of the present regulations to ensure that the ship in all respects will remain fit to proceed to sea without danger to the ship or persons on board. PSCO observed starboard side platform near cargo hold two to have a broken weld, no longer supporting the deck grating.
2024-01-26 | 7855988 | Sector Miami | 627425 | Official Number (U.S.) | FISH CITY PRIDE | Passenger Ship | UNITED STATES |  |  |  | 11 - Life Saving Appliances | 11117 - Lifebuoys incl. provision and disposition | 701 - Prior to carriage of passengers/cargo | The grab line shall be 3/8-inch diameter polyethylene, polypropylene, or other suitable buoyany type synthetic material having a minimum breaking strength of 1,350 pounds. MIs observed grab line break at the splice. Vessel must replace or re-splice grab line to attain minimum breaking strength. 46 CFR 160.050-3(c)
2024-01-26 | 7855988 | Sector Miami | 627425 | Official Number (U.S.) | FISH CITY PRIDE | Passenger Ship | UNITED STATES |  |  |  | 14 - Pollution Prevention | 14199 - Other (MARPOL Annex I) | 701 - Prior to carriage of passengers/cargo | A ship, … , must have a placard of at least 5 by 8 inches, made of durable material fixed in a conspicuous place in each machinery space, … , stating the following: DISCHARGE OF OIL PROHIBITED... . Vessel is missing its oil discharge placard. Vessel must create/install in approprate spaces. 33 CFR 155.450(a)
2024-01-26 | 7855988 | Sector Miami | 627425 | Official Number (U.S.) | FISH CITY PRIDE | Passenger Ship | UNITED STATES |  |  |  | 10 - Safety of Navigation | 10111 - Charts | 701 - Prior to carriage of passengers/cargo | As appropriate for the intended voyage, a vessel must carry adequate and up-to-date: (1) Charts. Vessel did not have up-to-date charts on board. Vessel must update charts. 46 CFR 184.420(a)
2024-01-26 | 7856436 | Marine Safety Unit Lake Charles | 9870513 | IMO Number | IRENE A | Tank Ship | PANAMA |  | NIPPON KAIJI KYOKAI | NIPPON KAIJI KYOKAI | 13 - Propulsion and Auxiliary Machinery | 13101 - Propulsion main engine | 17 - Rectify deficiencies prior to departure | The condition of the ship and its equipment shall be maintained to conform with the provisions of the present regulations to ensure that the ship in all respects will remain fit to proceed to sea without danger to the ship or persons on board. Vessel experienced a loss of propulsion while transiting inbound on the Calcasieu shipping channel.
2024-01-27 | 7856518 | Sector Houston/Galveston | 9853864 | IMO Number | FUTURE DIAMOND | Tank Ship | PANAMA |  |  | DNV GL | 14 - Pollution Prevention | 14699 - Other (MARPOL Annex VI) | 40 - Rectify deficiencies prior to next US port after sailing foreign | Subject to regulation 3 of MARPOL Annex VI, in an emission control area designated for Tier III NOx control under paragraph 6 of MARPOL Annex VI/13, the operation of a marine diesel engine that is installed on a ship is prohibited except when the emission of nitrogen oxides from the engine is within the limits listed in MARPOL Annex VI/13.5.1.1.1.1-.3 when that ship is constructed on or after 01 January 2016 and is operating in the North American Emission Control Area (ECA). PSCO was notified of an operational discrepancy regarding the selective catalytic reduction system of the main engine. As a result, the vessel is currently unable to achieve compliance with MARPOL NOx regulations within the North American ECA. MARPOL ANNEX VI 13.5.1
2024-01-27 | 7856642 | Marine Safety Unit Baton Rouge | 600216 | Official Number (U.S.) | CAJOLE | Towing Vessel | UNITED STATES |  |  |  | 13 - Propulsion and Auxiliary Machinery | 13101 - Propulsion main engine | 705 - Other - as specified | Machinery must be designed and maintained to provide safe operation of the towing vessel under normal and emergency conditions. Vessel reported a failure to the starboard main engine resulting in a loss of propulsion. Troubleshoot and diagnose cause of failure to the satisfaction of attending USCG Inspector prior to further towing operations.
2024-01-28 | 7856741 | Marine Safety Detachment Fort Macon | 1316739 | Official Number (U.S.) | SALVO | Passenger Ship | UNITED STATES |  |  |  | 13 - Propulsion and Auxiliary Machinery | 13102 - Auxiliary engine | 701 - Prior to carriage of passengers/cargo | The installation of all systems of a marine engineering nature, together with the details of design, construction, and installation, shall be in accordance with the requirements of subchapter F (Marine Engineering) of this chapter. NCDOT stated the SALVO has faulty injectors on their service generators. Provide a repair/tech representative plan and show proof machinery is operational as design to the attending Coast Guard MI.
2024-01-28 | 7856779 | Sector San Juan | 1323565 | Official Number (U.S.) | EL KRAKEN | Passenger Ship | UNITED STATES |  |  |  | 13 - Propulsion and Auxiliary Machinery | 13108 - Operation of machinery | 701 - Prior to carriage of passengers/cargo | Vessel made contact with an object has suffered bent propellers.
2024-01-29 | 7857464 | Sector Upper Mississippi River | 278637 | Official Number (U.S.) | MISS ELIZABETH | Towing Vessel | UNITED STATES |  |  |  | 07 - Fire Safety | 07110 - Fire fighting equipment and appliances | 50 - Rectify deficiencies w/in 30 days | All vessel equipment must be used in accordance with the manufacturer's recommended practice and in a manner that minimizes risk of injury or death. Portable fire extinguisher in 2nd deck compartment was installed on a j-bracket, which is not suitable for the type and size.
2024-01-29 | 7857464 | Sector Upper Mississippi River | 278637 | Official Number (U.S.) | MISS ELIZABETH | Towing Vessel | UNITED STATES |  |  |  | 03 - Water/Weathertight Conditions | 03105 - Covers (hatchway-, portable-, tarpaulins, etc.) | 50 - Rectify deficiencies w/in 30 days | Closure devices must be provided for deckhouse or hull penetrations, which open to the exterior of the vessel and which may allow water to enter the vessel. These devices must be suitable for the expected route. Starbord, forward engine room hatch cover was bent and not forming a proper watertight seal.
2024-01-29 | 7861746 | Sector Charleston | 8511500 | IMO Number | USNS LEROY GRUMMAN | Tank Ship | UNITED STATES | AMERICAN BUREAU OF SHIPPING |  |  | 01 - Certificates & Documentation | 01201 - Certificates for master and officers | 17 - Rectify deficiencies prior to departure | All ships shall be sufficiently abd efficiently manned. Vessel was not fully manned, verification of full crew mmc, and medical card required prior to sailing.
2024-01-29 | 7861746 | Sector Charleston | 8511500 | IMO Number | USNS LEROY GRUMMAN | Tank Ship | UNITED STATES | AMERICAN BUREAU OF SHIPPING |  |  | 04 - Emergency Systems | 04110 - Abandon ship drills | 17 - Rectify deficiencies prior to departure | When a ship enters service for the first time, or when a new crew is engaged, abandon ship and fire drills shall be held before sailing. Satisfactory drills shall be conducted in the presence of MI prior to departure.
2024-01-29 | 7857290 | Sector Honolulu | 585126 | Official Number (U.S.) | LAHAINA PRINCESS | Passenger Ship | UNITED STATES |  |  |  | 13 - Propulsion and Auxiliary Machinery | 13101 - Propulsion main engine | 701 - Prior to carriage of passengers/cargo | No major repairs or alterations affecting the safety of the vessel with regard to the hull, machinery, or equipment, shall be made without the knowledge and approval of the OCMI, Marine Inspection. Stbd main engine had a crack in the salt water cooling piping elbow. Replace the elbow in kind and prove proper operation in the presence of attending marine inspector. 46 CFR 176.20-1
2024-01-29 | 7857039 | Marine Safety Unit Port Canaveral | 538911 | Official Number (U.S.) | VICTORY I | Passenger Ship | UNITED STATES |  |  |  | 04 - Emergency Systems | 04105 - Location of emergency installations | 50 - Rectify deficiencies w/in 30 days | Each general alarm contact maker must be marked "General Alarm when emergency alarm signal rings go to your station" in red letters at least 1/2". GE alarm in FWD hold has no signage. Correct to the satisfaction of the attending MI. 46 CFR 113.25-20 (d)
2024-01-29 | 7857039 | Marine Safety Unit Port Canaveral | 538911 | Official Number (U.S.) | VICTORY I | Passenger Ship | UNITED STATES |  |  |  | 09 - Working and Living Conditions | 09219 - Pipes, wires (insulation) | 50 - Rectify deficiencies w/in 30 days | Piping systems and appurtenances not requiring plan approval may be accepted by the marine inspector if the system is suitable for the service intended. Gray water piping main line stbd side of the forward hold is leaking. Repair to the satisfaction of the attending MI. 46 CFR 56.04-10
2024-01-29 | 7857039 | Marine Safety Unit Port Canaveral | 538911 | Official Number (U.S.) | VICTORY I | Passenger Ship | UNITED STATES |  |  |  | 13 - Propulsion and Auxiliary Machinery | 13199 - Other (machinery) | 50 - Rectify deficiencies w/in 30 days | Electric fired hot water supply boilers that have a capacity not greater than 120 gallons and are listed as approved under UL are exempted from requirements of subchapter F. Small UL approved water heater in the MSD space is no longer serviceable and must be replaced or removed. 46 CFR 53.01-10
2024-01-29 | 7857039 | Marine Safety Unit Port Canaveral | 538911 | Official Number (U.S.) | VICTORY I | Passenger Ship | UNITED STATES |  |  |  | 14 - Pollution Prevention | CG020 - VGP: General | 50 - Rectify deficiencies w/in 30 days | The device must be equipped with a means of indicating the amount in the device of any chemical that is necessary for its effective operation. Sewage high level alarm is activated in the engine room. 33 CFR 159.65
2024-01-29 | 7864427 | Sector Maryland-National Capital Region | 619969 | Official Number (U.S.) | WILLKATE | Miscellaneous Vessel | UNITED STATES |  |  |  | 13 - Propulsion and Auxiliary Machinery | 13108 - Operation of machinery | 16 - Rectify deficiencies w/in 14 days | 46 CFR 58.25-10(c)(1) The auziliary steering gear must be of being brought speedily into action in an emergency. Current cargo loading arrangements allow for stowage on access hatch to steering gear compartment. Update stowage arrangements to allow access at all times.
2024-01-29 | 7864427 | Sector Maryland-National Capital Region | 619969 | Official Number (U.S.) | WILLKATE | Miscellaneous Vessel | UNITED STATES |  |  |  | 03 - Water/Weathertight Conditions | 03199 - Other (load lines) | 16 - Rectify deficiencies w/in 14 days | 46 CFR 171.124(b) Each hatch cover must have securing devices and be attached to the hatch frame or combing by hinges, captive chains, or other devices to prevent loss. None of the vessel hatch covers were appropriately attached.
2024-01-29 | 7857039 | Marine Safety Unit Port Canaveral | 538911 | Official Number (U.S.) | VICTORY I | Passenger Ship | UNITED STATES |  |  |  | 07 - Fire Safety | 07199 - Other (fire safety) | 50 - Rectify deficiencies w/in 30 days | At each inspection the inspector shall ensure the galley is in sanitary condition. Grease build-up was observed around the galley exhaust systems in the crew galley. Clean to the satisfaction of the attending MI. 46 CFR 71.25-40 and NFPA 96/12.4
2024-01-29 | 7857039 | Marine Safety Unit Port Canaveral | 538911 | Official Number (U.S.) | VICTORY I | Passenger Ship | UNITED STATES |  |  |  | 09 - Working and Living Conditions | 09204 - Safe means of access | 50 - Rectify deficiencies w/in 30 days | Suitable covers, guards or rails shall be installed in way of all exposed and dangerous places. The deck covering going for the ladder from the forward hold to hold #1 needs to be repaired. Correct to the satisfaction of the attending MI. 46 CFR 72.40-20
2024-01-29 | 7857039 | Marine Safety Unit Port Canaveral | 538911 | Official Number (U.S.) | VICTORY I | Passenger Ship | UNITED STATES |  |  |  | 09 - Working and Living Conditions | 09219 - Pipes, wires (insulation) | 50 - Rectify deficiencies w/in 30 days | Piping systems and appurtenances not requiring plan approval may be accepted by the marine inspector if the system is suitable for the service intended. Gray water drain from buffet located in the MSD space port side is wasted and has an epoxy patch on it. Repair to the satisfaction of that attending MI. 46 CFR 56.04-10
2024-01-29 | 7857039 | Marine Safety Unit Port Canaveral | 538911 | Official Number (U.S.) | VICTORY I | Passenger Ship | UNITED STATES |  |  |  | 13 - Propulsion and Auxiliary Machinery | 13101 - Propulsion main engine | 50 - Rectify deficiencies w/in 30 days | Machinery capable of injuring personnel shall be provided with adequate guards. The lagging on the port main diesel engine is not properly fastened / secured. Correct to the satisfaction of the attending MI. 46 CFR 58.01-20
2024-01-29 | 7857039 | Marine Safety Unit Port Canaveral | 538911 | Official Number (U.S.) | VICTORY I | Passenger Ship | UNITED STATES |  |  |  | 09 - Working and Living Conditions | 09107 - Drainage | 50 - Rectify deficiencies w/in 30 days | Piping systems and appurtenances not requiring plan approval may be accepted by the MI if the system is suitable for the service intended. Forward hold Port side has a deck drain from the female head that drains into storage space with no further piping. Tap into the gray water system for proper evacuation of the drain. 46 CFR 56.04-10 (a)
2024-01-29 | 7857039 | Marine Safety Unit Port Canaveral | 538911 | Official Number (U.S.) | VICTORY I | Passenger Ship | UNITED STATES |  |  |  | 13 - Propulsion and Auxiliary Machinery | 13102 - Auxiliary engine | 50 - Rectify deficiencies w/in 30 days | Vital systems that are automatically or remotely controlled must be provided with instrumentation to monitor system parameters necessary for the safe and effective operation of the system. Murphy switch for low level hydraulic expansion tank forward bow prop is not operating as designed and gives no alarm. 46 CFR 62.25-1 (a)(4)
2024-01-29 | 7857039 | Marine Safety Unit Port Canaveral | 538911 | Official Number (U.S.) | VICTORY I | Passenger Ship | UNITED STATES |  |  |  | 11 - Life Saving Appliances | 11108 - Inflatable liferafts | 705 - Other - as specified | Each passenger vessel must carry the following: A combination of lifeboats and life rafts that have the aggregate capacity sufficient to accommodate the total number of persons on board. Vessel has removed two life rafts and is restricted to 1400 persons until life rafts are replaced on vessel. 46 CFR 199.201 (b)
2024-01-29 | 7857386 | Marine Safety Unit Port Canaveral | FL8132LZ | State Number | BLUE DOLPHIN | Passenger Ship | UNITED STATES |  |  |  | 07 - Fire Safety | 07109 - Fixed fire extinguishing installation | 50 - Rectify deficiencies w/in 30 days | A vessel on which a pre-engineered fixed gas fire extinguishing system is installed must have the following equipment: A means to reset devices used to automatically shut down the engine as required by (a)(3) of this regulation at the operation station. The vessel's fire boy pre-engineered system does not have a means to restart the engine as required. Install to the satisfaction of the attending MI. 46 CFR 181.420 (b)(3)
2024-01-29 | 7857386 | Marine Safety Unit Port Canaveral | FL8132LZ | State Number | BLUE DOLPHIN | Passenger Ship | UNITED STATES |  |  |  | 09 - Working and Living Conditions | 09199 - Other (food) | 10 - Deficiency Rectified | At each inspection for certification and at every other vessel inspection, quarters, toilets and washing spaces, galleys, serving pantries, lockers and similar spaces may be examined to determine that they are serviceable and in a sanitary condition. There were food items stored in the MSD toilet space. Regardless of the frequency of use food cannot be stored in the toilet space. Corrected on the spot. 46 CFR 176.818
2024-01-29 | 7861695 | Marine Safety Unit Paducah | 1327551 | Official Number (U.S.) | JACKIE LEE ANDERSON | Towing Vessel | UNITED STATES |  |  |  | 13 - Propulsion and Auxiliary Machinery | 13199 - Other (machinery) | 50 - Rectify deficiencies w/in 30 days | 46 CFR 143.555 A new towing vessel must have a backup or a second power source that has adequate capacity to supply power to essential systems. The number one generator was not functioning properly at the time of inspection. Make repairs to the satisfaction of the attending USCG Marine Inspector.
2024-01-29 | 7857596 | Sector Mobile | 931967 | Official Number (U.S.) | ZEKE'S LADY | Passenger Ship | UNITED STATES |  |  |  | 13 - Propulsion and Auxiliary Machinery | 13104 - Bilge pumping arrangements | 16 - Rectify deficiencies w/in 14 days | Each fixed power bilge pump must be self-priming. Marine Inspector observed emergency bilge suction fail to prime and remove water from bilge. Repair.
2024-01-29 | 7857596 | Sector Mobile | 931967 | Official Number (U.S.) | ZEKE'S LADY | Passenger Ship | UNITED STATES |  |  |  | 11 - Life Saving Appliances | 11131 - On board training and instructions | 16 - Rectify deficiencies w/in 14 days | Placards containing instructions for the donning and use of the life jackets aboard the vessel must be posted. Marine Inspector observed missing placard for tie type life jackets. Procure and Post
2024-01-29 | 7857386 | Marine Safety Unit Port Canaveral | FL8132LZ | State Number | BLUE DOLPHIN | Passenger Ship | UNITED STATES |  |  |  | 11 - Life Saving Appliances | 11199 - Other (life saving) | 50 - Rectify deficiencies w/in 30 days | A vessel must carry either a first aid kit approved under 46 CFR 199.175 (b)(10) or a kit with equivalent contents. Vessels first aid kit has numerous items wet and destroyed. Replace to the satisfaction of the attending MI. 46 CFR 184.710
2024-01-29 | 7864427 | Sector Maryland-National Capital Region | 619969 | Official Number (U.S.) | WILLKATE | Miscellaneous Vessel | UNITED STATES |  |  |  | 06 - Cargo Operations Including Equipment | 06199 - Other (cargo) | 16 - Rectify deficiencies w/in 14 days | 46 CFR 98.33-9 Each portable tank must be secured to the vessel by devices of sufficient strength and number to prevent the tank from moving in any direction during transport. L-bracket holding tanks in place have multiple weld fractures and need to be repaired.
2024-01-29 | 7857350 | Sector San Diego | 748531 | Official Number (Foreign) | HEY ONE | UNSPECIFIED | CAYMAN ISLANDS |  |  |  | 99 - Other | 99103 - Other (MARPOL operational) | 16 - Rectify deficiencies w/in 14 days | 99103 Other MARPOL - A ship, except a ship of less than 26 feet in length, must have a placard of at least 5x8 inches, made of durable material fixed in a conspicuous place in each machinery space, or at the bilge and ballast pump control station stating the following: federal water pollution control act prohibits the discharge of oil or oily waste into or upon the navigable waters of the united states, or the waters of contiguous zone, or which may affect natural resources... ship failed to present placard. 33CFR155.450 16a
2024-01-29 | 7857039 | Marine Safety Unit Port Canaveral | 538911 | Official Number (U.S.) | VICTORY I | Passenger Ship | UNITED STATES |  |  |  | 07 - Fire Safety | 07106 - Fire detection and alarm system | 10 - Deficiency Rectified | All fire detecting and extinguishing systems, piping, valves and alarms shall be checked to ensure the system in in proper operating condition. Smoke detectors on decks 2 and 3 show alarm after the alarm has been acknowledged. Cleared by Fire Servicing Tech. 46 CFR 71.25-50
2024-01-29 | 7816681 | Sector Los Angeles/Long Beach | 286271 | Official Number (U.S.) | FREEDOM | Passenger Ship | UNITED STATES |  |  |  | 11 - Life Saving Appliances | 11118 - Lifejackets incl. provision and disposition | 16 - Rectify deficiencies w/in 14 days | Each lifejacket must have a whistle of the ball type or multi-tone type and of corrosion-resistant construction. 01 lifejacket missing whistle.
2024-01-29 | 7853037 | Sector Puget Sound | 602308 | Official Number (U.S.) | DOOLIN-ROGERS | Passenger Ship | UNITED STATES |  |  |  | 07 - Fire Safety | 07199 - Other (fire safety) | 50 - Rectify deficiencies w/in 30 days | Non-metallic flexible hose used in fuel supply systems is required to be fire rated. Fuel supply lines attached to fuel distribution manifold is not fire rated (aeroquip FC300). Provide fire sleeves as required by SAE J1942-1.
2024-01-29 | 7857535 | Marine Safety Unit Houma | 1073988 | Official Number (U.S.) | ODYSSEA SPIRIT | Offshore | UNITED STATES |  |  |  | 04 - Emergency Systems | 04109 - Fire drills | 10 - Deficiency Rectified | A fire drill must be held on each vessel, normally on alternating weeks. It must not be held as part of the abandon-ship drill, nor immediately before or after the abandon ship drill. Vessel was conducting fire drills and abandon-ship drills consecutively on the same day. Master and crew were educated on proper practices for conducting and recording fire and abandon-ship drills. 46 CFR 131.535(a)
2024-01-29 | 7857714 | Sector Upper Mississippi River | 639984 | Official Number (U.S.) | EMERY JAXON | Towing Vessel | UNITED STATES |  |  |  | 02 - Structural Conditions | 02106 - Hull damage impairing seaworthiness | 705 - Other - as specified | A vessel must be operated in accordance with applicable laws and regulations and in such a manner as to afford protection against hazards to life, property, and the environment. On 1/29/2024 the vessel's hull was found to have been breeched below the waterline. An approximately 1" diameter hole was discovered in the hull bottom plate located in the port aft section of the engine room. Vessel reps requested and received approval to effect temporary repair (installation of a cement/grout patch). Vessel is authorized to resume operations with the temporary repair in place and adherence to provisions in the Lunda Construction Co. letter dated 1/30/2024 including provisions of: 1. Monitoring temporary repair & documentation, 2. Limiting area of operation, and, 3. Maintaining contingency measures. The vessel is required to have permanent repairs made by 5/31/2024. Any change in the condition of the temporary repair, or, condition of the hull/structure is to be immediately reported to OCMI, Sector Upper Mississippi River (The phone number for Sector UMR Command Center for after hours reporting is: 314-269-2332).
2024-01-29 | 7857039 | Marine Safety Unit Port Canaveral | 538911 | Official Number (U.S.) | VICTORY I | Passenger Ship | UNITED STATES |  |  |  | 02 - Structural Conditions | 02108 - Electrical installations in general | 50 - Rectify deficiencies w/in 30 days | Bulkheads and decks shall be classed in accordance with the space categorization in table 46 CFR 72.05-10(d) and meet the required structural fire protection requirements required for that space. Properly stuff bulkhead penetrations over fire station 35 and above Load Center panelboard 1C. 46 CFR 72.05-10
2024-01-29 | 7816681 | Sector Los Angeles/Long Beach | 286271 | Official Number (U.S.) | FREEDOM | Passenger Ship | UNITED STATES |  |  |  | 02 - Structural Conditions | 02199 - Other (Structural condition) | 16 - Rectify deficiencies w/in 14 days | The number of penetrations in a watertight bulkhead must be minimized. A penetration in a watertight bulkhead must be as high and as far inboard in the bulkhead as practicable, and made watertight. 01 penetration in watertight bulkhead in crew berthing bilge space was not sealed. 46 CFR 179.320(c)
2024-01-29 | 7857386 | Marine Safety Unit Port Canaveral | FL8132LZ | State Number | BLUE DOLPHIN | Passenger Ship | UNITED STATES |  |  |  | 11 - Life Saving Appliances | 11118 - Lifejackets incl. provision and disposition | 50 - Rectify deficiencies w/in 30 days | An adult life jacket must be provided for each person carried on board a vessel. There were two unserviceable life jackets that were destroyed. Passenger count is reduced to 47 passengers until new ones are provided. 46 CFR 180.71 (a)
2024-01-29 | 7816681 | Sector Los Angeles/Long Beach | 286271 | Official Number (U.S.) | FREEDOM | Passenger Ship | UNITED STATES |  |  |  | 13 - Propulsion and Auxiliary Machinery | 13199 - Other (machinery) | 705 - Other - as specified | When the flexible section is a nonconductor of electricity, the metallic sections of the fill pipe separated thereby must be joined by a conductor for protection against generation of a static charge when filling with fuel. 04 fuel tank fill stations missing ground wire, repair at next dry dock to the satisfaction of an attending USCG Marine Inspector. 46 CFR 182.445 (g)
2024-01-29 | 7857271 | Sector New Orleans | 531116 | Official Number (U.S.) | SHELL FUELER | Towing Vessel | UNITED STATES |  |  |  | 13 - Propulsion and Auxiliary Machinery | 13101 - Propulsion main engine | 60 - Rectify deficiencies prior to movement | Machinery and electrical systems must be designed and maintained to provide for safe operation of the towing vessel and safety of persons on board under normal and emergency conditions. Operator self -reported vibration on the starboard side due to debris. Complete repairs to the satisfaction of the attending marine inspector. 46 CFR 143.205(a)
2024-01-29 | 7816681 | Sector Los Angeles/Long Beach | 286271 | Official Number (U.S.) | FREEDOM | Passenger Ship | UNITED STATES |  |  |  | 04 - Emergency Systems | 04108 - Muster list | 16 - Rectify deficiencies w/in 14 days | The master and crew of a vessel will be familiar with the content of and have mounted at the operating station, emergency instructions. No emergency instructions onboard. 46 CFR 185.510
2024-01-29 | 7853037 | Sector Puget Sound | 602308 | Official Number (U.S.) | DOOLIN-ROGERS | Passenger Ship | UNITED STATES |  |  |  | 09 - Working and Living Conditions | 09233 - Guards - fencing around dangerous machinery parts | 50 - Rectify deficiencies w/in 30 days | Piping, conveying gas where the temperature exceeds 150 degrees F must be properly insulated to prevent injury. Lagging missing on both port and starboard main diesel engine exhaust collector couplings. Provide proper insulation.
2024-01-29 | 7816681 | Sector Los Angeles/Long Beach | 286271 | Official Number (U.S.) | FREEDOM | Passenger Ship | UNITED STATES |  |  |  | 11 - Life Saving Appliances | 11117 - Lifebuoys incl. provision and disposition | 16 - Rectify deficiencies w/in 14 days | Each ring life buoy must be marked in clearly legible block capital letters with the vessel's name. Life buoy missing 2 letters.
2024-01-29 | 7857039 | Marine Safety Unit Port Canaveral | 538911 | Official Number (U.S.) | VICTORY I | Passenger Ship | UNITED STATES |  |  |  | 09 - Working and Living Conditions | 09219 - Pipes, wires (insulation) | 50 - Rectify deficiencies w/in 30 days | Piping systems and appurtenances not requiring plan approval may be accepted by the marine inspector if the system is suitable for the service intended. Gray water main line in forward hold both sides of the bulkhead on the port side are leaking, repair to the satisfaction of the attending MI. 46 CFR 56.04-10
2024-01-29 | 7816681 | Sector Los Angeles/Long Beach | 286271 | Official Number (U.S.) | FREEDOM | Passenger Ship | UNITED STATES |  |  |  | 18 - Maritime Labour Convention (Not Applicable to PSC Exams conducted in the U.S.) | 18299 - Other (Conditions of employment) | 16 - Rectify deficiencies w/in 14 days | Alcohol-testing devices must be used according to the procedures specified by the manufacturer of the testing device and by this part. Test strips expired. 46 CFR 4.06-3(a)(2)
2024-01-29 | 7816681 | Sector Los Angeles/Long Beach | 286271 | Official Number (U.S.) | FREEDOM | Passenger Ship | UNITED STATES |  |  |  | 09 - Working and Living Conditions | 09112 - Medical Equipment | 16 - Rectify deficiencies w/in 14 days | A vessel must carry a first-aid kit. Aspirin expired. 46 CFR 184.710
2024-01-29 | 7816681 | Sector Los Angeles/Long Beach | 286271 | Official Number (U.S.) | FREEDOM | Passenger Ship | UNITED STATES |  |  |  | 09 - Working and Living Conditions | 09203 - Lighting (Working spaces) | 16 - Rectify deficiencies w/in 14 days | Each vessel must have adequate emergency lighting fitted along the line of escape to the main deck from all passenger and crew accommodation spaces located below the main deck. 02 Emergency lighting in passenger accommodation space flickers constantly. 46 CFR 183.432 (a)
2024-01-29 | 7857544 | Sector Columbia River | 9474711 | IMO Number | FLAG LAMA | Bulk Carrier | MARSHALL ISLANDS |  |  |  | 14 - Pollution Prevention | CG012 - Extraordinary Condition Claims | 40 - Rectify deficiencies prior to next US port after sailing foreign | CG012 - "The master, owner, operator, agent, or person in charge of a vessel equipped with ballast tanks that operates in the waters of the United States must employ one of the following methods: (1) Install and operate a ballast water management system (BWTS) that has been approved by the Coast Guard under 46CFR part 162. ...Following installation, master, owner, operator, agent, or person in charge of the vessel subject to the subpart must properly maintain the BWMS in accordance with all manufacturer specifications." The vessel's BWMS was reported as inoperable due to system failure. - 33CFR151.2025(a)/40c
2024-01-29 | 7816681 | Sector Los Angeles/Long Beach | 286271 | Official Number (U.S.) | FREEDOM | Passenger Ship | UNITED STATES |  |  |  | 10 - Safety of Navigation | 10111 - Charts | 16 - Rectify deficiencies w/in 14 days | As appropriate for the intended voyage, a vessel must carry adequate and up-to-date. Publications out of date (tide tables, coast pilot and light list). 46 CFR 184.420 (a)
2024-01-29 | 7857584 | Sector Los Angeles/Long Beach | 582718 | Official Number (U.S.) | APOLLO | Passenger Ship | UNITED STATES |  |  |  | 01 - Certificates & Documentation | CG001 - Certificate of Inspection (COI) | 17 - Rectify deficiencies prior to departure | An owner or managing operator shall make a vessel available for drydock and internal structure examinations at least once every two years. During repower, vessel has past its 31 DEC 2023 drydock date.
2024-01-29 | 7857439 | Marine Safety Unit Baton Rouge | CG030270 | Coast Guard Number | CP-21 | Barge | UNITED STATES |  |  |  | 99 - Other | 99101 - Other (Safety in general) | 10 - Deficiency Rectified | Vessel operated with passengers prior to Code 60 deficiency being cleared by USCG inspectors, as directed by the CG835V issued 05 OCT 2023.
2024-01-29 | 7857039 | Marine Safety Unit Port Canaveral | 538911 | Official Number (U.S.) | VICTORY I | Passenger Ship | UNITED STATES |  |  |  | 09 - Working and Living Conditions | 09219 - Pipes, wires (insulation) | 50 - Rectify deficiencies w/in 30 days | Piping systems and appurtenances not requiring plan approval may be accepted by the marine inspector if the system is suitable for the service intended. Two soft patches on gray water line stbd side of the chiller flat forward bulkhead. Repair to the satisfaction of the attending MI. 46 CFR 56.04-10
2024-01-29 | 7857039 | Marine Safety Unit Port Canaveral | 538911 | Official Number (U.S.) | VICTORY I | Passenger Ship | UNITED STATES |  |  |  | 09 - Working and Living Conditions | 09221 - Entry dangerous spaces | 705 - Other - as specified | An inspection either general or partial depending upon the circumstances, shall be made whenever any important repairs or alterations are undertaken. Gray water tank in the chiller flat is in need of repair. The top of the tank is required to be inspected and replaced as needed in dry dock. 46 CFR 71.55-5
2024-01-29 | 7857039 | Marine Safety Unit Port Canaveral | 538911 | Official Number (U.S.) | VICTORY I | Passenger Ship | UNITED STATES |  |  |  | 07 - Fire Safety | 07110 - Fire fighting equipment and appliances | 50 - Rectify deficiencies w/in 30 days | All fire detecting and extinguishing systems, piping, valves and alarms shall be checked to ensure the system in in proper operating condition. The seal on fire pump 2 leaks excessively. Repair to the satisfaction of the attending MI. 46 CFR 71.25-20
2024-01-29 | 7816681 | Sector Los Angeles/Long Beach | 286271 | Official Number (U.S.) | FREEDOM | Passenger Ship | UNITED STATES |  |  |  | 11 - Life Saving Appliances | 11117 - Lifebuoys incl. provision and disposition | 16 - Rectify deficiencies w/in 14 days | A vessel must carry one floating waterlight. Each floating waterlight installed after March 11, 1997, on a vessel carrying only one ring buoy, must be attached to the lanyard with a corrosion-resistant clip. Light not serviceable due to water intrusion into lens; clip is seized in open position.
2024-01-29 | 7857464 | Sector Upper Mississippi River | 278637 | Official Number (U.S.) | MISS ELIZABETH | Towing Vessel | UNITED STATES |  |  |  | 11 - Life Saving Appliances | 11199 - Other (life saving) | 50 - Rectify deficiencies w/in 30 days | Each storage container containing a work vest must be marked “WORK VEST”. Work vests and lifejackets were found to be stored together in same cabinet on 2nd deck.
2024-01-29 | 7853124 | Marine Safety Unit Savannah | 9316098 | IMO Number | HAMBURG TRADER | General Dry Cargo Ship | PANAMA |  | DNV | PANAMA | 15 - Safety Management Systems (ISM) | 15102 - Company responsibility and authority | 50 - Rectify deficiencies w/in 30 days | THE COMPANY AND THE SHIP SHALL COMPLY WITH THE REQUIREMENTS OF THE ISM CODE. THE COMPANY IS RESPONSIBLE FOR ENSURING THAT ADEQUATE RESOURCES AND SHORE BASED SUPPORT ARE PROVIDED. PSCO OBSERVED THAT THE REQUIRED EMERGENCY GMDSS BATTERIES WERE EXPIRED IN NOVEMBER, 2023. ALSO VIEWED REQUISITION FROM VESSEL ON 16NOV23 WITH A RESPONSE FROM COMPANY 25JAN24. AN INTERNAL AUDIT IS REQUESTED OF THE COMPANY'S PROCURING PROCESS. 74SOLAS(20) IX/3.1, ISM CODE 3.3
2024-01-29 | 7853124 | Marine Safety Unit Savannah | 9316098 | IMO Number | HAMBURG TRADER | General Dry Cargo Ship | PANAMA |  | DNV | PANAMA | 11 - Life Saving Appliances | 11122 - Radio life-saving appliances | 16 - Rectify deficiencies w/in 14 days | AT LEAST THREE TWO-WAY VHF RADIO TELEPHONE APPARATUS SHALL BE PROVIDED ON EVERY PASSENGER SHIP AND EVERY CARGO SHIP OF 500 GROSS TONNAGE AND UPWARDS. PSCO OBSERVED 03 EXPIRED BATTERIES FOR VHF RADIOS. 74SOLAS(20) III/6.2
2024-01-29 | 7857489 | Sector San Diego | 683412 | Official Number (U.S.) | POLARIS SUPREME | Passenger Ship | UNITED STATES |  |  |  | 13 - Propulsion and Auxiliary Machinery | 13199 - Other (machinery) | 705 - Other - as specified | The marine inspector may require any part or all of the propeller shafting to be drawn for examination of the shafting and stern bearing of a vessel whenever the condition of the shafting and bearings are in question. During the inspection it was discovered that the forward and aft shaft bearings have been worn down under acceptable limits. Also discovered the starboard shaft had a wear ring near the forward bearing. Replace all 4 bearing with new one, have the starboard shaft repaired and conduct an Nondestructive test. Also, conduct a realignment for both shafts and provide report to the local OCMI.
2024-01-29 | 7857290 | Sector Honolulu | 585126 | Official Number (U.S.) | LAHAINA PRINCESS | Passenger Ship | UNITED STATES |  |  |  | 07 - Fire Safety | 07109 - Fixed fire extinguishing installation | 701 - Prior to carriage of passengers/cargo | The following spaces must be equipped with a fixed gas fire extinguishing system, in compliance with § 181.410, or other fixed fire extinguishing system specifically approved by the Commandant. A space containing propulsion machinery. The engine starts while fire-boy is disconnect, solenoid timing is out. Repair and demonstrate proper function to the satisfaction of attending Coast Guard Marine Inspector. 46 CFR 181.400(a)(1)
2024-01-29 | 7857290 | Sector Honolulu | 585126 | Official Number (U.S.) | LAHAINA PRINCESS | Passenger Ship | UNITED STATES |  |  |  | 09 - Working and Living Conditions | 09116 - Furnishings | 701 - Prior to carriage of passengers/cargo | No major repairs or alteration affecting the safety of the vessel with regard to the hull, machinery or equipment shall be made without the knowledge and approval of the Officer in charge, Marine Inspections. Seats and tables on upper deck must be secured utilizing through bolts. 46 CFR 116.820(b)
2024-01-29 | 7857290 | Sector Honolulu | 585126 | Official Number (U.S.) | LAHAINA PRINCESS | Passenger Ship | UNITED STATES |  |  |  | 11 - Life Saving Appliances | 11127 - Buoyant apparatus | 701 - Prior to carriage of passengers/cargo | For a buoyant apparatus—Approved under approval series 160.010. The color of the buoyant apparatus must be primarily vivid reddish orange. Each buoyant apparatus must have Type II retroreflective material meeting subpart 164.018 of this chapter on each side and end. 46 CFR 180.200(a)(1) 46 CFR 160.010-4(n), (p)
2024-01-29 | 7857290 | Sector Honolulu | 585126 | Official Number (U.S.) | LAHAINA PRINCESS | Passenger Ship | UNITED STATES |  |  |  | 09 - Working and Living Conditions | 09203 - Lighting (Working spaces) | 701 - Prior to carriage of passengers/cargo | At each initial and subsequent inspection for certification the marine inspector shall examine and test the following items to the extent necessary to determine that they are in proper operating condition, safe electrical condition, and fit for the service for which they are intended. Lighting installed in engine room inoperable. Provide adequate lighting in engine room. 46 CFR 176.25-15 (a)
2024-01-29 | 7845903 | Sector Virginia | 9568586 | IMO Number | ALCMENE | Bulk Carrier | MARSHALL ISLANDS |  | DNV | DNV | 07 - Fire Safety | 07122 - Fire control plan | 50 - Rectify deficiencies w/in 30 days | General arrangement plan shall be permanently exhibited for the guidance of the ships officers showing clearly for each deck...particulars of the fire detection and fire alarm systems. PSCO observed that the fire control plan shows seven flame detectors in the engine room, but no flame detectors were present. 74SOLAS(09)II-2/15.2.4.1 60ABC
2024-01-29 | 7857196 | Sector Los Angeles/Long Beach | 9756274 | IMO Number | MANOLATES | Tank Ship | BAHAMAS, THE |  | LLOYD'S REGISTER OF SHIPPING | LLOYD'S REGISTER OF SHIPPING | 03 - Water/Weathertight Conditions | 03199 - Other (load lines) | 40 - Rectify deficiencies prior to next US port after sailing foreign | THE RING, LINES AND LETTERS SHALL BE PAINTED IN WHITE OR YELLOW ON A DARK GROUND OR IN BLACK ON A LIGHT GROUND. THEY SHALL ALSO BE PERMANENTLY MARKED ON THE SIDES OF THE SHIPS TO THE SATISFACTION OF THE ADMINISTRATION. THE MARKS SHALL BE PLAINLY VISIBLE AND, IF NECESSARY, SPECIAL ARRANGEMENTS SHALL BE MADE FOR THIS PURPOSE. PSCO OBSERVED THE LOAD LINE ON THE PORT SIDE WAS NOT VISIBLY PAINTED.
2024-01-29 | 7848456 | Sector San Francisco | 586049 | Official Number (U.S.) | SANCTUARY | Passenger Ship | UNITED STATES |  |  |  | 09 - Working and Living Conditions | 09106 - Sanitary Facilities | 705 - Other - as specified | At each inspection for certification, quarters, toilet and washing spaces…and similar spaces maybe be examined to determine that they are in serviceable and in a sanitary condition. Sink line running along the overhead of the midship void was previously terminated but is still allowing small leak (approx.. 1 drop every 3 seconds). Make permanent repairs at next credit drydock.
2024-01-29 | 7849789 | Sector New Orleans | 1083431 | Official Number (U.S.) | AT-3001 | Barge | UNITED STATES |  |  |  | 01 - Certificates & Documentation | 01199 - Other (certificates) | 701 - Prior to carriage of passengers/cargo | Each vessel that is constructed or adapted to carry, or that carries, oil in bulk as cargo or oil cargo residue is required to operate under a Coast Guard approved Vessel Response Plan. Vessel was unable to provide the 5 year approval letter. Provide approval letter prior to the carriage of oil as cargo.
2024-01-29 | 7857439 | Marine Safety Unit Baton Rouge | CG030270 | Coast Guard Number | CP-21 | Barge | UNITED STATES |  |  |  | 11 - Life Saving Appliances | 11108 - Inflatable liferafts | 701 - Prior to carriage of passengers/cargo | Vessels must carry survival craft to accommodate 67% of persons onboard, in accordance with 46 CFR 199.630 (a) and (g). Only one serviceable IBA with proper float-free arrangements was onboard and its capacity was 25 persons. Passenger count reduced to 34 (accommodates 34 passengers and 3 crew at the allowable level of 67% of total persons). Install proper required amount of survival craft (with float-free attachment) to regain allowable passenger count noted on COI.
2024-01-29 | 7851567 | Marine Safety Detachment Panama City | 1138087 | Official Number (U.S.) | DESTINY | Passenger Ship | UNITED STATES |  |  |  | 07 - Fire Safety | 07106 - Fire detection and alarm system | 705 - Other - as specified | Vessel restricted to Limited Coastwise route until interconnected fire detection system installed.
2024-01-29 | 7850964 | Sector New Orleans | 9884605 | IMO Number | MAKEDONIKOS | Bulk Carrier | LIBERIA |  | LIBERIA | LIBERIA | 07 - Fire Safety | 07105 - Fire doors/openings in fire-resisting divisions | 10 - Deficiency Rectified | No direct access shall be permitted between the machinery space and the space containing the emergency fire pump and its source of power. When this is impracticable, the administration may accept the arrangement where the access is by means of an airlock with the door of the machinery space of "A-60" class standard and the other door being at least steel, both reasonably gastight, self-closing and without any hold back arrangements. PSCO observed self closing door leading to steering room not fully closing. Issue was fixed on the spot by ships crew. 74SOLAS (2020) 11-2/10.2.2.3.2.2
2024-01-29 | 7857424 | Sector Columbia River | 602338 | Official Number (U.S.) | TRIUMPH III | Passenger Ship | UNITED STATES |  |  |  | 02 - Structural Conditions | 02199 - Other (Structural condition) | 701 - Prior to carriage of passengers/cargo | The construction and arrangement of a vessel must allow the safe operation of the vessel in accordance with the terms of its Certificate of Inspection giving consideration to provisions for a seaworthy hull. On January 28, 2024 the vessel reported colliding with a log. Vessel is required to haul out, and remain available for a complete inspection of the underwater body and appendages to the satisfaction of the attending Marine inspector.
2024-01-29 | 7852223 | Sector Charleston | 9444285 | IMO Number | MSC DUBAI VII | General Dry Cargo Ship | PORTUGAL |  | DET NORSKE VERITAS | DET NORSKE VERITAS | 09 - Working and Living Conditions | 09211 - Steam pipes and pressure pipes | 10 - Deficiency Rectified | Every steam piep and every fitting connected thereto through which steam may pass shall be so designed, constructed, and installed as to withstand the maximum working stressses to which it may be subjected. PSCO observed leaking steam pipe. Corrected on the spot.
2024-01-29 | 7816681 | Sector Los Angeles/Long Beach | 286271 | Official Number (U.S.) | FREEDOM | Passenger Ship | UNITED STATES |  |  |  | 05 - Radio Communications | 05111 - Satellite EPIRB 406MHz/1.6GHz | 705 - Other - as specified | Each vessel that operates on the high seas, or that operates beyond three miles from the coastline of the Great Lakes, must have on board a FCC Type Accepted Category 1, 406 MHz EPIRB, installed to automatically float free and activate. EPIRB onboard was not serviceable. Vessel Route restricted to operating only within 3NM from nearest point of land.
2024-01-29 | 7847478 | Sector St Petersburg | 622650 | Official Number (U.S.) | DOUBLE EAGLE III | Passenger Ship | UNITED STATES |  |  |  | 11 - Life Saving Appliances | 11135 - Maintenance of Life Saving Appliances | 705 - Other - as specified | The float-free link must be secured to the painter at one end and secured to the vessel on the other end. MI observed two life float I-bolts must be replaced due to severe corrosion and do allow the life float to be secured to the vessel. Passenger count reduced by 24 until deficiency rectified. 46 CFR 180.20-1(1)(iii)
2024-01-29 | 7847478 | Sector St Petersburg | 622650 | Official Number (U.S.) | DOUBLE EAGLE III | Passenger Ship | UNITED STATES |  |  |  | 11 - Life Saving Appliances | 11135 - Maintenance of Life Saving Appliances | 16 - Rectify deficiencies w/in 14 days | Each life float shall be fitted with a life line and shall be equipped with two paddles, a water light and a painter. MI observed four port and two starboard life float painters must be replaced due to deterioration. 46 CFR 180.15-1(a)
2024-01-29 | 7857596 | Sector Mobile | 931967 | Official Number (U.S.) | ZEKE'S LADY | Passenger Ship | UNITED STATES |  |  |  | 11 - Life Saving Appliances | 11108 - Inflatable liferafts | 705 - Other - as specified | Each Lifejacket must be marked with Type 1 retro reflective material. Marine Inspector found 17 life jackets (06 child and 11 adult) with retro reflective material in disrepair. Replace retro material. Vessel is limited to 43 adult passengers until repairs have been made.
2024-01-29 | 7857039 | Marine Safety Unit Port Canaveral | 538911 | Official Number (U.S.) | VICTORY I | Passenger Ship | UNITED STATES |  |  |  | 11 - Life Saving Appliances | 11108 - Inflatable liferafts | 10 - Deficiency Rectified | The painter for a rigid life raft must have a float-free link meeting the requirements of part 160, subpart 160.073 of this chapter secured to the end of the painter that is attached to the vessel. The painter was secured to the ship. 46 CFR 199.175(21)(ii)
2024-01-29 | 7857464 | Sector Upper Mississippi River | 278637 | Official Number (U.S.) | MISS ELIZABETH | Towing Vessel | UNITED STATES |  |  |  | 07 - Fire Safety | 07106 - Fire detection and alarm system | 50 - Rectify deficiencies w/in 30 days | The control panel includes: (iii) Visual alarm alarms to identify the zone or zones of origin of the fire. During operational test of the 2nd deck smoke detector, the fire panel showed an alarm at zone 1. The panel listed the 2nd deck as zone 2. Test all zones and re-label.
2024-01-29 | 7845903 | Sector Virginia | 9568586 | IMO Number | ALCMENE | Bulk Carrier | MARSHALL ISLANDS |  | DNV | DNV | 07 - Fire Safety | 07106 - Fire detection and alarm system | 17 - Rectify deficiencies prior to departure | The detection system shall initiate audible and visual alarms distinct in both respects from the alarm of any other system not indicating fire. PSCO observed that alarms from detectors associated with the water mist system audibly and visually alarmed as the engineers alarm, and a siren was observed disconnected. 74SOLAS(09)II-2/7.4.2 17ABC
2024-01-29 | 7858218 | Sector San Diego | 903678 | Official Number (U.S.) | WILLIAM D. EVANS | Passenger Ship | UNITED STATES |  |  |  | 02 - Structural Conditions | 02112 - Hull - corrosion | 705 - Other - as specified | Identified significant wastage in bottom shell in port void space. Must conduct spot gauge of bottom shell under void and CHT space. Must crop/renew sections indicating greater than twenty-five (25) percent wastage
2024-01-29 | 7858218 | Sector San Diego | 903678 | Official Number (U.S.) | WILLIAM D. EVANS | Passenger Ship | UNITED STATES |  |  |  | 02 - Structural Conditions | 02111 - Beams, frames, floors-corrosion | 705 - Other - as specified | Identified two sections of bottom shell stiffeners in the port engine space and in space adjacent to stbd fresh water tank. Must crop and renew to satisfaction of attending CG Marine Inspector.
2024-01-29 | 7848456 | Sector San Francisco | 586049 | Official Number (U.S.) | SANCTUARY | Passenger Ship | UNITED STATES |  |  |  | 13 - Propulsion and Auxiliary Machinery | 13199 - Other (machinery) | 16 - Rectify deficiencies w/in 14 days | Exhaust gas must not leak from the piping or any connections. Exhaust leak detected on the starboard engine.
2024-01-29 | 7848456 | Sector San Francisco | 586049 | Official Number (U.S.) | SANCTUARY | Passenger Ship | UNITED STATES |  |  |  | 10 - Safety of Navigation | 10111 - Charts | 16 - Rectify deficiencies w/in 14 days | As appropriate for the intended voyage, a vessel must carry adequate and up-to-date: Charts of large enough scale to make safe navigation possible. Charts onboard were not up to date.
2024-01-29 | 7857386 | Marine Safety Unit Port Canaveral | FL8132LZ | State Number | BLUE DOLPHIN | Passenger Ship | UNITED STATES |  |  |  | 13 - Propulsion and Auxiliary Machinery | 13101 - Propulsion main engine | 50 - Rectify deficiencies w/in 30 days | In vital systems: Flexible hose designed for use with hose clamps may be installed with two clamps, at both ends of the hose. The raw water supply to the engine has only one hose clamp on it, add an additional hose clamp to the satisfaction of the attending MI. 46 CFR 182.720 (e)(3)(v)(B)
2024-01-29 | 7845903 | Sector Virginia | 9568586 | IMO Number | ALCMENE | Bulk Carrier | MARSHALL ISLANDS |  | DNV | DNV | 02 - Structural Conditions | 02105 - Steering gear | 17 - Rectify deficiencies prior to departure | Hydraulic power-operated steering gear shall be provided with the following: a fixed storage tank having sufficient capacity to recharge at least one power actuating system including the reservoir...the storage tank shall be permanently connected by piping in such a manner that the hydraulic systems can be readily recharged from a position within the steering gear compartment and shall be provided with a contents gauge. PSCO observed that no fixed storage tank having sufficient capacity to recharge at least one power actuating system was present in the steering gear compartment. 74SOLAS(20)II-1/29.12.3 17ABC
2024-01-29 | 7857715 | Sector Northern Great Lakes | 269888 | Official Number (U.S.) | HURON | Passenger Ship | UNITED STATES |  |  |  | 13 - Propulsion and Auxiliary Machinery | 13199 - Other (machinery) | 16 - Rectify deficiencies w/in 14 days | Port side genset inoperative due to faulty starter. Company is awaiting replacement part. Complete repairs and demonstrate proper operation to attending CG Marine Inspector. Vessel must be provided with and maintain battery back-up power for vital systems until second genset is repaired & operational.
2024-01-29 | 7857715 | Sector Northern Great Lakes | 269888 | Official Number (U.S.) | HURON | Passenger Ship | UNITED STATES |  |  |  | 01 - Certificates & Documentation | 01326 - Stability Information Booklet | 705 - Other - as specified | Crew is unable to provide accurate documentation/attestation to the amount of cargo/baggage that is carried. This is in direct contradiction to the vessels issued stability letter. The carriage of passengers and cargo/baggage combinations is not authorized until accurate weight calculations can be obtained for the vessels crew/shore-side facility personnel and presentable to the OCMI.
2024-01-29 | 7857255 | Sector Puget Sound | 993568 | Official Number (U.S.) | ST ELIAS | Barge | UNITED STATES |  |  |  | 99 - Other | 99101 - Other (Safety in general) | 701 - Prior to carriage of passengers/cargo | Annual inspection. Your vessel must undergo an annual inspection within the 3 months before or after each anniversary date, except as required in paragraph (b) of this section. Vessels annual inspection is more than 3 months past its anniversary date. 46 CFR 91.27-1
2024-01-29 | 7857179 | Sector Mobile | 668869 | Official Number (U.S.) | WET DREAM | Passenger Ship | UNITED STATES |  |  |  | 01 - Certificates & Documentation | CG001 - Certificate of Inspection (COI) | 701 - Prior to carriage of passengers/cargo | A vessel that is exposed to salt water more than three months in any 12 month period since the last examination must undergo a drydock examination and an internal structural at least once every two years. Vessel failed to receive drydock inspection within inspection window. Vessel is prohibited from operating with carriage of passengers until drydock inspection is complete. 46 CFR 176.600(c)(1)
2024-01-29 | 7857777 | Marine Safety Unit Texas City | 1182126 | Official Number (U.S.) | MMI 3053 | Barge | UNITED STATES |  |  |  | 06 - Cargo Operations Including Equipment | 06106 - Cargo transfer - Tankers | 705 - Other - as specified | Port Engineer was attempting to perform the annual vapor tightness test on the barge and discovered a rust blister that had about a 1/16 inch pinhole in the vapor line, approximately 15 foot aft of the vent stack over the #1 starboard cargo tank, at a pipeline support stanchion. Crew has installed a temporary pipe wrap to the affected area. Provide repair proposal to Sector Houston Galveston and make permanent repairs prior to loading cargoes requiring Vapor Control.
2024-01-29 | 7845070 | Marine Safety Unit Houma | 1217806 | Official Number (U.S.) | JEAN PIERRE LAB | Miscellaneous Vessel | UNITED STATES |  |  |  | 01 - Certificates & Documentation | 01299 - Other (STCW) | 705 - Other - as specified | Persons assigned duties as officer in charge of, or rating forming part of, a(n) navigational/engineering watch must receive 77 hours of rest in a 7-day period; STCW work rest logs did not accurately reflect the hours worked when compared to rough logs. To be checked at next topside inspection.
2024-01-29 | 7845903 | Sector Virginia | 9568586 | IMO Number | ALCMENE | Bulk Carrier | MARSHALL ISLANDS |  | DNV | DNV | 07 - Fire Safety | 07106 - Fire detection and alarm system | 50 - Rectify deficiencies w/in 30 days | The following fire protection systems shall be kept in good order so as to ensure their required performance if a fire occurs: fire detection and fire alarm systems. PSCO observed that a smoke detector in the purifier space was inoperable. 74SOLAS(09)II-2/14.2.1.1.2 50ABC
2024-01-29 | 7847478 | Sector St Petersburg | 622650 | Official Number (U.S.) | DOUBLE EAGLE III | Passenger Ship | UNITED STATES |  |  |  | 03 - Water/Weathertight Conditions | 03105 - Covers (hatchway-, portable-, tarpaulins, etc.) | 16 - Rectify deficiencies w/in 14 days | All escape hatches and other emergency exits shall be marked on both sides using at least 1-inch letters: "Emergency Exit, Keep Clear". MI observed the engine room escape hatch cable and stenciling (topside) need to be replaced. 46 CFR 185.30-15(a)
2024-01-29 | 7857489 | Sector San Diego | 683412 | Official Number (U.S.) | POLARIS SUPREME | Passenger Ship | UNITED STATES |  |  |  | 13 - Propulsion and Auxiliary Machinery | 13199 - Other (machinery) | 705 - Other - as specified | Electrical equipment on a vessel must be installed and maintained to: Protect passengers, crew, other persons, and the vessel from electrical hazards, including fire, caused by or originating in electrical equipment, and electrical shock. Found dead end wires in the Fore peak, Lazarette and forward of the port MDE in the E/R. Remove or place in junction.
2024-01-29 | 7848456 | Sector San Francisco | 586049 | Official Number (U.S.) | SANCTUARY | Passenger Ship | UNITED STATES |  |  |  | 03 - Water/Weathertight Conditions | 03112 - Scuppers, inlets and discharges | 701 - Prior to carriage of passengers/cargo | The construction and arrangement of a vessel must allow the safe operation of the vessel in accordance with the terms of its Certificate of Inspection giving consideration to provisions for a seaworthy hull, protection against fire, means of escape in case of a sudden unexpected casualty, guards and rails in hazardous places, ventilation of enclosed spaces, and necessary facilities for passengers and crew. Capped thru hull penetration in mid ship void just aft of forward bulkhead/port of centerline has excess corrosion where the piping penetrates the hull that could subject the vessel to flooding if it further corrodes. Replace thru hull piping/cap to the satisfaction of attending Marine Inspector.
2024-01-29 | 7848456 | Sector San Francisco | 586049 | Official Number (U.S.) | SANCTUARY | Passenger Ship | UNITED STATES |  |  |  | 09 - Working and Living Conditions | 09209 - Electrical | 16 - Rectify deficiencies w/in 14 days | Electrical equipment on a vessel must be installed and maintained to protect passengers, crew, other persons, and the vessel from electrical hazards, including fire, caused by or originating in electrical equipment, and electrical shock. Dead end wires present in forward lower cabin, starboard side near aft bulkhead.
2024-01-29 | 7851567 | Marine Safety Detachment Panama City | 1138087 | Official Number (U.S.) | DESTINY | Passenger Ship | UNITED STATES |  |  |  | 13 - Propulsion and Auxiliary Machinery | 13104 - Bilge pumping arrangements | 50 - Rectify deficiencies w/in 30 days | Vessel required to have onboard hand bilge pump.
2024-01-29 | 7857154 | Marine Safety Unit Pittsburgh | 509655 | Official Number (U.S.) | M/V ZEPHYR | Towing Vessel | UNITED STATES |  |  |  | 13 - Propulsion and Auxiliary Machinery | 13101 - Propulsion main engine | 701 - Prior to carriage of passengers/cargo | Machinery and electrical systems must be designed and maintained to provide for safe operation of the towing vessel and safety of persons onboard under normal and emergency conditions. Vessel experienced a loss of propulsion from port propulsion shaft. Determine cause of failure and repair to the satisfaction of TPO.
2024-01-29 | 7857028 | Resident Inspection Office St. Croix | 9581617 | IMO Number | SVITZER NEREID | Towing Vessel | VIRGIN ISLANDS, BRITISH |  |  |  | 01 - Certificates & Documentation | 01123 - Continuous synopsis record | 50 - Rectify deficiencies w/in 30 days | THE CONTINUOUS SYNOPSIS RECORD SHALL BE ISSUED BY THE ADMINISTATION AND CONTAIN THE INFORMATION IN 74 SOLAS (20) XI-1/5.3. THE CONTINUOUS SYNOPSIS RECORD IS NOT UP TO DATE. 74 SOLAS (20) XI-1/5.3
2024-01-29 | 7857028 | Resident Inspection Office St. Croix | 9581617 | IMO Number | SVITZER NEREID | Towing Vessel | VIRGIN ISLANDS, BRITISH |  |  |  | 05 - Radio Communications | 05111 - Satellite EPIRB 406MHz/1.6GHz | 17 - Rectify deficiencies prior to departure | EVERY SHIP SHALL BE PROVIDED WITH A SATELLITE EMERGENCEY POSITION-INDICATING RADIO BEACON (EPIRB). THE VESSEL'S EPIRD IS NOT FUNCTIONAL AND IS NOT CAPABLE OF BEING TESTED. 74 SOLAS (20) IV/7.6
2024-01-29 | 7851567 | Marine Safety Detachment Panama City | 1138087 | Official Number (U.S.) | DESTINY | Passenger Ship | UNITED STATES |  |  |  | 05 - Radio Communications | 05102 - Functional requirements | 50 - Rectify deficiencies w/in 30 days | Installed VHF radios require GPS programming.
2024-01-29 | 7849015 | Sector New Orleans | 9302762 | IMO Number | NAVIOS TAURUS | Bulk Carrier | PANAMA |  |  | PANAMA | 10 - Safety of Navigation | 10119 - Rudder angle indicator | 16 - Rectify deficiencies w/in 14 days | Rudder, propellor, thrust, pitch and operational mode indicators, or other means, to determine and display rudder angle, propellor revolutions the force and direction of thrust. PSCO observed port wing rudeder angle indicator ranging from 2 to 5 degrees off depending if running one one steering pump or both pumps together. Rudder angle indicator from conning position and starboard wing were both off 2 degrees starboard while amidship. Observed steering gear rudder angle indicator off by 2 degrees starboard and overshooting by 2 degrees to port. 16ac
2024-01-30 | 7857773 | Sector Houston/Galveston | 9306172 | IMO Number | MAERSK PUELO | General Dry Cargo Ship | PANAMA | NIPPON KAIJI KYOKAI | NIPPON KAIJI KYOKAI |  | 07 - Fire Safety | 07126 - Oil accumulation in engine room | 30 - Ship detained | The purpose of this regulation is to prevent the ignition of combustible materials or flammable liquids. For this purpose, the following functional requirements shall be met: Means shall be provided to control leaks of flammable liquids. PSCO observed oil accumulation in the following locations: -Pooled oil around all 10 fuel pumps and cylinders on the main engine. -Pooled oil around valve covers on auxiliary engines 1, 2, 3, and 4 involving oil cascading down engine casing on engines 2 and 3. -Pooled oil under HFO purifiers 1, 2, 3, and lube oil purifier 1 and 2.
2024-01-30 | 7857773 | Sector Houston/Galveston | 9306172 | IMO Number | MAERSK PUELO | General Dry Cargo Ship | PANAMA | NIPPON KAIJI KYOKAI | NIPPON KAIJI KYOKAI |  | 04 - Emergency Systems | 04103 - Emergency, lighting, batteries and switches | 10 - Deficiency Rectified | For a period of 3 hours, emergency lighting at every muster and embarkation station and over the sides as required by regulations III/11.4 and III/16.7. PSCO observed emergency light at the port side lifeboat embarkation station inoperable. Ship's crew corrected on spot.
2024-01-30 | 7839364 | Sector Maryland-National Capital Region | 992285 | Official Number (U.S.) | CAPE WASHINGTON | Ro-Ro Cargo Ship | UNITED STATES |  |  |  | 07 - Fire Safety | 07115 - Fire-dampers | 17 - Rectify deficiencies prior to departure | The condition of the ship and its equipment shall be maintained to ensure that the ship in all respects will remain fit to proceed to sea without danger to the ship or persons onboard. The HPU for the cargo vent dampers has multiple leaks with diapers and a bucket arranged to catch leaks. Additionally, the electrical junction box cover is off, with exposed wires.
2024-01-30 | 7858309 | Marine Safety Unit Saipan | 635750 | Official Number (U.S.) | MARIANA | General Dry Cargo Ship | UNITED STATES |  |  |  | 03 - Water/Weathertight Conditions | 03107 - Doors | 17 - Rectify deficiencies prior to departure | For each watertight door which is in a required subdivision bulkhead, an indicator light must be installed in the pilothouse and at each other vessel operating station from which the door is not visible. The light must show whether the door is open or closed. The port side e/r WT door light is not operational.
2024-01-30 | 7858309 | Marine Safety Unit Saipan | 635750 | Official Number (U.S.) | MARIANA | General Dry Cargo Ship | UNITED STATES |  |  |  | 13 - Propulsion and Auxiliary Machinery | 13199 - Other (machinery) | 16 - Rectify deficiencies w/in 14 days | The compressed air starting system must provide the cranking torque and engine starting RPM recommended by the engine manufacturer. Repair inoperable air compressors.
2024-01-30 | 7850391 | Sector Corpus Christi | 9858058 | IMO Number | SEA LION | Tank Ship | MARSHALL ISLANDS |  | DNV | DNV | 07 - Fire Safety | 07122 - Fire control plan | 10 - Deficiency Rectified | DOORS REQUIRED TO BE SELF-CLOSING SHALL NOT BE FITTED WITH HOLD-BACK HOOKS. 12 SELF CLOSING DOORS WERE FITTED WITH HOLD-BACK HOOKS. DEFICIENCY RECTIFIED ON THE SPOT. 74SOLAS(20)II-2/9.4.2.2
2024-01-30 | 7858309 | Marine Safety Unit Saipan | 635750 | Official Number (U.S.) | MARIANA | General Dry Cargo Ship | UNITED STATES |  |  |  | 14 - Pollution Prevention | 14104 - Oil filtering equipment | 16 - Rectify deficiencies w/in 14 days | The routine maintenance of the oily water separating equipment and the bilge alarm must be clearly defined by the manufacturer in the associated operating and maintenance manuals. All routine and repair maintenance must be recorded. Provide proof of maintenance and demonstrate proper operation.
2024-01-30 | 7858309 | Marine Safety Unit Saipan | 635750 | Official Number (U.S.) | MARIANA | General Dry Cargo Ship | UNITED STATES |  |  |  | 09 - Working and Living Conditions | 09209 - Electrical | 16 - Rectify deficiencies w/in 14 days | Non-conducting deck coverings, such as non-conducting mats or gratings, suitable for the specific switchboard voltage must be installed for personnel protection at the front and rear of the switchboard and must extend the entire length of, and be of sufficient width to suit, the operating space. Install missing mat in front of main switchboard.
2024-01-30 | 7858309 | Marine Safety Unit Saipan | 635750 | Official Number (U.S.) | MARIANA | General Dry Cargo Ship | UNITED STATES |  |  |  | 07 - Fire Safety | 07109 - Fixed fire extinguishing installation | 705 - Other - as specified | Approved fire extinguishing systems must be maintained in good condition to the satisfaction of the OCMI. The flexible hoses between each high pressure bottle do not have proof of the required pressure tests at the intervals required. The hoses were manufactured in 2014 and have not been tested since original installation. Two flexible hoses were found gouged and require replacement. Provide proof of pressure test services conducted on the fixed CO2 system flexible hoses or replace hoses. A COI will not be issued until the CO2 system is found to be in compliance with regulations.
2024-01-30 | 7858309 | Marine Safety Unit Saipan | 635750 | Official Number (U.S.) | MARIANA | General Dry Cargo Ship | UNITED STATES |  |  |  | 01 - Certificates & Documentation | 01305 - Log-books/compulsory entries | 50 - Rectify deficiencies w/in 30 days | Where fitted, it shall be the duty of the master to see that the emergency lighting and power systems are operated and inspected at least once in each week that the vessel is navigated to be assured that the system is proper operating condition. Storage batteries for emergency lighting and power systems shall be tested at least once each 6-month period that the vessel is navigated to demonstrate the ability of the storage battery to supply the emergency loads for the period of time specified in Table 112.05–5(a) of this chapter. The date of the tests and the condition and performance of the apparatus shall be noted in the official log book. The master failed to appropriately log the tests required by 46 CFR 97.15-30.
2024-01-30 | 7858309 | Marine Safety Unit Saipan | 635750 | Official Number (U.S.) | MARIANA | General Dry Cargo Ship | UNITED STATES |  |  |  | 04 - Emergency Systems | 04103 - Emergency, lighting, batteries and switches | 17 - Rectify deficiencies prior to departure | The emergency power source must meet Table 1 to 112.05–5 and have the capacity to supply all loads, at a unity (1.0) service factor, that are simultaneously connected to it, except a load on a bus-tie to the main switchboard or non-required loads that are connected in accordance with § 112.05–1(c). The emergency lighting requirements of § 112.15–1 (b), (c), (f), and (g) must be met. § 112.15–1 (b) Enough lights throughout machinery spaces to allow essential operations and observations under emergency conditions and to allow restoration of service. Emergency lighting was not operational when tested in the stbd side machinery space, switchboard, aft tunnel, mid tunnel, and it is not labeled in the stairwell to the bridge.
2024-01-30 | 7858309 | Marine Safety Unit Saipan | 635750 | Official Number (U.S.) | MARIANA | General Dry Cargo Ship | UNITED STATES |  |  |  | 01 - Certificates & Documentation | 01306 - Shipboard working arrangements | 50 - Rectify deficiencies w/in 30 days | The operator of a vessel with a capacity of 250 or more barrels of oil, hazardous material, or liquefied gas as regulated in Table 4 of 46 CFR part 154 shall provide transfer procedures that meet the requirements of this part and part 156 of this chapter for transferring—(a) To or from the vessel; and (b) From tank to tank within the vessel. The transfer procedures required by § 155.720 must contain all contents found in 33 CFR 155.750. The transfer procedures on-board do not include all contents from 155.750.
2024-01-30 | 7858309 | Marine Safety Unit Saipan | 635750 | Official Number (U.S.) | MARIANA | General Dry Cargo Ship | UNITED STATES |  |  |  | 04 - Emergency Systems | 04101 - Public address system | 17 - Rectify deficiencies prior to departure | Each vessel must have an amplifier-type announcing system that will supplement the general emergency alarm. This system must provide for the transmission of orders and information throughout the vessel by means of microphones and loudspeakers connected through an amplifier. The system may be arranged to allow broadcasting separately to, or to any combination of, various areas on the vessel. Each electrical subsystem in a weather location must be watertight or in a watertight enclosure and must meet Type 4 or 4X of NEMA 250 or IP 56 of IEC 60529:2013. Loudspeakers must be located to provide intelligible and audible one-way communication throughout the vessel. Weather deck loudspeakers must be watertight and suitably protected from the effects of the wind and seas. There must be a sufficient number of loudspeakers throughout the vessel. The public address system must be installed with regard to acoustically marginal conditions and not require any action from the addressee. The vessel does not have a PA system loudspeaker in any internal spaces. The vessel has two loudspeakers for the PA system externally on the main deck. The forward PA speaker was not operational and the aft PA speaker does not create a sound at 80 dB(A) IAW 46 CFR 113.50-15(c)(2).
2024-01-30 | 7858309 | Marine Safety Unit Saipan | 635750 | Official Number (U.S.) | MARIANA | General Dry Cargo Ship | UNITED STATES |  |  |  | 09 - Working and Living Conditions | 09209 - Electrical | 16 - Rectify deficiencies w/in 14 days | Each cable installation must meet Sections 6, of IEEE 45.8–2016. Metallic cable retention devices should be installed not less than every 24 inches. MI identified unsupported jacket water temp sensors on the port/stbd main engines and generators.
2024-01-30 | 7858309 | Marine Safety Unit Saipan | 635750 | Official Number (U.S.) | MARIANA | General Dry Cargo Ship | UNITED STATES |  |  |  | 13 - Propulsion and Auxiliary Machinery | 13102 - Auxiliary engine | 17 - Rectify deficiencies prior to departure | The fuel supply piping to engines shall be of seamless steel, annealed seamless copper or brass pipe or tubing, or of nickel copper or copper nickel alloy meeting the requirements of subpart 56.60 for materials and § 56.50–70(a)(2) for thickness. The installation shall comply with § 56.50–70(b). All fuel pipes, pipe connections, and accessories shall be readily accessible. The piping shall run in sight wherever practicable, protected against mechanical injury, and effectively secured against excessive movement and vibration by the use of soft nonferrous metal liners or straps without sharp edges. Fuel delivery piping to the manifold on the starboard generator is installed without proper supports to prevent movement or vibration.
2024-01-30 | 7858309 | Marine Safety Unit Saipan | 635750 | Official Number (U.S.) | MARIANA | General Dry Cargo Ship | UNITED STATES |  |  |  | 13 - Propulsion and Auxiliary Machinery | 13102 - Auxiliary engine | 17 - Rectify deficiencies prior to departure | The fuel supply piping to engines shall be of seamless steel, annealed seamless copper or brass pipe or tubing, or of nickel copper or copper nickel alloy meeting the requirements of subpart 56.60 for materials and § 56.50–70(a)(2) for thickness. The installation shall comply with § 56.50–70(b). MI identified a diesel fuel leak on the starboard generator at the piping connection to the fuel filter.
2024-01-30 | 7858309 | Marine Safety Unit Saipan | 635750 | Official Number (U.S.) | MARIANA | General Dry Cargo Ship | UNITED STATES |  |  |  | 09 - Working and Living Conditions | 09209 - Electrical | 16 - Rectify deficiencies w/in 14 days | If twist-on type of connectors are used, the connections must be made within an enclosure and the insulated cap of the connector must be secured to prevent loosening due to vibration. Remove or make proper wire connections for dead end wires above STBD engine room batteries and wires above fire station #6.
2024-01-30 | 7852495 | Sector Delaware Bay | 560370 | Official Number (U.S.) | NEW JERSEY | Passenger Ship | UNITED STATES |  |  |  | 10 - Safety of Navigation | 10109 - Lights, shapes, sound-signals | 50 - Rectify deficiencies w/in 30 days | Each navigation light indicator panel must visually and audibly signal the failure of each light. Several navigation light failure alarms were inoperative. 46 CFR 111.75-17(b) 10109
2024-01-30 | 7857773 | Sector Houston/Galveston | 9306172 | IMO Number | MAERSK PUELO | General Dry Cargo Ship | PANAMA | NIPPON KAIJI KYOKAI | NIPPON KAIJI KYOKAI |  | 02 - Structural Conditions | 02105 - Steering gear | 17 - Rectify deficiencies prior to departure | Hydraulic power-operated steering gear shall be provided with the following: a fixed storage tank having sufficient capacity to recharge at least one power actuating system including the reservoir, where the main steering gear is required to be power-operated. The storage tank shall be permanently connected by piping in such a manner that the hydraulic systems can be readily recharged from a position within the steering gear compartment and shall be provided with a contents gauge. PSCO observed approximately 1m3 of oil in storage tank for steering gear. The minimum required level per vessels operation manual is 1.24m3.
2024-01-30 | 7852495 | Sector Delaware Bay | 560370 | Official Number (U.S.) | NEW JERSEY | Passenger Ship | UNITED STATES |  |  |  | 08 - Alarms | 08101 - General alarm | 50 - Rectify deficiencies w/in 30 days | Each vessel must have a general emergency alarm system. Two newly installed general alarm sounding devices on the vehicle deck and on the passenger deck are not sounding. 46 CFR 113.25 08101
2024-01-30 | 7852495 | Sector Delaware Bay | 560370 | Official Number (U.S.) | NEW JERSEY | Passenger Ship | UNITED STATES |  |  |  | 02 - Structural Conditions | 02105 - Steering gear | 50 - Rectify deficiencies w/in 30 days | The installation of all systems of a marine engineering nature, together with the details of design, construction, and installation, shall be in accordance with sub chapter F. Inspector found residual water in steering room, due to minor leakage of rudder post packing. Remove residual water and tighten packing to the satisfaction of the attending MI. 46 CFR 77.03-1(a) 02105
2024-01-30 | 7839364 | Sector Maryland-National Capital Region | 992285 | Official Number (U.S.) | CAPE WASHINGTON | Ro-Ro Cargo Ship | UNITED STATES |  |  |  | 07 - Fire Safety | 07199 - Other (fire safety) | 16 - Rectify deficiencies w/in 14 days | Fuel oil service tank no. 24 has an unlabeled valve on a fuel line that is missing the handle and thus cannot be closed.
2024-01-30 | 7857773 | Sector Houston/Galveston | 9306172 | IMO Number | MAERSK PUELO | General Dry Cargo Ship | PANAMA | NIPPON KAIJI KYOKAI | NIPPON KAIJI KYOKAI |  | 07 - Fire Safety | 07106 - Fire detection and alarm system | 40 - Rectify deficiencies prior to next US port after sailing foreign | The function of fixed fire detection and fire alarm systems shall be periodically tested to the satisfaction of the administration by means of equipment producing hot air at the appropriate temperature, or smoke or aerosol particles having the appropriate range of density or particle size, or other phenomena associated with incipient fire to which the detector is designed to respond. Vessels lamp to test the flame detector is broken. Crew was resorting to the use of a lighter to test flame detectors.
2024-01-30 | 7839364 | Sector Maryland-National Capital Region | 992285 | Official Number (U.S.) | CAPE WASHINGTON | Ro-Ro Cargo Ship | UNITED STATES |  |  |  | 07 - Fire Safety | 07103 - Division - decks, bulkheads and penetrations | 17 - Rectify deficiencies prior to departure | The protection of openings and penetrations in fire-resisting divisions shall be kept in good order so as to ensure their required performance if a fire occurs. Multiple cable penetrations found to have missing or improper firestop/sealing, including in the following locations: • In the cabinets for the newly installed radars at the deck penetration • Underneath the GMDSS suite and VDR box at the deck penetration • At the bulkhead above the door going into room 380 • At the bulkhead into room 341 (laundry) • At the bulkhead into room 430 • At the deck penetration for the fire detection panel in the ballast control room The above list is not to be interpreted as all-inclusive. A complete survey of penetrations of fire rated boundaries is required to be carried out by ABS or a third party, and any issues corrected. Provide the survey/inspection results to the CG for their review and concurrence.
2024-01-30 | 7857669 | Sector Los Angeles/Long Beach | 9757876 | IMO Number | COSCO SHIPPING DENALI | General Dry Cargo Ship | HONG KONG |  | CHINA | CHINA | 15 - Safety Management Systems (ISM) | 15109 - Maintenance of the ship and equipment | 50 - Rectify deficiencies w/in 30 days | The company should establish procedures to ensure that the ship is maintained in conformity with the provisions of the relevant rules and regulations and with any additional requirements which may be established by the company. In meeting these requirements, the company should ensure that: inspections are held at appropriate intervals; any non-conformity is reported, with its possible cause. if known; appropriate corrective action is taken; and records of these activities are maintained. PSCO observed that the last life raft surveying report was conducted on 02 June 2023. PSCO observed in the safety management system manual that monthly visual inspections are to be conducted. On 10 January 2024, it was stated on the monthly report that "the connecting rope inspection is normal" on the life rafts. When PSCO asked Master if they notified the servicing company of the missing line and the clear tape on the painter line gaskets on the life rafts, and the Master did not notify the servicing company. Corrective action is required to be carried out by the company within three months. 74 SOLAS (20) IX/5 ISM Code (2018) A/10.1-10.2 50ac
2024-01-30 | 7857773 | Sector Houston/Galveston | 9306172 | IMO Number | MAERSK PUELO | General Dry Cargo Ship | PANAMA | NIPPON KAIJI KYOKAI | NIPPON KAIJI KYOKAI |  | 14 - Pollution Prevention | 14104 - Oil filtering equipment | 40 - Rectify deficiencies prior to next US port after sailing foreign | Oil filtering equipment referred to in paragraph 1 of this regulation shall be of a design approved by the administration... in considering the design of such equipment, the Administration shall have regard to the specification recommended by the Organization. Vessel has an oil content meter installed in accordance with MEPC 107(49). PSCO Observed installed oil content meter reflects the current date as August 6, 2023. Vessel's recorded date on the oil content meter does not reflect entries made in oil record book.
2024-01-30 | 7857773 | Sector Houston/Galveston | 9306172 | IMO Number | MAERSK PUELO | General Dry Cargo Ship | PANAMA | NIPPON KAIJI KYOKAI | NIPPON KAIJI KYOKAI |  | 15 - Safety Management Systems (ISM) | 15109 - Maintenance of the ship and equipment | 30 - Ship detained | The company and the ship shall comply with the requirements of the International Safety Management Code. In meeting these requirements, the company should ensure that: inspections are held at appropriate intervals; any non-conformity is reported, with its possible cause if known; appropriate corrective action is taken; and records of these activities are maintained. The technical and operational nature, including maintenance records, noted below provide objective evidence of a serious failure of the implementation of the ISM Code. An external audit report satisfactory to the OCMI must be submitted prior to clearance of this deficiency.
2024-01-30 | 7857773 | Sector Houston/Galveston | 9306172 | IMO Number | MAERSK PUELO | General Dry Cargo Ship | PANAMA | NIPPON KAIJI KYOKAI | NIPPON KAIJI KYOKAI |  | 09 - Working and Living Conditions | 09121 - Laundry | 17 - Rectify deficiencies prior to departure | After any survey of the ship under regulations 7,8,9 or 10 had been completed , no change shall be made in the structural arrangements, machinery, equipment and other items covered by this survey, without the sanction of the Administration. An electric clothes dryer was found installed in the F- deck restroom . This room is not equipped with any fire detection. Also the dryer is not connected to any hot air discharge vent.
2024-01-30 | 7857773 | Sector Houston/Galveston | 9306172 | IMO Number | MAERSK PUELO | General Dry Cargo Ship | PANAMA | NIPPON KAIJI KYOKAI | NIPPON KAIJI KYOKAI |  | 02 - Structural Conditions | 02105 - Steering gear | 60 - Rectify deficiencies prior to movement | All steering gear components and the rudder stock shall be of sound and reliable construction to the satisfaction of the Administration. PSCO observed oil leaks on both steering gear pumps and all four rams. Crew fabricated catches to collect leaking oil.
2024-01-30 | 7839364 | Sector Maryland-National Capital Region | 992285 | Official Number (U.S.) | CAPE WASHINGTON | Ro-Ro Cargo Ship | UNITED STATES |  |  |  | 07 - Fire Safety | 07109 - Fixed fire extinguishing installation | 17 - Rectify deficiencies prior to departure | Fire-fighting systems and appliances shall be kept in good working order and readily available for immediate use. • On the starboard LPCO2 tank there is visible corrosion on an approximately 1 inch diameter line coming off the inboard end near where the refrigeration coils enter the tank. Provide a report of thickness gauging or other nondestructive testing in order for ABS and CG to assess the condition of this section of piping and suitability for continued service. • On the small-diameter line leading from the CO2 pilot bottle for the incinerator, there is a section of piping just above the manual release cabinet with visible corrosion. Provide a report of thickness gauging or other nondestructive testing in order for ABS and CG to assess the condition of this section of piping and suitability for continued service.
2024-01-30 | 7852495 | Sector Delaware Bay | 560370 | Official Number (U.S.) | NEW JERSEY | Passenger Ship | UNITED STATES |  |  |  | 06 - Cargo Operations Including Equipment | 06101 - Cargo Securing Manual | 50 - Rectify deficiencies w/in 30 days | On vehicular ferries, suitable chains, cables, or other barriers shall be installed at the ends of the vehicle runways. One wire rope on the aft cargo net has only 50% of the strands remaining next to the sewage. 46 CFR 78.40-1 06101
2024-01-30 | 7839364 | Sector Maryland-National Capital Region | 992285 | Official Number (U.S.) | CAPE WASHINGTON | Ro-Ro Cargo Ship | UNITED STATES |  |  |  | 10 - Safety of Navigation | 10103 - Radar | 16 - Rectify deficiencies w/in 14 days | The two radars are not hooked up to the Uninterrupted Power Supply (UPS).
2024-01-30 | 7857773 | Sector Houston/Galveston | 9306172 | IMO Number | MAERSK PUELO | General Dry Cargo Ship | PANAMA | NIPPON KAIJI KYOKAI | NIPPON KAIJI KYOKAI |  | 07 - Fire Safety | 07105 - Fire doors/openings in fire-resisting divisions | 17 - Rectify deficiencies prior to departure | Doors required to be self-closing shall not be fitted with hold back hooks. PSCO observed hold back hook on A-class door entering the oil purifier room. The door is required to be self-closing in accordance with the vessel's fire control plan.
2024-01-30 | 7857773 | Sector Houston/Galveston | 9306172 | IMO Number | MAERSK PUELO | General Dry Cargo Ship | PANAMA | NIPPON KAIJI KYOKAI | NIPPON KAIJI KYOKAI |  | 09 - Working and Living Conditions | 09211 - Steam pipes and pressure pipes | 40 - Rectify deficiencies prior to next US port after sailing foreign | The machinery, boilers, and other pressure vessels, associated piping systems and fittings shall be of a design and construction adequate for the service for which they are intented... PSCO observed valve leaking on jacket water cooling line for auxiliary engine #4.
2024-01-30 | 7839364 | Sector Maryland-National Capital Region | 992285 | Official Number (U.S.) | CAPE WASHINGTON | Ro-Ro Cargo Ship | UNITED STATES |  |  |  | 07 - Fire Safety | 07115 - Fire-dampers | 17 - Rectify deficiencies prior to departure | Fire protection systems shall be kept in good working order to ensure their required performance if a fire occurs. The vent damper and cargo hold fan indicator panel on the bridge has multiple indicator lights burnt out, and the low oil level light is constantly illuminated. Replace all burnt out bulbs. Determine and correct cause of low oil level alarm.
2024-01-30 | 7857652 | Sector Honolulu | 1291715 | Official Number (U.S.) | TERALANI 4 | Passenger Ship | UNITED STATES |  |  |  | 07 - Fire Safety | 07106 - Fire detection and alarm system | 50 - Rectify deficiencies w/in 30 days | All fiber reinforced plastic vessels constructed with general purpose resins must be fitted with a smoke activated fire detection system of an approved type installed in accordance with 76.27 in subchapter H of this chapter in accommodation spaces and service spaces. Vessel does not a have smoke activated fire detection system for required spaces. Provide smoke activated fire detection system and install to the satisfaction of the attending marine inspector. 46 CFR 177.410(c)(3)(ii)
2024-01-30 | 7857912 | Sector Los Angeles/Long Beach | 9854337 | IMO Number | JIA YUE | Bulk Carrier | HONG KONG |  | BUREAU VERITAS | BUREAU VERITAS | 04 - Emergency Systems | 04115 - Safe areas | 10 - Deficiency Rectified | EACH EMERGENCY SET ARRANGED TO BE AUTOMATICALLY STARTED SHALL BE EQUIPPED WITH STARTING DEVICES CAPABLE FOR AT LEAST THREE CONSECUTIVE STARTS. A SECOND SOURCE OF ENERGY SHALL BE PROVIDED FOR AN ADDITIONAL THREE STARTS. WHILE CONDUCTING TESTING DURING PSC B EXAM, EMERGENCY GENERATOR STARTING BATTERY EXPLODED RESULTING IN VESSEL NOT COMPLYING WITH REGULATION. PSCO VERIFIED INSTALLATION OF NEW BATTERY, ALL SAT. 74 SOLAS 11-1/44.2 10c 04114
2024-01-30 | 7858613 | Marine Safety Unit Brownsville | 1023972 | Official Number (U.S.) | XCAPE | Passenger Ship | UNITED STATES |  |  |  | 11 - Life Saving Appliances | 11110 - Stowage and provision of liferafts | 16 - Rectify deficiencies w/in 14 days | Each item of survival craft equipment must be of good quality, and efficient for the purpose it is intended to serve. MI found Life Float life line attachments where damaged. Repair proposal requested. 46 CFR 180.175 (a)
2024-01-30 | 7858613 | Marine Safety Unit Brownsville | 1023972 | Official Number (U.S.) | XCAPE | Passenger Ship | UNITED STATES |  |  |  | 11 - Life Saving Appliances | 11117 - Lifebuoys incl. provision and disposition | 16 - Rectify deficiencies w/in 14 days | At least one ring life buoy must be fitted with a lifeline. Each lifeline on a ring life buoy must have a lifeline of at least 60 feet in length. Lifeline onboard was 40’ long’. 46 CFR 180.70(c)(2)
2024-01-30 | 7857364 | Sector Miami | 9116113 | IMO Number | JAUME II | Passenger Ship | CYPRUS |  |  | RINA | 07 - Fire Safety | 07105 - Fire doors/openings in fire-resisting divisions | 10 - Deficiency Rectified | The construction of all doors, and of door frames in fire resisting divisions, with the means of securing them when closed, should provide resistance to fire as well as to the passage of smoke and flame equivalent to that of the bulkheads in which they are situated. Fire screen door on upper car deck, starboard side did not close completely or secure, leaving a 6 inch opening. 74 SOLAS (20) X/1.1, HSC CODE 7.4.2.6
2024-01-30 | 7839364 | Sector Maryland-National Capital Region | 992285 | Official Number (U.S.) | CAPE WASHINGTON | Ro-Ro Cargo Ship | UNITED STATES |  |  |  | 02 - Structural Conditions | 02101 - Closing devices/watertight doors | 16 - Rectify deficiencies w/in 14 days | For remote hand operation of watertight doors, an audible alarm shall be configured to sound when the door is moving. The audible alarm for the class 2 watertight door for the pipe tunnel does not properly annunciate when activated.
2024-01-30 | 7839364 | Sector Maryland-National Capital Region | 992285 | Official Number (U.S.) | CAPE WASHINGTON | Ro-Ro Cargo Ship | UNITED STATES |  |  |  | 07 - Fire Safety | 07199 - Other (fire safety) | 17 - Rectify deficiencies prior to departure | Waste receptables shall be constructed of non-combustible material with no openings in the sides or bottom. Plastic trash cans found in use throughout the accommodation spaces, along with some in the engine room, with various combustible trash inside. Per MSC Circular 1120, plastic waste receptacles are only allowed if used solely for wet waste, glass bottles, and metal cans and are suitably marked.
2024-01-30 | 7855998 | Sector Miami | 9383247 | IMO Number | SEALAND PHILADELPHIA | General Dry Cargo Ship | LIBERIA |  | DNV | DNV | 02 - Structural Conditions | 02108 - Electrical installations in general | 10 - Deficiency Rectified | No electrical equipment shall be installed in any space where flammable mixtures are liable to collect, including those on board tankers or in compartments assigned principally for accumulator batteries, in paint lockers, aceteyne stores or similar spaces, unless the Administration is satisfied that the equipment is appropriately certified for safe usage in the dust, vapors, or gasses likely to be encountered. PSCO's observed the casing to the light in the paint locker was damaged. 74 SOLAS (04) II-1/45.10.4
2024-01-30 | 7852495 | Sector Delaware Bay | 560370 | Official Number (U.S.) | NEW JERSEY | Passenger Ship | UNITED STATES |  |  |  | 11 - Life Saving Appliances | 11117 - Lifebuoys incl. provision and disposition | 50 - Rectify deficiencies w/in 30 days | Each lifebuoy must be marked in block capital letters with the name of the vessel and the name of the port marked on the stern of the vessel. Markings on vehicle deck lifebuoys are faded and need renewing. 46 CFR 199.70(a)(2) 11117
2024-01-30 | 7852495 | Sector Delaware Bay | 560370 | Official Number (U.S.) | NEW JERSEY | Passenger Ship | UNITED STATES |  |  |  | 07 - Fire Safety | 07122 - Fire control plan | 50 - Rectify deficiencies w/in 30 days | The fire control plan shall be kept up to date. Add the crew lifejackets in the 02 Deck Galley concession area and the 03 Deck snack bar to the fire control plan. 46 CFR 78.45-1(a)(4) 07122
2024-01-30 | 7839364 | Sector Maryland-National Capital Region | 992285 | Official Number (U.S.) | CAPE WASHINGTON | Ro-Ro Cargo Ship | UNITED STATES |  |  |  | 13 - Propulsion and Auxiliary Machinery | 13199 - Other (machinery) | 16 - Rectify deficiencies w/in 14 days | A synchroscope is required as part of equipment and instrumentation for switchboards. Synchroscope reset light on switchboard for SSDG #5 is inoperable.
2024-01-30 | 7839364 | Sector Maryland-National Capital Region | 992285 | Official Number (U.S.) | CAPE WASHINGTON | Ro-Ro Cargo Ship | UNITED STATES |  |  |  | 13 - Propulsion and Auxiliary Machinery | 13199 - Other (machinery) | 16 - Rectify deficiencies w/in 14 days | No change shall be made in the machinery, equipment, and other items covered by the survey without the sanction of the Administration. There are flex hoses for the fuel priming system for some of the SSDGs with apparently field-welded fittings. ABS to assess if current arrangement is suitable for intended application.
2024-01-30 | 7858038 | Marine Safety Unit Texas City | 554600 | Official Number (U.S.) | TEXSUN II | Passenger Ship | UNITED STATES |  |  |  | 02 - Structural Conditions | 02116 - Bulkheads - cracking | 705 - Other - as specified | Repairs or alterations to the hull, machinery, or equipment that affect the safety of the vessel must not be made without the approval of the cognizant OCMI, except during an emergency. Repairs or alterations that affect the safety of the vessel include, but are not limited to: replacement, repair, or refastening of deck or hull planking, plating, and structural members; repair of plate or frame cracks. During the Internal Structural Exam conducted on 24JAN2024, Marine Inspectors identified cracking on the watertight bulkhead separating the rudder room from the machinery space. Cracking is concentrated around the STBD main engine exhaust bulkhead fitting. Submit repair proposal to MSUTexasCityDOM@uscg.mil and once USCG approval is granted, complete repairs during next scheduled dry docking.
2024-01-30 | 7839364 | Sector Maryland-National Capital Region | 992285 | Official Number (U.S.) | CAPE WASHINGTON | Ro-Ro Cargo Ship | UNITED STATES |  |  |  | 03 - Water/Weathertight Conditions | 03108 - Ventilators, air pipes, casings | 16 - Rectify deficiencies w/in 14 days | There is evidence of a repair with ‘red-hand’ on a drain line in the overhead of the uppermost cargo hold, aft, amidships area.
2024-01-30 | 7839364 | Sector Maryland-National Capital Region | 992285 | Official Number (U.S.) | CAPE WASHINGTON | Ro-Ro Cargo Ship | UNITED STATES |  |  |  | 04 - Emergency Systems | 04108 - Muster list | 17 - Rectify deficiencies prior to departure | The muster list shall specify substitutes for key persons who may become disabled. Substitution for key personnel is not listed on the station bill posted on the navigation bridge.
2024-01-30 | 7852495 | Sector Delaware Bay | 560370 | Official Number (U.S.) | NEW JERSEY | Passenger Ship | UNITED STATES |  |  |  | 11 - Life Saving Appliances | 11117 - Lifebuoys incl. provision and disposition | 50 - Rectify deficiencies w/in 30 days | Inspection of lifesaving appliances for certification shall ensure the proper condition of lifebuoys. The plug on the starboard bridge wing is damage. Repair or renew this life buoy. 46 CFR 199.45(a)(3) 11117
2024-01-30 | 7858613 | Marine Safety Unit Brownsville | 1023972 | Official Number (U.S.) | XCAPE | Passenger Ship | UNITED STATES |  |  |  | 13 - Propulsion and Auxiliary Machinery | 13199 - Other (machinery) | 16 - Rectify deficiencies w/in 14 days | This part is intended to provide a minimum standard of regulations for electrical installations and equipment that will result in a vessel that is reasonably safe from fire caused by and/ or originating in electrical equipment, and reasonably safe from electrical shock of personnel. Vessel was found with an ungrounded wire on the stbd MDE and a lose bonding wire in the stbd lazarette. 46 CFR 183.05-30 (a)
2024-01-30 | 7850543 | Sector Long Island Sound | 1272156 | Official Number (U.S.) | WEST COVE II | Passenger Ship | UNITED STATES |  |  |  | 11 - Life Saving Appliances | 11134 - Operation of Life Saving Appliances | 16 - Rectify deficiencies w/in 14 days | Hydrostatic release on the EPRIB has expired. Replace hydrostatic release.
2024-01-30 | 7857652 | Sector Honolulu | 1291715 | Official Number (U.S.) | TERALANI 4 | Passenger Ship | UNITED STATES |  |  |  | 13 - Propulsion and Auxiliary Machinery | 13108 - Operation of machinery | 17 - Rectify deficiencies prior to departure | Provision must be made for closing all supply duct cowls or scoops and exhaust duct discharge openings for a space protected by a fixed gas extinguishing system. All closure devices must be readily available and mounted in the vicinity of the vent. Ventilation closure for starboard engine room did not close when operated. Provide operational starboard engine room ventilation closure. 46 CFR 182.465(h)
2024-01-30 | 7857364 | Sector Miami | 9116113 | IMO Number | JAUME II | Passenger Ship | CYPRUS |  |  | RINA | 01 - Certificates & Documentation | 01108 - Load Lines (including Exemption) | 16 - Rectify deficiencies w/in 14 days | The ring, lines and letters shall be painted in white of yellow on dark background or in black on light background. They shall also be permanently marked on the sides of the ship to the satisfaction of the administration. The mark shall be plainly visible. Deck line was painted blue on a blue background and blended in with the same color scheme of the vessel. Deck line was not painted black on light background. Plimsoll mark also missing paint and not plainly visible. 88 ICLL Annex I Reg 8
2024-01-30 | 7858389 | Marine Safety Unit Port Canaveral | FL2067JM | State Number | NEPTUNE STAR | Passenger Ship | UNITED STATES |  |  |  | 02 - Structural Conditions | 02106 - Hull damage impairing seaworthiness | 701 - Prior to carriage of passengers/cargo | The construction and arrangement of a vessel must allow the safe operation of the vessel in accordance with the terms of its Certificate of Inspection giving consideration to provisions for a seaworthy hull. The starboard pontoon has excessive wastage along the entire length and the aft port pontoon chamber is excessively wasted.
2024-01-30 | 7857364 | Sector Miami | 9116113 | IMO Number | JAUME II | Passenger Ship | CYPRUS |  |  | RINA | 06 - Cargo Operations Including Equipment | 06104 - Lashing material | 30 - Ship detained | Cargo, cargo units and cargo transport units carried on or under deck shall be so loaded, stowed and secured as to prevent as far as practicable throughout the voyage, damage or hazard to the ship and the persons on board, and loss of cargo overboard. Approximately 15% of the total D-rings to secure vehicles to the deck are missing. Vessel’s monthly maintenance logs for the cargo securing equipment and maintenance checklist was unavailable for the lashing devices and lashing points. 74 SOLAS (20) VI/5.1
2024-01-30 | 7853505 | Sector Mobile | 9941972 | IMO Number | ROYAL PEARL | Bulk Carrier | PANAMA | NIPPON KAIJI KYOKAI |  |  | 14 - Pollution Prevention | 14699 - Other (MARPOL Annex VI) | 15 - Rectify deficiencies by next port | An emission control area designated for TIER II NOx, the operation of a marine diesel engine that is installed on a ship is prohibited except when the emission of the nitrogen oxides from the engine is within the following limits 3.4 g/kWh when n is less than 130 rpm. Vessel reports flowmeter in SCR inoperative causing system failure. MARPOL ANNEX VI/REG 13.5.1.1
2024-01-30 | 7853505 | Sector Mobile | 9941972 | IMO Number | ROYAL PEARL | Bulk Carrier | PANAMA | NIPPON KAIJI KYOKAI |  |  | 14 - Pollution Prevention | 14699 - Other (MARPOL Annex VI) | 16 - Rectify deficiencies w/in 14 days | The tier and on/off status of marine diesel engines installed on board a ship which are certified to both Tier II and Tier III shall be recorded in such logbook or electronic record book as prescribed by the Administration at entry into and exit from a NOx Tier II emission control area or when the on/off status changes within such an area. PSCO observed MARPOL Annex VI logbook entries in the Oil Record Book. MARPOL ANNEX VI/REG 13.5.3
2024-01-30 | 7857364 | Sector Miami | 9116113 | IMO Number | JAUME II | Passenger Ship | CYPRUS |  |  | RINA | 07 - Fire Safety | 07120 - Means of escape | 17 - Rectify deficiencies prior to departure | Escape routes shall not be obstructed by furniture and other obstructions… other heavy furnishings in public spaces and along escape routes shall be secured in place to prevent shifting if the ship rolls or lists. Multiple passenger seats were found unbolted and stacked together; blocking emergency escape routes and exits without lashing or securing devices. 74 SOLAS (20) X/1.1, HSC Code 4.7.13
2024-01-30 | 7850543 | Sector Long Island Sound | 1272156 | Official Number (U.S.) | WEST COVE II | Passenger Ship | UNITED STATES |  |  |  | 05 - Radio Communications | 05109 - VHF radio installation | 16 - Rectify deficiencies w/in 14 days | Radio station license has expired. Provide current station license.
2024-01-30 | 7857364 | Sector Miami | 9116113 | IMO Number | JAUME II | Passenger Ship | CYPRUS |  |  | RINA | 01 - Certificates & Documentation | 01108 - Load Lines (including Exemption) | 30 - Ship detained | The International Load Line Certificate shall not be delivered to the ship until the officer or surveyor acting under the provisions of article 13 of the present convention has certified that the marks are correctly and permanently indicated on the ships side. The vessels load line did not match the load line certificate to include; classification society was incorrect and load line markings were not properly marked. 66 ICLL Annex I reg 9
2024-01-30 | 7857364 | Sector Miami | 9116113 | IMO Number | JAUME II | Passenger Ship | CYPRUS |  |  | RINA | 01 - Certificates & Documentation | 01199 - Other (certificates) | 16 - Rectify deficiencies w/in 14 days | The following maneuvering information prominently displayed on a fact sheet in the wheel house: a turning circle diagram to port and starboard that shows the time and distance and advance and transfer required to alter course 90 degrees with maximum rudder angle and constant power settings, for either full and half speeds, or for a full and slow speeds. Maneuvering information was not posted in the wheel house and Captain and Chief Mate were unfamiliar with its purpose or location. Other crew members were unable to provide any documentation electronically or hard copy. 33 CFR 164.35 (g.1)
2024-01-30 | 7857364 | Sector Miami | 9116113 | IMO Number | JAUME II | Passenger Ship | CYPRUS |  |  | RINA | 04 - Emergency Systems | 04104 - Low level lighting in corridors | 10 - Deficiency Rectified | In addition to the emergency lighting required by regulation II-1/42 and II-1/11.5, the means of escape, including stairways and exits, shall be marked by lighting or photoluminescence strip indicators placed not more than 300 mm above the deck at all points of the escape route, including angles and intersections. The marking must enable passengers to identify the routes of escape and readily identify the escape exits. 03 emergency lighting strips of the stairwell between the two passenger decks was inoperable. 74 SOLAS (20) III/29.6
2024-01-30 | 7857364 | Sector Miami | 9116113 | IMO Number | JAUME II | Passenger Ship | CYPRUS |  |  | RINA | 01 - Certificates & Documentation | 01109 - Decision-Support System for Masters on Pass. Ships | 16 - Rectify deficiencies w/in 14 days | Decision support system for masters of passenger ships.. The system shall, as a minimum, consist of a printed emergency plan or plans. All foreseeable emergency situations shall be identified in the emergency plan or plan. Printed emergency plan(s) were not available upon inspection for any emergency, crew took 10+ minutes to find procedure information via ships computer. 74 SOLAS (20) III/29.3
2024-01-30 | 7850543 | Sector Long Island Sound | 1272156 | Official Number (U.S.) | WEST COVE II | Passenger Ship | UNITED STATES |  |  |  | 09 - Working and Living Conditions | 09210 - Machinery | 16 - Rectify deficiencies w/in 14 days | Steering compartment not working in steering space. Demonstrated bilge working in automatic.
2024-01-30 | 7857669 | Sector Los Angeles/Long Beach | 9757876 | IMO Number | COSCO SHIPPING DENALI | General Dry Cargo Ship | HONG KONG |  | CHINA | CHINA | 11 - Life Saving Appliances | 11107 - Stowage of rescue boats | 17 - Rectify deficiencies prior to departure | Before the ship leaves port and at all times during the voyage, all life-saving appliances shall be in working order and ready for immediate use. PSCO observed securing line missing from one of the 6-man life raft, which would allow the life raft container to be secured from opening. PSCO also observed that seven out of the eight life rafts on-board had clear tape across the painter line gasket seal. Life rafts was not ready for immediate use. 74 SOLAS (20) III/20.2 17ac
2024-01-30 | 7858613 | Marine Safety Unit Brownsville | 1023972 | Official Number (U.S.) | XCAPE | Passenger Ship | UNITED STATES |  |  |  | 05 - Radio Communications | 05199 - Other (radio communication) | 16 - Rectify deficiencies w/in 14 days | The service of each ship station must at all times be under the ultimate control of the master, who must require that each operator or such station comply with the Radio Regulations in force and that the ship station is used in accordance with those regulations. Vessel was not in compliance with the FCC Station License, FCC Operators Permit, or FCC Safety Radio Certificate. 46 CFR 80.114 (a)
2024-01-30 | 7851657 | Marine Safety Unit Houma | 647205 | Official Number (U.S.) | JOHN PADGETT ELEVATOR | Offshore | UNITED STATES |  |  |  | 07 - Fire Safety | 07120 - Means of escape | 50 - Rectify deficiencies w/in 30 days | Ladders used as a means of escape must be permanently fixed. Port & starboard engine room ladders missing attachment hardware. 46 CFR 177.500
2024-01-30 | 7850543 | Sector Long Island Sound | 1272156 | Official Number (U.S.) | WEST COVE II | Passenger Ship | UNITED STATES |  |  |  | 11 - Life Saving Appliances | 11117 - Lifebuoys incl. provision and disposition | 16 - Rectify deficiencies w/in 14 days | Life ring has deteriorated and damaged. Replace life ring.
2024-01-30 | 7839364 | Sector Maryland-National Capital Region | 992285 | Official Number (U.S.) | CAPE WASHINGTON | Ro-Ro Cargo Ship | UNITED STATES |  |  |  | 07 - Fire Safety | 07199 - Other (fire safety) | 17 - Rectify deficiencies prior to departure | The condition of the ship and its equipment shall be maintained to ensure that the ship in all respects will remain fit to proceed to sea without danger to the ship or persons onboard. There is pooled hydraulic oil in the bilge in the bow thruster room. Identify the source(s) of the leak(s) and clean up the standing oil.
2024-01-30 | 7839364 | Sector Maryland-National Capital Region | 992285 | Official Number (U.S.) | CAPE WASHINGTON | Ro-Ro Cargo Ship | UNITED STATES |  |  |  | 09 - Working and Living Conditions | 09209 - Electrical | 16 - Rectify deficiencies w/in 14 days | Electrical installations shall ensure the safety of crew and ship from electrical hazards. The following electrical issues were identified during the course of the inspection: • Backup batteries for the GMDSS suite not properly secured/strapped down. • An extension cord is plugged into a 220V outlet in the passageway across from room 374, that goes to a step-down transformer to power a route. To be removed or hard-wired. • Junction box on aft bulkhead of EDG spacing facing the freefall lifeboat is missing its cover and with exposed wires. • Bonding wires missing on multiple cargo hold fan enclosures on 12 deck. • The cable/wiring run for the emergency fire pump near the motor itself is not properly supported. • Port side steering pump controller hanging by wires. • Sewage tank level junction box missing cover. • Dead end wiring in the EDG overhead that runs outside the EDG to a junction box that is wide open.
2024-01-30 | 7839364 | Sector Maryland-National Capital Region | 992285 | Official Number (U.S.) | CAPE WASHINGTON | Ro-Ro Cargo Ship | UNITED STATES |  |  |  | 07 - Fire Safety | 07115 - Fire-dampers | 16 - Rectify deficiencies w/in 14 days | The following fire protection systems shall be kept in good order as to ensure their required performance if a fire occurs: penetrations and openings in fire-resisting divisions. The following issues with fire dampers were identified: • The second from port side fire damper for room 218 (rec room) sticks when pulled. • Hydraulic room oil cooler intake and exhaust vents have dry-rotted gaskets on the vent dampers.
2024-01-30 | 7839364 | Sector Maryland-National Capital Region | 992285 | Official Number (U.S.) | CAPE WASHINGTON | Ro-Ro Cargo Ship | UNITED STATES |  |  |  | 11 - Life Saving Appliances | 11132 - Maintenance and inspections | 17 - Rectify deficiencies prior to departure | Maintenance, testing, and inspection of life-saving appliances shall be carried in a manner having due regard to ensuring reliability of such appliances. The 3 year pressure testing of the immersion suits was last carried out on 08 January 2021 and is now overdue (annual testing of several older suits overdue in 1/22).
2024-01-30 | 7839364 | Sector Maryland-National Capital Region | 992285 | Official Number (U.S.) | CAPE WASHINGTON | Ro-Ro Cargo Ship | UNITED STATES |  |  |  | 01 - Certificates & Documentation | CG001 - Certificate of Inspection (COI) | 17 - Rectify deficiencies prior to departure | The master, owner, operator, agent or person in charge of any vessel equipped with ballast tanks that operates in the waters of the United States must maintain a ballast water management plan that has been developed specifically for the vessel and that will allow those responsible for the plan’s implementation to understand and follow the vessel’s BWM strategy and comply with the requirements of this subpart. The vessel’s ballast water management plan available onboard at time of inspection, dated August 2013, is out-of-date / incorrect. Specifically, it states that ballast water exchange is still a permissible ballast water management method for the vessel, but for vessels such as the Cape Washington that are past the implementation schedule in 151.2035, ballast water exchange is no longer a permissible management option. Revise the ballast water management plan to the satisfaction of the CG.
2024-01-30 | 7839364 | Sector Maryland-National Capital Region | 992285 | Official Number (U.S.) | CAPE WASHINGTON | Ro-Ro Cargo Ship | UNITED STATES |  |  |  | 10 - Safety of Navigation | 10101 - Pilot ladders and hoist/pilot transfer arrangements | 17 - Rectify deficiencies prior to departure | Pilot ladder winch reel as currently arranged does not meet the applicable statutory requirements. The pilot ladder is not secured at deck level >915mm horizontally inward from the ship’s side, and weight of pilot ladder can still be partially hanging on the reel. ABS to carry out full evaluation of onboard pilot embarkation arrangements against the applicable requirements. The above-noted and any additional discrepancies identified by ABS to be addressed.
2024-01-30 | 7839364 | Sector Maryland-National Capital Region | 992285 | Official Number (U.S.) | CAPE WASHINGTON | Ro-Ro Cargo Ship | UNITED STATES |  |  |  | 14 - Pollution Prevention | 14608 - Incinerator incl. operations and operating manual | 17 - Rectify deficiencies prior to departure | The incinerator shall be properly and fully decommissioned if no longer in use. At present: -Containment for incinerator fuel oil tank vent is holed -Fuel tank appears still partially full, but quick closing valve is not hooked up. Fuel lines need to be disconnected and blanked off.
2024-01-30 | 7857364 | Sector Miami | 9116113 | IMO Number | JAUME II | Passenger Ship | CYPRUS |  |  | RINA | 06 - Cargo Operations Including Equipment | 06101 - Cargo Securing Manual | 16 - Rectify deficiencies w/in 14 days | Cargo, cargo units and cargo transport units carried on or under deck shall be so loaded, stowed and secured as to prevent as far as practicable throughout the voyage, damage or hazard to the ship. Cargo Securing Manual onboard has an English and Spanish version with different verbiage and requirements for securing. Chief Mate provided Spanish version upon request first and explained that vehicles are only lashed/secured down when waves reach a certain height. Vessel is not stowing and securing vehicles in accordance with the updated English version of their cargo securing manual. 74 SOLAS (20) VI/5.1
2024-01-30 | 7839364 | Sector Maryland-National Capital Region | 992285 | Official Number (U.S.) | CAPE WASHINGTON | Ro-Ro Cargo Ship | UNITED STATES |  |  |  | 04 - Emergency Systems | 04103 - Emergency, lighting, batteries and switches | 17 - Rectify deficiencies prior to departure | The following emergency lights were found inoperable during testing of e-lighting while on EDG power: • Light at top of stairwell heading down towards galley • Light in ballast control room near the exterior door • Light in LPCO2 room near the door Additionally, there was no e-lighting in the two storage compartments (aft, port side) for the fireman’s outfits on 12 deck.
2024-01-30 | 7852489 | Sector New Orleans | 9905617 | IMO Number | HONOR DIVA | Bulk Carrier | LIBERIA |  | NIPPON KAIJI KYOKAI | NIPPON KAIJI KYOKAI | 07 - Fire Safety | 07199 - Other (fire safety) | 17 - Rectify deficiencies prior to departure | In a ship in which oil fuel is used the arrangements for the storage, distribution, and utilization of the oil fuel shall be such as to ensure the safety of the ship and persons on board. PSCO observed open top 5 gallon bucket and drum cut in half both filled with MGO, unsecured on deck in engineer workshop. 74 SOLAS (20) II-2/4.2.2 17c
2024-01-30 | 7839364 | Sector Maryland-National Capital Region | 992285 | Official Number (U.S.) | CAPE WASHINGTON | Ro-Ro Cargo Ship | UNITED STATES |  |  |  | 07 - Fire Safety | 07199 - Other (fire safety) | 17 - Rectify deficiencies prior to departure | The condition of the ship and its equipment shall be maintained to ensure that the ship in all respects will remain fit to proceed to sea without danger to the ship or persons onboard. In the pipe tunnel, near the split aft of the emergency fire pump room, there is a significant amount of standing hydraulic oil. Identify the source(s) of the leak(s) and clean up the standing oil.
2024-01-30 | 7839364 | Sector Maryland-National Capital Region | 992285 | Official Number (U.S.) | CAPE WASHINGTON | Ro-Ro Cargo Ship | UNITED STATES |  |  |  | 11 - Life Saving Appliances | 11132 - Maintenance and inspections | 17 - Rectify deficiencies prior to departure | Before the ship leaves port, all life-saving equipment shall be in working order. High-pressure hydraulic lines running from the HPU to the FFLB davit have multiple loose or missing support brackets, causing the lines to vibrate excessively.
2024-01-30 | 7858309 | Marine Safety Unit Saipan | 635750 | Official Number (U.S.) | MARIANA | General Dry Cargo Ship | UNITED STATES |  |  |  | 13 - Propulsion and Auxiliary Machinery | 13101 - Propulsion main engine | 16 - Rectify deficiencies w/in 14 days | Propulsion diesel engines must have engine protection: over-speed trip, low oil pressure alarm/shutdown, high temp. Demonstrate alarms and shutdowns are operational. The high temperature alarms were verified on March 14, 2024. The vessel must install overspeed alarms no later than June 2024.
2024-01-30 | 7839364 | Sector Maryland-National Capital Region | 992285 | Official Number (U.S.) | CAPE WASHINGTON | Ro-Ro Cargo Ship | UNITED STATES |  |  |  | 07 - Fire Safety | 07101 - Fire prevention structural integrity | 16 - Rectify deficiencies w/in 14 days | The following fire protection systems shall be kept in good order so as to ensure their required performance if a fire occurs: structural fire protection. The following issues with structural fire protection were found during the inspection: • A section of the SFP has been folded back in the radio room. • SFP missing on overhead above fire damper access panel R15Q across from the hospital. • A section of SFP is missing near the door of room 370 (air condition center). • A section of SFP is missing in the overhead in the passageway near the entrance to room 430 (electrical switchboard room).
2024-01-30 | 7857652 | Sector Honolulu | 1291715 | Official Number (U.S.) | TERALANI 4 | Passenger Ship | UNITED STATES |  |  |  | 09 - Working and Living Conditions | 09209 - Electrical | 50 - Rectify deficiencies w/in 30 days | Electrical equipment on a vessel must be installed and maintained to protect passengers, crew, other persons, and the vessel from electrical hazards, including fire, caused by or originating in electrical equipment, and electrical shock. Area where house batteries and wiring located had water on deck. Water leak could not be traced. Find water leak and secure leak. 46 CFR 183.200
2024-01-30 | 7857773 | Sector Houston/Galveston | 9306172 | IMO Number | MAERSK PUELO | General Dry Cargo Ship | PANAMA | NIPPON KAIJI KYOKAI | NIPPON KAIJI KYOKAI |  | 09 - Working and Living Conditions | 09209 - Electrical | 17 - Rectify deficiencies prior to departure | Electrical installations shall be such that: the safety of passengers, crew, and ship from electrical hazards will be ensured. PSCO Observed stuffing tubes for HFO purifier: 1, 2, and 3 and lube oil purifier 1 and 2, not properly packed exposing the bare wires. Additionally, PSCO observed grounding wires disconnected on HFO purifier 2 and sea chest.
2024-01-30 | 7858309 | Marine Safety Unit Saipan | 635750 | Official Number (U.S.) | MARIANA | General Dry Cargo Ship | UNITED STATES |  |  |  | 09 - Working and Living Conditions | 09201 - Ventilation (Working spaces) | 16 - Rectify deficiencies w/in 14 days | Each machinery space must be ventilated to ensure that, when machinery operating at full power in all weather including heavy weather, an adequate supply of air is maintained for the operation of the machinery and for the safety, efficiency, and comfort of the crew. Repair & install P&S wasted/rusted motor fan for engine room ventilation.
2024-01-30 | 7839364 | Sector Maryland-National Capital Region | 992285 | Official Number (U.S.) | CAPE WASHINGTON | Ro-Ro Cargo Ship | UNITED STATES |  |  |  | 07 - Fire Safety | 07126 - Oil accumulation in engine room | 17 - Rectify deficiencies prior to departure | Fire hazards are to be minimized. Multiple areas of oil-soaked lagging and pipe insulation found in the engine room, purifier room, and provision refrigeration equipment compartment. Any oil-soaked lagging or insulation to be replaced; painting is not permitted.
2024-01-30 | 7858173 | Sector New Orleans | 1126162 | Official Number (U.S.) | CINCINNATI | Towing Vessel | UNITED STATES |  |  |  | 13 - Propulsion and Auxiliary Machinery | 13101 - Propulsion main engine | 705 - Other - as specified | Machinery and electrical systems must be designed and maintained to provide for safe operation of the towing vessel and safety of persons on board under normal and emergency conditions. Propulsion machinery, including main engines, reduction gears, shafting, bearings, and electrical equipment and systems, must be maintained to ensure proper operation. Vessel reported loss of propulsion on starboard engine due to suspected loss of propeller. Vessel authorized one-time transit from current position at Magnolia Fleet East, to National Maintenance and Repair, located near MM 106 in Harahan, LA, to determine scope of damage and complete repairs. Provide TPO report to Coast Guard Marine Inspector attesting to proper repair and operation prior to vessel movement from National Maintenance. 46CFR 143.205 (a); (c)(1)
2024-01-30 | 7811368 | Sector Los Angeles/Long Beach | 520063 | Official Number (U.S.) | CHRISTY S | Passenger Ship | UNITED STATES |  |  |  | 07 - Fire Safety | 07110 - Fire fighting equipment and appliances | 16 - Rectify deficiencies w/in 14 days | All portable fire extinguishers installed on vessels shall be of an approved type. Extinguisher bracket on mess deck and engine room were not the coorect type.
2024-01-30 | 7843099 | Sector New Orleans | 603182 | Official Number (U.S.) | TITUS | Passenger Ship | UNITED STATES |  |  |  | 07 - Fire Safety | 07106 - Fire detection and alarm system | 16 - Rectify deficiencies w/in 14 days | At each initial and subsequent inspection for certification the Marine Inspection shall exam and test the following items to the extent necessary to determine that they are in proper operating condition, safe electrical condition and fit for the service in which they are intented; (6) fire protective devices. electrical apparatus which operates in conjunction with the fire protective device installed on-board the vessel shall be tested by operation the test shall be applied in the same manner as the manner intended to simulate the actual operation in case of fire. Found a trouble fault at the fire detection panel. Provide tech report attesting to the proper repair of fault in the fire detection panel.
2024-01-30 | 7843478 | Sector St Petersburg | FL1841SV | State Number | ISLAND GIRL | Passenger Ship | UNITED STATES |  |  |  | 11 - Life Saving Appliances | 11116 - Distress flares | 16 - Rectify deficiencies w/in 14 days | A vessel on a lakes, bays, and sounds, or rivers route must carry: (1) Three hand red flare distress signals approved in accordance with §160.021 in subchapter Q of this chapter, or other standard specified by the Commandant; and (2) Three hand orange smoke distress signals approved in accordance with §160.037 in subchapter Q of this chapter, or other standard specified by the Commandant. MI observed distress signals on board to be recently expired (DEC 2023). Vessel owner/operator must outfit vessel with new distress signals. 46 CFR 180.68(b)
2024-01-30 | 7843099 | Sector New Orleans | 603182 | Official Number (U.S.) | TITUS | Passenger Ship | UNITED STATES |  |  |  | 13 - Propulsion and Auxiliary Machinery | 13102 - Auxiliary engine | 16 - Rectify deficiencies w/in 14 days | Auxiliary machinery shall be suitable in type and design for the purpose intended. MI found loose foundation and mounting hardware on the STBD Generator prime mover. Tighten the hardware to specification to avoid machinery from shifting.
2024-01-30 | 7857703 | Sector Delaware Bay | 9688221 | IMO Number | AFRICAN BLACKBIRD | Bulk Carrier | PANAMA |  |  |  | 07 - Fire Safety | 07108 - Ready availability of fire fighting equipment | 10 - Deficiency Rectified | Fire protection systems and fire-fighting systems and appliances shall be maintained ready for use. PSCO witnessed plastic bags over 02 portable fire extinguishers beside incinerator.
2024-01-30 | 7843099 | Sector New Orleans | 603182 | Official Number (U.S.) | TITUS | Passenger Ship | UNITED STATES |  |  |  | 09 - Working and Living Conditions | 09219 - Pipes, wires (insulation) | 16 - Rectify deficiencies w/in 14 days | Vertical exhaust piping must be water jacketed or suitable insulated between the engine manifold and the spark arrester. Found portion of exhaust piping with missing insulation on the PORT engine. Replace missing insulation on exhaust pipping.
2024-01-30 | 7852513 | Sector New Orleans | 9400409 | IMO Number | JBU OPAL | Tank Ship | MARSHALL ISLANDS |  | NIPPON KAIJI KYOKAI | NIPPON KAIJI KYOKAI | 14 - Pollution Prevention | 14608 - Incinerator incl. operations and operating manual | 16 - Rectify deficiencies w/in 14 days | The purpose of this regulation is to prevent the ignition of combustible materials of flammable liquids. For this purpose, the following functional requirements must be met: means shall be provided to control leaks of flammable liquids. PSCO observed active leaks on incinerator pump fuel lines, and air lines. 74 SOLAS(AM) II-2/4.1.1 16ac
2024-01-30 | 7843478 | Sector St Petersburg | FL1841SV | State Number | ISLAND GIRL | Passenger Ship | UNITED STATES |  |  |  | 01 - Certificates & Documentation | 01299 - Other (STCW) | 16 - Rectify deficiencies w/in 14 days | Employers must maintain records of chemical tests. MI observed the drug and alcohol program enrollment information on board was recently expired (DEC 2023). Vessel owner/operator must provide current proof of consortium enrollment. 46 CFR 185.212 46 CFR 16.260
2024-01-30 | 7858309 | Marine Safety Unit Saipan | 635750 | Official Number (U.S.) | MARIANA | General Dry Cargo Ship | UNITED STATES |  |  |  | 07 - Fire Safety | 07113 - Fire pumps and its pipes | 17 - Rectify deficiencies prior to departure | A survey, either general or partial, according to the circumstances, shall be made every time an accident occurs or a defect is discovered which affects the safety of the vessel or the efficacy or completeness of its lifesaving appliances, fire-fighting or other equipment, or whenever any important repairs or renewals are made. The survey shall be such as to insure that the necessary repairs or renewals have been effectively made, that the material and the workmanship of such repairs or renewals are in all respects satisfactory, and that the vessel complies in all respects with the regulations in this subchapter. The fire pump piping and reduction flange were found leaking under load. The piping was removed and the company hired a third party to repair. Provide a repair proposal prior to repairs.
2024-01-30 | 7857703 | Sector Delaware Bay | 9688221 | IMO Number | AFRICAN BLACKBIRD | Bulk Carrier | PANAMA |  |  |  | 07 - Fire Safety | 07110 - Fire fighting equipment and appliances | 10 - Deficiency Rectified | A portable foam applicator unit shall consist of a portable tank containing at lease 20 L of foam concentrate of the same capacity. PSCO found half empty AFFF container not meeting minimum requirements of code.
2024-01-30 | 7857703 | Sector Delaware Bay | 9688221 | IMO Number | AFRICAN BLACKBIRD | Bulk Carrier | PANAMA |  |  |  | 07 - Fire Safety | 07126 - Oil accumulation in engine room | 17 - Rectify deficiencies prior to departure | Means shall be provided to control leaks of flammable liquids. PSCO observed a steady lube oil leak on the turbo charger L/O valve at appx a drop a second. Lube oil had accumulated around all cylinders of the main engine. PSCO found several oil soaked rags stuffed behind M.E. in attempt to soak up leaking oil.
2024-01-30 | 7858134 | Sector San Diego | 1164059 | Official Number (U.S.) | TRITON | Passenger Ship | UNITED STATES |  |  |  | 08 - Alarms | 08199 - Other (alarms) | 10 - Deficiency Rectified | On a vessel of at least 7.9 meters (26 feet) in length, a visual and audible alarm must be provided at the operating station to indicate a high water level. MI found on of the bilge high level alarm was not sounding at the operating station. Crewmember removed the wire from the bus bar, cleaned it and reinstalled. Performed an operational test, test SAT.
2024-01-30 | 7858134 | Sector San Diego | 1164059 | Official Number (U.S.) | TRITON | Passenger Ship | UNITED STATES |  |  |  | 11 - Life Saving Appliances | 11199 - Other (life saving) | 10 - Deficiency Rectified | A vessel of more than 19.8 meters (65 feet) in length must carry a minimum of three life buoys of not less than 610 millimeters (24 inches) in diameter. MI pulled on attached line and it broke. Owner had spare life float in the office and replaced the broken one on-board prior to MI's departure.
2024-01-30 | 7858134 | Sector San Diego | 1164059 | Official Number (U.S.) | TRITON | Passenger Ship | UNITED STATES |  |  |  | 11 - Life Saving Appliances | 11116 - Distress flares | 10 - Deficiency Rectified | A vessel on a lakes, bays, and sounds, or rivers route must carry: (1) Three hand red flare distress signals approved in accordance with § 160.021 in subchapter Q of this chapter, or other standard specified by the Commandant; and (2) Three hand orange smoke distress signals approved in accordance with § 160.037 in subchapter Q of this chapter, or other standard specified by the Commandant. MI found 02 orange hand flares were missing. Owner had spare orange hand flares in the office and put them on-board prior to MI's departure.
2024-01-30 | 7857918 | Marine Safety Unit Texas City | 1046230 | Official Number (U.S.) | RAY STOKER, JR. | Passenger Ship | UNITED STATES |  |  |  | 13 - Propulsion and Auxiliary Machinery | 13199 - Other (machinery) | 60 - Rectify deficiencies prior to movement | The material, design, construction, workmanship, and arrangement of main propulsion machinery and of each auxiliary, directly connected to the engine and supplied as such, must be at least equivalent to the standards established by the ABS Steel Vessel Rules (incorporated by reference, see 46 CFR 58.03–1), except as otherwise provided by this subchapter. Vessel reported an oil leak on the B-end Voith propulsion unit. Vessel is permitted a one time transit with assist tug directly to Southwest shipyard Houston for repairs. Repairs are to be completed to the satisfaction of class. Provide class attestation of repairs to USCG in order the clear the deficiency.
2024-01-30 | 7843099 | Sector New Orleans | 603182 | Official Number (U.S.) | TITUS | Passenger Ship | UNITED STATES |  |  |  | 07 - Fire Safety | 07199 - Other (fire safety) | 705 - Other - as specified | For each 79,500 L (21,000 U.S. gallons) or part thereof of any Class 3 (flammable) or combustible liquid being transported on board a vessel in a portable tank here must be provided at least one B-V semiportable foam (152 L/40 gallon capacity) (see 46 CFR 95.50), dry chemical (45.4 kg (100 pounds) minimum capacity) or equivalent fire extinguisher, or a fire hose fitted with an approved portable mechanical foam nozzle with pick-up tube and two 19 L (5 gallon) cans of foam liquid concentrate. MI witnessed could not identify the lot or expiration numbers on the cans. Cans were also deteriorated and cracked. Replace cans of foam liquid prior to the carriage of any Portable tanks containing flammable or combustible cargo.
2024-01-30 | 7851657 | Marine Safety Unit Houma | 647205 | Official Number (U.S.) | JOHN PADGETT ELEVATOR | Offshore | UNITED STATES |  |  |  | 13 - Propulsion and Auxiliary Machinery | 13104 - Bilge pumping arrangements | 50 - Rectify deficiencies w/in 30 days | Two clamps must be used on each end of the hose. Bilge piping hoses have only one clamp. 46 CFR 182.410
2024-01-30 | 7858613 | Marine Safety Unit Brownsville | 1023972 | Official Number (U.S.) | XCAPE | Passenger Ship | UNITED STATES |  |  |  | 10 - Safety of Navigation | 10111 - Charts | 16 - Rectify deficiencies w/in 14 days | Up-to-date charts and nautical publications of large enough scale to make safe navigation possible as appropriate for the intended voyage, must be carried onboard vessels. MI found outdated charts for intended voyages. 46 CFR 184.420 (a)(1)
2024-01-30 | 7851657 | Marine Safety Unit Houma | 647205 | Official Number (U.S.) | JOHN PADGETT ELEVATOR | Offshore | UNITED STATES |  |  |  | 09 - Working and Living Conditions | 09209 - Electrical | 50 - Rectify deficiencies w/in 30 days | Each connection must be made in an enclosure for conductors. Wire junction boxes for FWD engine room light fixtures have loose covers. 46 CFR 183.340
2024-01-30 | 7851657 | Marine Safety Unit Houma | 647205 | Official Number (U.S.) | JOHN PADGETT ELEVATOR | Offshore | UNITED STATES |  |  |  | 03 - Water/Weathertight Conditions | 03105 - Covers (hatchway-, portable-, tarpaulins, etc.) | 50 - Rectify deficiencies w/in 30 days | Trunk hatches must be watertight. Starboard engine room hatch and crew sleeping quarter hatches are not watertight. 46 CFR 171.113.
2024-01-30 | 7851657 | Marine Safety Unit Houma | 647205 | Official Number (U.S.) | JOHN PADGETT ELEVATOR | Offshore | UNITED STATES |  |  |  | 09 - Working and Living Conditions | 09106 - Sanitary Facilities | 50 - Rectify deficiencies w/in 30 days | No person may operate a vessel under 65’ without an operable type 1 MSD. MSD onboard inoperable. 46 CFR 159.7
2024-01-30 | 7839364 | Sector Maryland-National Capital Region | 992285 | Official Number (U.S.) | CAPE WASHINGTON | Ro-Ro Cargo Ship | UNITED STATES |  |  |  | 09 - Working and Living Conditions | 09198 - Other (crew and accommodation) | 17 - Rectify deficiencies prior to departure | Information regarding all access and use of the vessel's master key shall be recorded in a log book. Crew not included on the list described in subsection (a)(2) shall not have access to or use of the master key unless in an emergency and shall immediately notify the master and owner of the vessel following use of such key. A master key control log is not being maintained up to date onboard. Additionally, the current CGS SMS policy regarding master key control authorizes various shoreside personnel and other crew members temporary use of the master key to perform work related functions and completion of an assigned task, respectively. This is not permitted under the statute. See CVC Policy Letter 23-06 for amplifying information.
2024-01-30 | 7839364 | Sector Maryland-National Capital Region | 992285 | Official Number (U.S.) | CAPE WASHINGTON | Ro-Ro Cargo Ship | UNITED STATES |  |  |  | 09 - Working and Living Conditions | 09198 - Other (crew and accommodation) | 17 - Rectify deficiencies prior to departure | Each berthing area shall be equipped with information regarding reporting of sexual assault and sexual harassment that meets 46 USC 11101. In each washing space there shall be information regarding procedures... The required information is not posted in all necessary spaces. See CVC Policy Letter 23-04 for amplifying information.
2024-01-30 | 7858183 | Sector Mobile | 1111826 | Official Number (U.S.) | FMT 3027 | Barge | UNITED STATES |  |  |  | 02 - Structural Conditions | 02199 - Other (Structural condition) | 701 - Prior to carriage of passengers/cargo | No repairs or alterations affecting the safety of the vessel or its machinery shall be made unless applicable requirements in this chapter are met. Vessel reported allision with Jackson Railroad Bridge. Barge is not permitted to conduct cargo operations until cleared by the Coast Guard. Third party survey detailing extent of damage should be submitted to local OCMI with company plan of action regarding permanent repair/forward intentions. 46 CFR 2.01-15
2024-01-30 | 7851657 | Marine Safety Unit Houma | 647205 | Official Number (U.S.) | JOHN PADGETT ELEVATOR | Offshore | UNITED STATES |  |  |  | 13 - Propulsion and Auxiliary Machinery | 13101 - Propulsion main engine | 17 - Rectify deficiencies prior to departure | Propulsion machinery must be suitable for requirements of the hull. Port engine inoperable. 46 CFR 182.200
2024-01-30 | 7843099 | Sector New Orleans | 603182 | Official Number (U.S.) | TITUS | Passenger Ship | UNITED STATES |  |  |  | 09 - Working and Living Conditions | 09209 - Electrical | 16 - Rectify deficiencies w/in 14 days | The cable shall be examined as far as practicable without undue disturbance of the cable or electrical apparatus. MI identified Multiple open wires in the engine room. Make proper connections to the satisfaction of the MI.
2024-01-30 | 7851657 | Marine Safety Unit Houma | 647205 | Official Number (U.S.) | JOHN PADGETT ELEVATOR | Offshore | UNITED STATES |  |  |  | 13 - Propulsion and Auxiliary Machinery | 13108 - Operation of machinery | 17 - Rectify deficiencies prior to departure | Shut off valves must close the fuel flow. Shut off valves have loose hardware. 46 CFR 182.455
2024-01-30 | 7858309 | Marine Safety Unit Saipan | 635750 | Official Number (U.S.) | MARIANA | General Dry Cargo Ship | UNITED STATES |  |  |  | 01 - Certificates & Documentation | 01305 - Log-books/compulsory entries | 50 - Rectify deficiencies w/in 30 days | The general alarm system must be tested weekly and logged.
2024-01-30 | 7858309 | Marine Safety Unit Saipan | 635750 | Official Number (U.S.) | MARIANA | General Dry Cargo Ship | UNITED STATES |  |  |  | 09 - Working and Living Conditions | 09209 - Electrical | 50 - Rectify deficiencies w/in 30 days | Each panelboard must meet Section 9.10.1 of IEEE 45.1–2017 (incorporated by reference; see § 110.10–1 of this subchapter). Each outgoing circuit should have a suitable nameplate. The breakers in the 220V distribution panel located in the tunnel are not labeled.
2024-01-30 | 7858309 | Marine Safety Unit Saipan | 635750 | Official Number (U.S.) | MARIANA | General Dry Cargo Ship | UNITED STATES |  |  |  | 01 - Certificates & Documentation | 01199 - Other (certificates) | 10 - Deficiency Rectified | Except as provided in paragraph (d) of this section, after loading and prior to departure and at all other times necessary to assure the safety of the vessel, the master or person in charge shall determine that the vessel complies with all applicable stability requirements in the vessel's trim and stability book, stability letter, Certificate of Inspection, and Load Line Certificate, as the case may be. The vessel's stability letter requires all weather tight doors to be closed underway. The doors were open while underway for drills.
2024-01-30 | 7858309 | Marine Safety Unit Saipan | 635750 | Official Number (U.S.) | MARIANA | General Dry Cargo Ship | UNITED STATES |  |  |  | 06 - Cargo Operations Including Equipment | 06109 - Loading instrument | 50 - Rectify deficiencies w/in 30 days | Except as provided in paragraph (d) of this section, after loading and prior to departure and at all other times necessary to assure the safety of the vessel, the master or person in charge shall determine that the vessel complies with all applicable stability requirements in the vessel's trim and stability book, stability letter, Certificate of Inspection, and Load Line Certificate, as the case may be. The vessel may not depart until it is in compliance with these requirements. When determining compliance with applicable stability requirements the vessel's draft, trim, and stability must be determined as necessary. The master was unfamiliar with using the information in the trim and stability book while loading cargo. The operator uses a third party to verify cargo loading and vessel stability. The master is unfamiliar with essential shipboard duties related to cargo loading and vessel stability requirements outlined in the trim and stability book and stability letter.
2024-01-30 | 7858309 | Marine Safety Unit Saipan | 635750 | Official Number (U.S.) | MARIANA | General Dry Cargo Ship | UNITED STATES |  |  |  | 01 - Certificates & Documentation | 01306 - Shipboard working arrangements | 50 - Rectify deficiencies w/in 30 days | Each operator or agent of a vessel with a capacity of 250 or more barrels of fuel oil, cargo oil, hazardous material, or liquefied gas as regulated in Table 4 of 46 CFR part 154, or each person who arranges for and hires a person to be in charge of a transfer of fuel oil, of a transfer of liquid cargo in bulk, or of cargo-tank cleaning, shall designate, either by name or by position in the crew, the person in charge (PIC) of each transfer to or from the vessel and of each tank-cleaning. The PIC for fuel transfers is not designated in writing.
2024-01-30 | 7858309 | Marine Safety Unit Saipan | 635750 | Official Number (U.S.) | MARIANA | General Dry Cargo Ship | UNITED STATES |  |  |  | 01 - Certificates & Documentation | 01309 - Fire control plan - all | 50 - Rectify deficiencies w/in 30 days | Barges with sleeping accommodations for more than six persons and all self-propelled vessels shall have permanently exhibited for the guidance of the officer in charge of the vessel the following plans: General arrangement plans showing for each deck the fire control stations, the various sections enclosed by fire-resisting bulkheads, together with particulars of the fire alarms, detecting systems, the sprinkler installation (if any), the fire extinguishing appliances, means of access to different compartments, decks, etc., and the ventilating systems including particulars of the master fan controls, the positions of dampers, the location of the remote means of stopping fans, and identification numbers of the ventilating fans serving each section. For vessels constructed on or after September 30, 1997 or for existing vessels which have their plans redrawn, the symbols used to identify the aforementioned details shall be in accordance with IMO Assembly resolution A.654(16). These identical symbols can also be found in ASTM Adjunct F 1626. The aforementioned information shall be kept up-to-date, any alteration being recorded in the applicable medium as soon as practicable. The Fire Control Plan was found with several applicable safety items that are no longer located in the areas identified on the plans or removed from the vessel. Update the Fire Control Plan to match the location of the safety equipment on the vessel.
2024-01-30 | 7851657 | Marine Safety Unit Houma | 647205 | Official Number (U.S.) | JOHN PADGETT ELEVATOR | Offshore | UNITED STATES |  |  |  | 13 - Propulsion and Auxiliary Machinery | 13104 - Bilge pumping arrangements | 17 - Rectify deficiencies prior to departure | Bilge suction lines must have a stop valve manifold. Bilge manifold does not have a stop valve. 46 CFR 182.510
2024-01-30 | 7846572 | Sector Charleston | 927757 | Official Number (U.S.) | MANATEE II | Passenger Ship | UNITED STATES |  |  |  | 13 - Propulsion and Auxiliary Machinery | 13101 - Propulsion main engine | 16 - Rectify deficiencies w/in 14 days | The installation of fuel lines, including pipe, tube, and hose, must comply with the requirements of this paragraph. A suitable metal marine type strainer, meeting the requirements of the engine manufacturer, must be fitted in the fuel supply line in the engine compartment. Fuel filter separator bowl not installed.
2024-01-30 | 7839364 | Sector Maryland-National Capital Region | 992285 | Official Number (U.S.) | CAPE WASHINGTON | Ro-Ro Cargo Ship | UNITED STATES |  |  |  | 15 - Safety Management Systems (ISM) | 15109 - Maintenance of the ship and equipment | 17 - Rectify deficiencies prior to departure | The ISM Company should ensure that inspections are held at appropriate intervals and appropriate corrective action is taken. Vibration analysis and thermography was carried out in September 2023 as part of post dry-dock sea trial, with multiple serious/unsatisfactory findings noted. Additionally, a large percentage of equipment included on the report was listed as either OOC or not run, and therefore readings not taken. All items noted in need of repair to be addressed, and readings to be taken for missing items, with rectification of any new/additional findings. Provide the results of updated/new report to both ABS and CG. *UPDATE* 29 May 2024 Appropriate measure have been taken to correct outstanding items for vibration/themograpy. Once vessel activates, contractor will attend to reconduct surveys and verify corrective action. Changed from 17 to 705.
2024-01-30 | 7839364 | Sector Maryland-National Capital Region | 992285 | Official Number (U.S.) | CAPE WASHINGTON | Ro-Ro Cargo Ship | UNITED STATES |  |  |  | 03 - Water/Weathertight Conditions | 03199 - Other (load lines) | 17 - Rectify deficiencies prior to departure | The maintenance hatch going down to the bow thruster room has a gap with light coming through. ABS to confirm watertight or weathertight requirements on LL-11-D, and appropriate repairs to be made as needed.
2024-01-30 | 7839364 | Sector Maryland-National Capital Region | 992285 | Official Number (U.S.) | CAPE WASHINGTON | Ro-Ro Cargo Ship | UNITED STATES |  |  |  | 13 - Propulsion and Auxiliary Machinery | 13104 - Bilge pumping arrangements | 17 - Rectify deficiencies prior to departure | An efficient bilge piping pumping system shall be provided. The proper operation of the emergency bilge suction could not be demonstrated. No venturi effect/suction noted with the eductor running.
2024-01-30 | 7839364 | Sector Maryland-National Capital Region | 992285 | Official Number (U.S.) | CAPE WASHINGTON | Ro-Ro Cargo Ship | UNITED STATES |  |  |  | 01 - Certificates & Documentation | 01309 - Fire control plan - all | 17 - Rectify deficiencies prior to departure | Fire Control Plans shall be kept up to date. Rev G of the Fire Control Plan was found to have multiple inaccuracies. ABS shall carry out full onboard verification of the FCP, revisions to be made and re-approved as necessary.
2024-01-30 | 7839364 | Sector Maryland-National Capital Region | 992285 | Official Number (U.S.) | CAPE WASHINGTON | Ro-Ro Cargo Ship | UNITED STATES |  |  |  | 07 - Fire Safety | 07113 - Fire pumps and its pipes | 17 - Rectify deficiencies prior to departure | Fire-fighting systems and appliances shall be kept in good working order. Multiple fire station hydrant valves found leaking by when the fire main was energized, including in shaft tunnel, steering flat (station #96), engine room (station #93), fire station 53, and fire station 26. These fire hydrant valves to be repaired or replaced, and ABS to subsequently carry out complete walkdown of fire main while energized to confirm all hydrant valves are in proper working order.
2024-01-30 | 7839364 | Sector Maryland-National Capital Region | 992285 | Official Number (U.S.) | CAPE WASHINGTON | Ro-Ro Cargo Ship | UNITED STATES |  |  |  | 11 - Life Saving Appliances | 11101 - Lifeboats | 17 - Rectify deficiencies prior to departure | Before the ship leaves port, all life-saving equipment shall be in working order and ready for immediate use. Primary steering for free fall lifeboat found to be inoperable during in-water test.
2024-01-30 | 7839364 | Sector Maryland-National Capital Region | 992285 | Official Number (U.S.) | CAPE WASHINGTON | Ro-Ro Cargo Ship | UNITED STATES |  |  |  | 07 - Fire Safety | 07114 - Remote Means of control (opening,pumps,ventilation,etc.) Machinery spaces | 17 - Rectify deficiencies prior to departure | Every oil fuel pipe, which, if damaged, would allow oil to escape from a storage, settling, or daily service tank shall be fitted with a valve capable of being closed from a safe position outside the space concerned in the event of a fire occurring in the space. Proper operation of the quick closing valves for the oil system could not be demonstrated at this time. Additionally, the PSTP for testing of these valves is inaccurate when compared with the actual onboard arrangement. Prove proper operation of all quick closing valves and revise the PSTP to reflect the onboard arrangements.
2024-01-30 | 7839364 | Sector Maryland-National Capital Region | 992285 | Official Number (U.S.) | CAPE WASHINGTON | Ro-Ro Cargo Ship | UNITED STATES |  |  |  | 07 - Fire Safety | 07115 - Fire-dampers | 17 - Rectify deficiencies prior to departure | Fire protection systems shall be kept in good working order to ensure their required performance if a fire occurs. The vent damper and cargo hold fan indicator panel in the ballast control room has multiple inop indicator lights. Replace all inop indicator lights.
2024-01-30 | 7846572 | Sector Charleston | 927757 | Official Number (U.S.) | MANATEE II | Passenger Ship | UNITED STATES |  |  |  | 11 - Life Saving Appliances | 11118 - Lifejackets incl. provision and disposition | 16 - Rectify deficiencies w/in 14 days | Each child size life jacket must be stowed in a location that is appropriately marked and separated from adult life jackets so the child size life jackets are not mistaken for adult life jackets. Adult and child life jackets were not separated.
2024-01-30 | 7858899 | Sector Columbia River | 561814 | Official Number (U.S.) | CINDY B | Towing Vessel | UNITED STATES |  |  |  | 11 - Life Saving Appliances | 11117 - Lifebuoys incl. provision and disposition | 16 - Rectify deficiencies w/in 14 days | Each lifebuoy on a towing vessel must be marked in block capital letters with the name of the vessel. Inspector noted markings and retroreflective materials peeling off. Vsl rep is required to rectify the deficiency.
2024-01-30 | 7858899 | Sector Columbia River | 561814 | Official Number (U.S.) | CINDY B | Towing Vessel | UNITED STATES |  |  |  | 03 - Water/Weathertight Conditions | 03107 - Doors | 16 - Rectify deficiencies w/in 14 days | The master must ensure that all hatches, doors, and other openings designed to be watertight or weather-tight function properly. Inspector noted small gap on the door gasket located port side main deck. Vsl rep is required to rectify the deficiency.
2024-01-30 | 7825933 | Sector Los Angeles/Long Beach | 1105787 | Official Number (U.S.) | DOLPHIN SAFARI.COM | Passenger Ship | UNITED STATES |  |  |  | 11 - Life Saving Appliances | 11117 - Lifebuoys incl. provision and disposition | 16 - Rectify deficiencies w/in 14 days | Each ring life buoy must be approved in accordance with 46 CFR 160.050. At least one life buoy must be fitted with a lifeline. MI identified deteriorated grab line & life line for single ring buoy.
2024-01-30 | 7858613 | Marine Safety Unit Brownsville | 1023972 | Official Number (U.S.) | XCAPE | Passenger Ship | UNITED STATES |  |  |  | 01 - Certificates & Documentation | 01299 - Other (STCW) | 16 - Rectify deficiencies w/in 14 days | Employers are responsible for all the actions of their officials, representatives, and agents in carrying out the requirements of this part. Vessel representatives did not understand their responsibilities for the DAPI program or furnish proof of compliance during inspection. The supervisor did not receive a 1 hour training. 46 CFR 16.203 (a)(2)
2024-01-30 | 7852495 | Sector Delaware Bay | 560370 | Official Number (U.S.) | NEW JERSEY | Passenger Ship | UNITED STATES |  |  |  | 13 - Propulsion and Auxiliary Machinery | 13102 - Auxiliary engine | 50 - Rectify deficiencies w/in 30 days | Prime movers must meet section 58.01 and 46 CFR 58.10. Jacket water high temp sensors are damaged and not working on both SSDGs. Repair/replace sensors and complete test of alarm to the satisfaction of the attending MI. 46 CFR 111.12-1(a) 13102
2024-01-30 | 7857644 | Activities Far East | 1066873 | Official Number (U.S.) | OCEAN INTERVENTION | Offshore | UNITED STATES |  | AMERICAN BUREAU OF SHIPPING |  | 14 - Pollution Prevention | 14699 - Other (MARPOL Annex VI) | 50 - Rectify deficiencies w/in 30 days | All ships of 400GT and above shall comply with the provisions of MARPOL ANNEX VI (air & energy pollution). From 01JAN2023, all ships shall calculate their attained Energy Efficiency Existing Ship index (EEXI) to measure their energy efficiency. No evidence of EEXI calculations were found onboard. Management to engage with Classification Society (ABS) for submittal and approval of EEXI calculations & re-issuance of IEEC to capture new MARPOL ANNEX VI requirements. 78MARPOL(2017)VI/19.1 78MARPOL(2017)VI/22.1
2024-01-30 | 7857709 | Sector Charleston | 504113 | Official Number (U.S.) | ISLAND MERCHANT | Towing Vessel | UNITED STATES |  |  |  | 08 - Alarms | 08199 - Other (alarms) | 50 - Rectify deficiencies w/in 30 days | Each towing vessel must have a reliable means to provide notification when an emergency condition exists or an essential system develops problems that require attention. The following alarms must be provided: High Bilge levels. A bilge alarm needs to be installed in the forward void.
2024-01-30 | 7858613 | Marine Safety Unit Brownsville | 1023972 | Official Number (U.S.) | XCAPE | Passenger Ship | UNITED STATES |  |  |  | 03 - Water/Weathertight Conditions | 03110 - Manholes/flush scuttles | 16 - Rectify deficiencies w/in 14 days | The intent of this part is to ensure that the scantlings, materials, fastenings, workmanship in arrangement of each vessel are such as to provide for safe operation in accordance with the terms of its certificate of inspection. MI found the six hatch gaskets unserviceable. 46 CFR 177.01-5
2024-01-30 | 7839364 | Sector Maryland-National Capital Region | 992285 | Official Number (U.S.) | CAPE WASHINGTON | Ro-Ro Cargo Ship | UNITED STATES |  |  |  | 07 - Fire Safety | 07111 - Personal equipment for fire safety | 17 - Rectify deficiencies prior to departure | A minimum of 2 two-way portable radiotelephone apparatus for each fire party for fire-fighters communication shall be carried on board, of the explosion-proof or intrinsically safe type. No firefighter radios that are properly rated for use in hazardous area currently provided onboard. *UPDATE* 05 June 2024 Vessel has procured radios for use in hazardous area. Changed from 17 to 705. Will clear once ABS attending surveyor has approved and operationally tested satifactory.
2024-01-30 | 7858309 | Marine Safety Unit Saipan | 635750 | Official Number (U.S.) | MARIANA | General Dry Cargo Ship | UNITED STATES |  |  |  | 02 - Structural Conditions | 02110 - Beams, frames, floors-op. damage | 705 - Other - as specified | The following conditions were found as a result of the Two (2) vessels making contact with each other as described in Finding 191 of this work order: Due May 26, 2024: Side Shell - Sideshell was found variously set in, approximately 6" in way of Fr Nos. 38 - 47 dissipating both fore and aft. Plating in way of Fr. 41 suffered the brunt of the impact above the internal longitudinal sideshell stringer. The affected area is approximately 16' in length and 6' in height. Internal Structures -Fr. No. 39 (Bulkhead) was found set-in approximately: 2" : over a 6" x 2" area withoutfractures of weldments -Fr.No 40 (intermediate frame) was found set in approximately: 73"x4' and weldments tripped, with it's cross tie deformed -Fr.No.41(deep web frame)was found set-in approximately: 73"x 6" and weldments tripped -Fr.No42 (intermediate frame) was found set in approximately: 73"x4' and weldments tripped, with it's cross tie deformed -Fr.No.43 (deep web frame)was found set-in approximately: 73"x3" and weldments tripped -Fr.No44 (intermediate frame) was found set in approximately: 53"x3' and weldments tripped, with it's cross tie deformed -Fr.No.45 (deep web frame)was found set-in approximately: 53"x3" and weldments tripped -Longitudinal sideshell stringer in way of Fr. No.43slightly deformed over are of approximately 6"x12" -Access ladder rungs were subject to tripped welds -Half pipe rub bars were found torn/missing Note: Deep Web Frame: 35" wide x 5/16" -Plate Intermediate Frame: 4-1/2" x 3" x 5/16" -Angle Bar See attached ABS report for additional details.
2024-01-30 | 8045219 | Sector Southeastern New England | 1352082 | Official Number (U.S.) | CORINTHIAN YACHT CLUB | Passenger Ship | UNITED STATES |  |  |  | 99 - Other | 99101 - Other (Safety in general) | 701 - Prior to carriage of passengers/cargo | CONDUCT NEW TO ZONE COI INSPECTION AND DRILLS WITH USCG PRIOR TO CARRIAGE OF PASSENGERS TO INCLUDE; ANNUAL FOCUS AREA MERCHANT MARINER CREDENTIAL (MMC) DRUG AND ALCOHOL PROGRAM MAN OVERBOARD DRILL FIRE DRILL LIFESAVING EQUIPMENT LABELING VESSELS LOG NAV PUBS, CHARTS SAFETY ORIENTATION / PASSENGER COUNT RADIO CHECK / FCC RING LIFE BUOY LIFELINE / LIGHT / RETRO REFLECTIVE TAPE
2024-01-30 | 7850591 | Sector New York | 1215084 | Official Number (U.S.) | M 6000 | Barge | UNITED STATES |  |  |  | 02 - Structural Conditions | 02122 - Openings to cargo area, doors, ... scuttles | 705 - Other - as specified | Pump drive shaft on the inboard side have a ruptured bellow leading to the machinery space.
2024-01-30 | 7839364 | Sector Maryland-National Capital Region | 992285 | Official Number (U.S.) | CAPE WASHINGTON | Ro-Ro Cargo Ship | UNITED STATES |  |  |  | 13 - Propulsion and Auxiliary Machinery | 13199 - Other (machinery) | 17 - Rectify deficiencies prior to departure | Relief valves for air receivers marked as last tested in 2018, for auxiliary boiler in 2018, and for exhaust gas boiler in 2017 (all >5 years ago). Associated work order in NSE listed as overdue by >200 days. All of these relief valves shall be tested, and proper relieving setpoints verified, to the satisfaction of the attending ABS surveyor.
2024-01-30 | 7839364 | Sector Maryland-National Capital Region | 992285 | Official Number (U.S.) | CAPE WASHINGTON | Ro-Ro Cargo Ship | UNITED STATES |  |  |  | 01 - Certificates & Documentation | 01117 - International Oil Pollution Prevention (IOPP) | 17 - Rectify deficiencies prior to departure | The vessel does not currently hold a valid IOPP certificate. ABS removed the IOPP and issued a SOF due to onboard engine room piping arrangements not complying with the MARPOL I/12.3 requirements (see ABS finding 1205). However, holding an IOPP is mandatory for vessels enrolled in ACP and to comply with 33 CFR requirements. Make necessary modifications to piping arrangements onboard to comply with MARPOL I/12.3 amendments and regain IOPP certificate. *Update* 29 May 2024 Vessel has contracted company to complete repairs and make piping modification bilge piping. Changed from 17 to 705. Once repairs are made then deficiency will be closed.
2024-01-30 | 7857773 | Sector Houston/Galveston | 9306172 | IMO Number | MAERSK PUELO | General Dry Cargo Ship | PANAMA | NIPPON KAIJI KYOKAI | NIPPON KAIJI KYOKAI |  | 09 - Working and Living Conditions | 09209 - Electrical | 15 - Rectify deficiencies by next port | A main electrical lighting system which shall provide illumination throughout those parts of the ship normally accessible to and used by passengers or crew shall be supplied from the main source of electrical power. PSCO observed lights were burnt out in the area near the stern tube, main engine, and auxiliary engine number 3, causing lack of illumination.
2024-01-30 | 7839364 | Sector Maryland-National Capital Region | 992285 | Official Number (U.S.) | CAPE WASHINGTON | Ro-Ro Cargo Ship | UNITED STATES |  |  |  | 08 - Alarms | 08104 - Steering gear alarm | 17 - Rectify deficiencies prior to departure | Every ship shall be provided with a main steering gear to the satisfaction of the Administration. There is a steering alarm on the main steering stand on the navigation bridge that cannot be cleared and is of unknown origin/cause.
2024-01-30 | 7839364 | Sector Maryland-National Capital Region | 992285 | Official Number (U.S.) | CAPE WASHINGTON | Ro-Ro Cargo Ship | UNITED STATES |  |  |  | 10 - Safety of Navigation | 10109 - Lights, shapes, sound-signals | 17 - Rectify deficiencies prior to departure | The following navigation lights are not properly functioning at this time: • aft anchor lower on main nav light panel • aft anchor port lower on main nav light panel • multiple lights on the 'Christmas tree' panel
2024-01-30 | 7839364 | Sector Maryland-National Capital Region | 992285 | Official Number (U.S.) | CAPE WASHINGTON | Ro-Ro Cargo Ship | UNITED STATES |  |  |  | 14 - Pollution Prevention | 14104 - Oil filtering equipment | 17 - Rectify deficiencies prior to departure | Any ship of >10,000 gross tons shall be fitted with oil filtering equipment, approved by the Administration, with alarm arrangements, etc. The full and proper functionality of the OWS/OCM could not be demonstrated, as the ppm could not be reduced below 35-40 when tested.
2024-01-30 | 7839364 | Sector Maryland-National Capital Region | 992285 | Official Number (U.S.) | CAPE WASHINGTON | Ro-Ro Cargo Ship | UNITED STATES |  |  |  | 15 - Safety Management Systems (ISM) | 15109 - Maintenance of the ship and equipment | 17 - Rectify deficiencies prior to departure | The Company should establish procedures to ensure that the ship is maintained in conformity with the provisions of the relevant rules and regulations and with any additional requirements that may be established by the Company. There are technical and operational deficiencies noted in the original inspection report/835V (dated 1/31/24, pgs. 1-20) that indicate a serious failure / lack of effectiveness of implementation of the safety management system. An external SMC audit, at least equivalent in scope to a renewal audit, is required to be carried out by the RO (ABS) prior to the vessel's departure from port.
2024-01-30 | 7839364 | Sector Maryland-National Capital Region | 992285 | Official Number (U.S.) | CAPE WASHINGTON | Ro-Ro Cargo Ship | UNITED STATES |  |  |  | 04 - Emergency Systems | 04102 - Emergency fire pump and its pipes | 17 - Rectify deficiencies prior to departure | Fire-fighting systems and appliances shall be kept in good working order and readily available for immediate use. The emergency fire pump has a significant seal leak when running.
2024-01-30 | 7855998 | Sector Miami | 9383247 | IMO Number | SEALAND PHILADELPHIA | General Dry Cargo Ship | LIBERIA |  | DNV | DNV | 13 - Propulsion and Auxiliary Machinery | 13101 - Propulsion main engine | 16 - Rectify deficiencies w/in 14 days | In addition to the requirements contained elsewhere in the present regulations, ships shall be designed, constructed, and maintained in compliance with the structural, mechanical, and electrical requirements of a classification society which is recognized by the Administration... PSCO's observed jacket water emanating from the main engine cycliner casing. 74 SOLAS (04) II-1/3-1
2024-01-30 | 7839364 | Sector Maryland-National Capital Region | 992285 | Official Number (U.S.) | CAPE WASHINGTON | Ro-Ro Cargo Ship | UNITED STATES |  |  |  | 15 - Safety Management Systems (ISM) | 15109 - Maintenance of the ship and equipment | 17 - Rectify deficiencies prior to departure | The ISM Company should ensure that inspections are held at appropriate intervals and appropriate corrective action is taken. The latest lube oil analysis report from Tribologik noted multiple critical conditions. Additionally, most all sampling history does not indicate a sample within the past 6 months. Appropriate action to be taken for all noted items, and oil analysis taken for missing/overdue items, with rectification of any new/additional findings. Provide the results to both ABS and CG.
2024-01-30 | 7857364 | Sector Miami | 9116113 | IMO Number | JAUME II | Passenger Ship | CYPRUS |  |  | RINA | 15 - Safety Management Systems (ISM) | 15109 - Maintenance of the ship and equipment | 30 - Ship detained | The company and the ship shall comply with the requirements of the international safety management code. For the purpose of this regulation, the requirements of the code shall be treated as mandatory. The company should establish procedures to ensure that the ship is maintained in conformity with the provisions of the relevant rules and regulations and with any additional requirements which may be established by the company. The nature of the below deficiencies provides objective evidence of a serious failure of the implementation of the ISM code. An external ISM audit report, satisfactory to the Coast Guard must be submitted prior to the clearance of this deficiency and departure. 74 SOLAS (20) IX/3.1 ISM CODE PART A/10.1
2024-01-30 | 7855998 | Sector Miami | 9383247 | IMO Number | SEALAND PHILADELPHIA | General Dry Cargo Ship | LIBERIA |  | DNV | DNV | 13 - Propulsion and Auxiliary Machinery | 13199 - Other (machinery) | 10 - Deficiency Rectified | Hydrolic power-operated steering gear shall be provided with the following: arrangements to maintain the cleanliness of the hydraulic fluid taking into account the type and design of the hydraulic system. PSCO's observed hydraulic oil leaking from multiple gaskets. 74 SOLAS(04) II-1/29.12.1
2024-01-30 | 7851466 | Activities Far East | 1020547 | Official Number (U.S.) | CAROLYN CHOUEST | Miscellaneous Vessel | UNITED STATES |  | AMERICAN BUREAU OF SHIPPING |  | 14 - Pollution Prevention | 14699 - Other (MARPOL Annex VI) | 50 - Rectify deficiencies w/in 30 days | All ships of 400GT and above shall comply with the provisions of MARPOL ANNEX VI (air & energy pollution). Ship does not have an international energy efficiency certificate (IEEC) issued by flag or class, and no exemption certificates were located onboard. As part of MARPOL ANNEX VI, each ship shall keep on board a ship specific Ship Energy Efficiency Management Plan (SEEMP). Furthermore, from 01JAN2023, all ships shall calculate their attained Energy Efficiency Existing Ship index (EEXI) to measure their energy efficiency. No evidence of SEEMP or EEXI calculations were found onboard, and vessel captain/port engineer unfamiliar with requirements. Further investigation required to determine applicability of certificates and plans for ship given US military contract and commercial vessel status. 78MARPOL(2017)VI/19.1 78MARPOL(2017)VI/22.1 78MARPOL(2017)VI/23
2024-01-30 | 7839364 | Sector Maryland-National Capital Region | 992285 | Official Number (U.S.) | CAPE WASHINGTON | Ro-Ro Cargo Ship | UNITED STATES |  |  |  | 09 - Working and Living Conditions | 09201 - Ventilation (Working spaces) | 17 - Rectify deficiencies prior to departure | Mechanical appliances for washing/toilet spaces shall be kept in good working order. Accommodation exhaust fan for toilets is locked out/tagged out, motor partially disassembled, and belt for fan motor missing.
2024-01-31 | 7858797 | Sector Long Island Sound | 1097617 | Official Number (U.S.) | DANIELLE MILLER | Miscellaneous Vessel | UNITED STATES |  |  |  | 09 - Working and Living Conditions | 09298 - Other (accident prevention) | 60 - Rectify deficiencies prior to movement | The marine employer must have a sufficient number of alcohol testing devices readily accessible on board the vessel to determine the presence of alcohol in the system of each individual who was directly involved in the SMI. The alcohol testing devices are expired.
2024-01-31 | 7858797 | Sector Long Island Sound | 1097617 | Official Number (U.S.) | DANIELLE MILLER | Miscellaneous Vessel | UNITED STATES |  |  |  | 10 - Safety of Navigation | 10109 - Lights, shapes, sound-signals | 50 - Rectify deficiencies w/in 30 days | Dual navigation light sources; must have duplicate light sources for the side, masthead and stern lights. Masthead backup light was inoperable.
2024-01-31 | 7859319 | Marine Safety Unit Paducah | 1222731 | Official Number (U.S.) | JOHNNY M | Towing Vessel | UNITED STATES |  |  |  | 02 - Structural Conditions | 02199 - Other (Structural condition) | 60 - Rectify deficiencies prior to movement | Vessel had major engine room fire, causing damage to engine room, accommodations deck, and pilot house. Vessel is authorized to transit from National Maintenance – Paducah, MM 5 TN River to Terral RiverService – Fleet, MM 5 Red River IAW approved transit plan. Once arrived, contact MSD Vicksburg for repair oversight and permission for any further movement.
2024-01-31 | 7858414 | Sector Houston/Galveston | 9274355 | IMO Number | OCCITAN SKY | Bulk Carrier | PORTUGAL |  | BUREAU VERITAS | BUREAU VERITAS | 07 - Fire Safety | 07126 - Oil accumulation in engine room | 30 - Ship detained | The machinery, boilers, and other pressure vessels, associated piping systems, and fittings shall be of a design and construction adequate for the service for which they are intended and shall be installed and protected to reduce to a minimum any danger to persons on board, with due regard being paid to moving parts, hot surfaces, and other hazards. PSCO observed a significant fuel leak with fuel-soaked lagging on the main fuel line to the main engine in the vicinity of the port-side ladder well. 74 SOLAS (04) II-1/26.1 30ac
2024-01-31 | 7858897 | Marine Safety Unit Saint Thomas | 1235851 | Official Number (U.S.) | CASTAWAY 3 | Passenger Ship | UNITED STATES |  |  |  | 02 - Structural Conditions | 02106 - Hull damage impairing seaworthiness | 17 - Rectify deficiencies prior to departure | 46 CFR 176.802 (a)(1) At each initial and subsequent inspection for certification of a vessel, the owner or managing operator shall be prepared to conduct tests and have the vessel ready for inspections of the hull structure and its appurtenances, including the following: (1) Inspection of all accessible parts of the exterior and interior of the hull, the watertight bulkheads, and weather decks CASTAWAY 3 reported that during the return voyage mooring evolution, the Captain lost ability to control the port engine and the vessel subsequently allided with the pier. MI's observed full thickness FRP hull cracking above the waterline on the starboard stem approximately 5' vertical and 3" wide with daylight shining through. Provide repair plan to USCG and make permanent repairs.
2024-01-31 | 7858497 | Sector Los Angeles/Long Beach | 9438511 | IMO Number | CS TRUST | Refrigerated Cargo Ship | SINGAPORE |  | NIPPON KAIJI KYOKAI | NIPPON KAIJI KYOKAI | 15 - Safety Management Systems (ISM) | 15109 - Maintenance of the ship and equipment | 50 - Rectify deficiencies w/in 30 days | Cargo ships of 500 gross tonnage and upwards, not later than 1 July 2002, shall comply with the requirements of the International Safety Management Code. The company shall ensure that: any non-conformity is reported, with its probable cause, if known, appropriate corrective action is taken, records of these activities are maintained. The company shall take corrective action within 3 months. 74 SOLAS (20) IX/ 2.1.3 ISM (2018) A/10.2 50ac
2024-01-31 | 7858414 | Sector Houston/Galveston | 9274355 | IMO Number | OCCITAN SKY | Bulk Carrier | PORTUGAL |  | BUREAU VERITAS | BUREAU VERITAS | 10 - Safety of Navigation | 10105 - Magnetic compass | 60 - Rectify deficiencies prior to movement | Each vessel must have the following: An illuminated magnetic steering compass, mounted in a binnacle, that can be read at the vessel's main steering stand. PSCO observed inability to illuminate the magnetic compass under ship power. Illumination works under emergency power. 33 CFR 164.35(b) 60c
2024-01-31 | 7858797 | Sector Long Island Sound | 1097617 | Official Number (U.S.) | DANIELLE MILLER | Miscellaneous Vessel | UNITED STATES |  |  |  | 11 - Life Saving Appliances | 11119 - Immersion suits | 50 - Rectify deficiencies w/in 30 days | An OSV must have an immersion suit of appropriate size for each person on board. Vessel has 22 immersion suits on board, missing 14.
2024-01-31 | 7858414 | Sector Houston/Galveston | 9274355 | IMO Number | OCCITAN SKY | Bulk Carrier | PORTUGAL |  | BUREAU VERITAS | BUREAU VERITAS | 07 - Fire Safety | 07106 - Fire detection and alarm system | 16 - Rectify deficiencies w/in 14 days | The function of fixed fire detection and fire alarm systems should be periodically tested to the satisfaction of the Administration. PSCO observed that the hyper mist fire detection panel quarterly inspection was not completed from July 2023 to November 2023. 74 SOLAS (04) II-2/7.3.2 30ac
2024-01-31 | 7858414 | Sector Houston/Galveston | 9274355 | IMO Number | OCCITAN SKY | Bulk Carrier | PORTUGAL |  | BUREAU VERITAS | BUREAU VERITAS | 07 - Fire Safety | 07106 - Fire detection and alarm system | 17 - Rectify deficiencies prior to departure | The following fire protection systems shall be kept in good order so as to ensure their required performance if a fire occurs: fire detection and fire alarm systems. PSCO observed that the smoke detector above the boiler was inoperable. 74 SOLAS (20) II-2/14.2.1 30ac
2024-01-31 | 7858414 | Sector Houston/Galveston | 9274355 | IMO Number | OCCITAN SKY | Bulk Carrier | PORTUGAL |  | BUREAU VERITAS | BUREAU VERITAS | 07 - Fire Safety | 07106 - Fire detection and alarm system | 30 - Ship detained | The following fire protection systems shall be kept in good order so as to ensure their required performance if a fire occurs: fire detection and fire alarm systems. PSCO observed Zone 02 of the hyper mist fire detection system disabled on 17 Jan 2024. The ship's crew was unaware of the disablement. 74 SOLAS (20) II-2/14.2.1 30ac
2024-01-31 | 7858414 | Sector Houston/Galveston | 9274355 | IMO Number | OCCITAN SKY | Bulk Carrier | PORTUGAL |  | BUREAU VERITAS | BUREAU VERITAS | 07 - Fire Safety | 07126 - Oil accumulation in engine room | 30 - Ship detained | The machinery, boilers, and other pressure vessels, associated piping systems, and fittings shall be of a design and construction adequate for the service for which they are intended and shall be installed and protected to reduce to a minimum any danger to persons on board, with due regard being paid to moving parts, hot surfaces, and other hazards. PSCO observed numerous lube oil leaks along the main diesel engine lower crankcase. 74 SOLAS (04) II-1/26.1 30ac
2024-01-31 | 7852712 | Marine Safety Detachment Panama City | 1038780 | Official Number (U.S.) | FAMILY PRIDE | Passenger Ship | UNITED STATES |  |  |  | 11 - Life Saving Appliances | 11118 - Lifejackets incl. provision and disposition | 16 - Rectify deficiencies w/in 14 days | Vessel required to have onboard a Type 1 PFD for total passengers allowed (54). Vessel restricted to 46 total passengers until 08 more adult Type 1 PFDs are onboard.
2024-01-31 | 7852712 | Marine Safety Detachment Panama City | 1038780 | Official Number (U.S.) | FAMILY PRIDE | Passenger Ship | UNITED STATES |  |  |  | 11 - Life Saving Appliances | 11118 - Lifejackets incl. provision and disposition | 16 - Rectify deficiencies w/in 14 days | Vessel required to have posted PFD donning procedures for each Type I carried onboard.
2024-01-31 | 7857771 | Detached Duty Office Fort Myers | 1330821 | Official Number (U.S.) | PATRIOT | Passenger Ship | UNITED STATES |  |  |  | 10 - Safety of Navigation | 10111 - Charts | 16 - Rectify deficiencies w/in 14 days | As appropriate for the intended voyage, a vessel must carry adequate and up-to-date: Charts of large enough scale to make safe navigation possible, coast pilot, and light list. The vessel does not have a chart and current navigation publications for navigation. 46CFR184.420
2024-01-31 | 7858408 | Resident Inspection Office St. Croix | VI9762C | State Number | HOT-C IV | Passenger Ship | UNITED STATES |  |  |  | 02 - Structural Conditions | 02105 - Steering gear | 17 - Rectify deficiencies prior to departure | At each initial and subsequent inspection the marine inspector shall examine and test the main and aux. steering apparatus to the extent necessary to determine that its condition is satisfactory and its is fit for the dervice intended. Rudder packing gland is leaking and a constant stream of water is entering into vessel. Repair gland to working condition. 46 CFR 176.25-35
2024-01-31 | 7858408 | Resident Inspection Office St. Croix | VI9762C | State Number | HOT-C IV | Passenger Ship | UNITED STATES |  |  |  | 09 - Working and Living Conditions | 09209 - Electrical | 16 - Rectify deficiencies w/in 14 days | Batteries should be effectively screened by a cage or similar structure to minimize the danger of accidental spark through dropping a metal object across terminals. 46 CFR 183.05-20
2024-01-31 | 7858408 | Resident Inspection Office St. Croix | VI9762C | State Number | HOT-C IV | Passenger Ship | UNITED STATES |  |  |  | 10 - Safety of Navigation | 10109 - Lights, shapes, sound-signals | 705 - Other - as specified | COLREGS Rule 21 Sidelights means a green light on the starboard side showing an unbroken light over an arc of the horizon of 112.5 degrees. Sternlight means a white light placed as nearly practicable at the stern showing an unbroken light over an arc of the horizon of 135 degrees. Repair both starboard side light and sternlight. Vessel limited to day light hours until repaired.
2024-01-31 | 7858408 | Resident Inspection Office St. Croix | VI9762C | State Number | HOT-C IV | Passenger Ship | UNITED STATES |  |  |  | 13 - Propulsion and Auxiliary Machinery | 13103 - Gauges, thermometers, etc | 50 - Rectify deficiencies w/in 30 days | Gauges to indicate engine cooling water discharge temperature and lubricating oil pressure shall be provided for all propulsion engines and located so as to be in view of the operator. Repair gauges. 46 CFR 182.20-5
2024-01-31 | 7858797 | Sector Long Island Sound | 1097617 | Official Number (U.S.) | DANIELLE MILLER | Miscellaneous Vessel | UNITED STATES |  |  |  | 11 - Life Saving Appliances | 11118 - Lifejackets incl. provision and disposition | 50 - Rectify deficiencies w/in 30 days | Each life jacket must have a light attached to the front shoulder. 18 of 38 life jacket lights were expired.
2024-01-31 | 7857771 | Detached Duty Office Fort Myers | 1330821 | Official Number (U.S.) | PATRIOT | Passenger Ship | UNITED STATES |  |  |  | 07 - Fire Safety | 07110 - Fire fighting equipment and appliances | 701 - Prior to carriage of passengers/cargo | The owner, managing operator, or a qualified servicing facility as applicable must conduct the following inspections and tests IAW 46 CFR 176.810(b). The fixed-gas fire extinguishing system inspections and tests required by Table 176.810(b) of this section, in addition to the tests required by 46 CFR 147.60 and 147.65. have not been completed, and the engine start over-ride function is non-operational. The owner or managing operator must provide satisfactory evidence of the required servicing to the marine inspector by a qualified servicing facility. 46CFR176.810(b)(2)
2024-01-31 | 7858414 | Sector Houston/Galveston | 9274355 | IMO Number | OCCITAN SKY | Bulk Carrier | PORTUGAL |  | BUREAU VERITAS | BUREAU VERITAS | 15 - Safety Management Systems (ISM) | 15109 - Maintenance of the ship and equipment | 30 - Ship detained | The company should establish procedures to ensure the ship is maintained in accordance with relevant rules and regulations. In meeting such, the company shall ensure inspections are held at appropriate intervals, and non-conformities are reported. The technical and operational nature of the deficiencies noted below provide objective evidence of a serious failure of implementation of ISM code. An external audit report with a focus on operational testing and inspection of critical systems, including fire detection and suppression systems, satisfactory to the OCMI, must be submitted prior to clearing this deficiency. 74 SOLAS (20) IX/3.1 ISM Code 10.1 30ac
2024-01-31 | 7858797 | Sector Long Island Sound | 1097617 | Official Number (U.S.) | DANIELLE MILLER | Miscellaneous Vessel | UNITED STATES |  |  |  | 04 - Emergency Systems | 04103 - Emergency, lighting, batteries and switches | 50 - Rectify deficiencies w/in 30 days | Emergency lighting must automatically actuate upon failure of main lighting. 03 emergency lights were inop.
2024-01-31 | 7858521 | Sector Mobile | 1266771 | Official Number (U.S.) | AMERICAN COURAGE | Towing Vessel | UNITED STATES |  |  |  | 13 - Propulsion and Auxiliary Machinery | 13101 - Propulsion main engine | 17 - Rectify deficiencies prior to departure | Propulsion machinery, including main engines, reduction gears, shafting, bearings, and electrical equipment must be suitable for route and service. Starboard main engine suffered loss of propulsion. Vessel is permitted to transit with cargo via assist tug to AMNS Calvert Plant.Objective evidence attesting to root cause & satisfactory repair(s) IAW company TSMS must be submitted to local OCMI. Written authorization of 835 clearance is required prior to being cleared to depart from AMNS Calvert Plant. 46 CFR 143.205(c)(2)
2024-01-31 | 7858408 | Resident Inspection Office St. Croix | VI9762C | State Number | HOT-C IV | Passenger Ship | UNITED STATES |  |  |  | 02 - Structural Conditions | 02199 - Other (Structural condition) | 50 - Rectify deficiencies w/in 30 days | Rails or equivalent protection shall be installed near the periphery of all weather decks accessible to passengers and crews. Repair railing on the AFT part of the vessel. 46 CFR 177.35-1
2024-01-31 | 7857771 | Detached Duty Office Fort Myers | 1330821 | Official Number (U.S.) | PATRIOT | Passenger Ship | UNITED STATES |  |  |  | 07 - Fire Safety | 07110 - Fire fighting equipment and appliances | 701 - Prior to carriage of passengers/cargo | At each initial and subsequent inspection for certification, the owner or managing operator must be prepared to conduct tests and have the vessel ready for inspection of its fire protection equipment. The annual servicing requirements for the portable fire extinguishers have not been completed. Certification or licensing by a state or local jurisdiction as a fire extinguisher servicing agency will be accepted by the Coast Guard as meeting the personnel certification requirements of NFPA 10 for annual maintenance and recharging of extinguishers. 46CFR176.810(b)(1)
2024-01-31 | 7858537 | Sector New Orleans | 998038 | Official Number (U.S.) | DMT 140 | Barge | UNITED STATES |  |  |  | 09 - Working and Living Conditions | 09228 - Anchoring devices | 17 - Rectify deficiencies prior to departure | Each barge equipped with an anchor must be fitted with an operable anchoring system that includes a cable or chain, and a winch or windlass. All components of the system must be in general conformity with the standards issued by a recognized classification society. The anchor must be stowed so that it is ready for immediate use in an emergency. Vessel reported loss of anchor while located in the Mississippi River. Replace anchor and provide report from attending Classification Society attesting to installation of new anchor and full operability of anchoring system to USCG Marine Inspector prior to departure from Sector New Orleans OCMI zone. 46 CFR 32.15-15 (e)&(f)
2024-01-31 | 7858797 | Sector Long Island Sound | 1097617 | Official Number (U.S.) | DANIELLE MILLER | Miscellaneous Vessel | UNITED STATES |  |  |  | 07 - Fire Safety | 07121 - Crew alarm | 50 - Rectify deficiencies w/in 30 days | Each CO2 alarm must be conspicuously marked "WHEN ALARM SOUNDS VACATE AT ONCE. CARBON DIOXIDE OR CLEAN AGENT BEING RELEASED". CO2 alarms are not marked.
2024-01-31 | 7858991 | Marine Safety Unit Cape Cod | 997221 | Official Number (U.S.) | MARTHA'S VINEYARD | Passenger Ship | UNITED STATES |  |  |  | 03 - Water/Weathertight Conditions | 03107 - Doors | 50 - Rectify deficiencies w/in 30 days | Watertight doors must have controls in accordance with ASTM F 1197. Local control for the watertight door to the bow thruster room is inoperable. Watertight door can not be closed with the local control. The door can be closed remotely from the bridge and with the had pump closing device. Repair local control to bow thruster watertight door.46CFR170.270(c)(2)
2024-01-31 | 7858841 | Sector San Francisco | 1213097 | Official Number (U.S.) | GEMINI | Passenger Ship | UNITED STATES |  |  |  | 13 - Propulsion and Auxiliary Machinery | 13101 - Propulsion main engine | 701 - Prior to carriage of passengers/cargo | Propulsion machinery must be suitable in type and design for propulsion requirements of the hull in which it is installed and capable of operating at constant marine load under such requirements without exceeding its designed limitations. Vessel experienced loss of propulsion on their port main engine. Provide root cause and repair issue to the satisfaction of the Marine Inspector. 46 CFR 119.200(a)
2024-01-31 | 7852002 | Sector New Orleans | 9337224 | IMO Number | BBC ROSARIO | General Dry Cargo Ship | LIBERIA |  |  | KOREAN REGISTER OF SHIPPING | 15 - Safety Management Systems (ISM) | 15109 - Maintenance of the ship and equipment | 705 - Other - as specified | The company and the ship shall comply with the requirements of the International Safety Mangement Code. For the purpose of this regulation, the requirements of the code shall be treated as mandatory. The company should establish procedures to ensure the ship is maintained in conformity with the provisions of the relevant rules and regulations and with any additional requirements which may be established by the company. PSCO identified that vessels maintenance procedures do not provide sufficient instructions on how to properly conduct maintenance on life buoy self lgniting lights. Manufactuers instructions are not provided in the vessels SMS for any of the self igniting lights currently onboard. Conduct internal safety audit within 90 days. 74 SOLAS (20) IX/3.1 ISM Code 10.1.
2024-01-31 | 7852002 | Sector New Orleans | 9337224 | IMO Number | BBC ROSARIO | General Dry Cargo Ship | LIBERIA |  |  | KOREAN REGISTER OF SHIPPING | 11 - Life Saving Appliances | 11129 - Operational readiness of lifesaving appliances | 10 - Deficiency Rectified | Before the ships leave port and at all times during the voyage, all life saving appliances shall be in working order and ready for immediate use. PSCO observed 03 self igniting lights not operational.74 SOLAS (20) III/20.2
2024-01-31 | 7858390 | Sector Maryland-National Capital Region | 9320257 | IMO Number | GEORG MAERSK | General Dry Cargo Ship | DENMARK |  | AMERICAN BUREAU OF SHIPPING | AMERICAN BUREAU OF SHIPPING | 03 - Water/Weathertight Conditions | 03103 - Railing, gangway, walkway and means for safe passage | 16 - Rectify deficiencies w/in 14 days | For all ships the means of embarkation and disembarkation shall be inspected and maintained in suitable condition for their intended purpose, taking into account any restrictions related to safe loading. PSCO observed the starboard embarkation ladder’s outboard connection to the turntable is missing more than 30% of the metal when compared to the inboard connection. SOLAS (74) 2020 II-1 Reg 3-9.3.
2024-01-31 | 7845915 | Sector St Petersburg | 1271207 | Official Number (U.S.) | MATEY MASON | Passenger Ship | UNITED STATES |  |  |  | 11 - Life Saving Appliances | 11117 - Lifebuoys incl. provision and disposition | 16 - Rectify deficiencies w/in 14 days | Each ring life buoy on a vessel must be approved in accordance with 160.050 in subchapter Q. MI observed the inner ring of the ring life buoy on the vessel was deteriorating and unserviceable. 46 CFR 180.70(b)(1)
2024-01-31 | 7858408 | Resident Inspection Office St. Croix | VI9762C | State Number | HOT-C IV | Passenger Ship | UNITED STATES |  |  |  | 04 - Emergency Systems | 04113 - Water level indicator | 17 - Rectify deficiencies prior to departure | On a vessel of at least 7.9 meters in length, a visual and audible alarm must be provided at the operating station to indicate a high water level in each norally unmanned spaces. Repair high level alarm in steering compartment.
2024-01-31 | 7854046 | Sector San Francisco | 1102705 | Official Number (U.S.) | CABERNET SAUVIGNON COMMODORE | Passenger Ship | UNITED STATES |  |  |  | 07 - Fire Safety | 07110 - Fire fighting equipment and appliances | 10 - Deficiency Rectified | At each subsequent inspection for certification, the owner or managing operator shall be prepared to conduct tests and have the vessel ready for inspection of its fire protection equipment, including inspection of each hand portable fire extinguisher to check for excessive corrosion and general condition. 2 portable fire extinguishers not in serviceable condition. Vessel replaced both extinguishers in presence of attending marine inspector. 46 CFR 115.810
2024-01-31 | 7858414 | Sector Houston/Galveston | 9274355 | IMO Number | OCCITAN SKY | Bulk Carrier | PORTUGAL |  | BUREAU VERITAS | BUREAU VERITAS | 10 - Safety of Navigation | 10109 - Lights, shapes, sound-signals | 60 - Rectify deficiencies prior to movement | Rules in this subpart (Rules 20-31) (83.20 through 83.31) shall be complied with in all weathers. PSCO observed the port-side all-around white light filled with water, and the starboard-side all-around white light missing its cover. 33 CFR 83.20(a) 60c
2024-01-31 | 7857771 | Detached Duty Office Fort Myers | 1330821 | Official Number (U.S.) | PATRIOT | Passenger Ship | UNITED STATES |  |  |  | 07 - Fire Safety | 07110 - Fire fighting equipment and appliances | 701 - Prior to carriage of passengers/cargo | The minimum number of portable fire extinguishers required on a vessel must be acceptable to the cognizant Officer in Charge, Marine Inspection, but must not be fewer than the minimum number required by Table 181.500(b) and other provisions of this section. Vessel is not equipped IAW Table 181.500(b)—Required Portable Fire Extinguishers. Permanently install and label an additional fire extinguisher on board the vessel, IAW the listed equipment on the COI. 46CFR181.500
2024-01-31 | 7858497 | Sector Los Angeles/Long Beach | 9438511 | IMO Number | CS TRUST | Refrigerated Cargo Ship | SINGAPORE |  | NIPPON KAIJI KYOKAI | NIPPON KAIJI KYOKAI | 11 - Life Saving Appliances | 11129 - Operational readiness of lifesaving appliances | 17 - Rectify deficiencies prior to departure | Before the ship leaves and at all times during the voyage, all life-saving appliances shall be in working order and ready for immediate use. PSCO observed 02 of 03 life rafts with the painter line plug removed from their original position. 74 SOLAS (20) III/ 20.2 17ac
2024-01-31 | 7858390 | Sector Maryland-National Capital Region | 9320257 | IMO Number | GEORG MAERSK | General Dry Cargo Ship | DENMARK |  | AMERICAN BUREAU OF SHIPPING | AMERICAN BUREAU OF SHIPPING | 12 - Dangerous Goods | 12108 - Personal protection | 17 - Rectify deficiencies prior to departure | Four sets of full protective clothing, resistant to chemical attack, shall be provided in addition to the fire-fighter's outfits required by regulation 10.10 and shall be selected taking into account the hazards associated with the chemicals being transported and the standards developed by the Organization according to the class and physical state. PSCO observed two chemical suits with deteriorated seals on the neck and wrist. SOLAS (74) 2020 II-1 Reg 3-9.3
2024-01-31 | 7858497 | Sector Los Angeles/Long Beach | 9438511 | IMO Number | CS TRUST | Refrigerated Cargo Ship | SINGAPORE |  | NIPPON KAIJI KYOKAI | NIPPON KAIJI KYOKAI | 07 - Fire Safety | 07126 - Oil accumulation in engine room | 17 - Rectify deficiencies prior to departure | The purpose of this regulation is to prevent the ignition of combustible materials or flammable liquid. For this purpose, the following functional requirements shall be met; means shall be provided to control leaks of flammable liquid. PSCO observed the #2 fuel oil circulator leaking a small spray and accumulating oil in and around the #1 and #2 fuel oil circulators. 74 SOLAS (20) II-2/ 4.1.1 17ac
2024-01-31 | 7858897 | Marine Safety Unit Saint Thomas | 1235851 | Official Number (U.S.) | CASTAWAY 3 | Passenger Ship | UNITED STATES |  |  |  | 13 - Propulsion and Auxiliary Machinery | 13101 - Propulsion main engine | 17 - Rectify deficiencies prior to departure | 46 CFR 176.700(a) 46 CFR 176.700(d) Repairs or alterations to the hull, machinery, or equipment that affect the safety of the vessel must not be made without the approval of the cognizant OCMI, except during an emergency. The OCMI may require an inspection and testing whenever a repair or alteration is undertaken. CASTAWAY 3 suffered a mechanical loss of propulsion control of the port engine. Determine the cause of the mechanical failure, complete all necessary repairs, provide a report addressing the scope of work completed and provide any associated invoices/ receipts. Upon receipt of these documents, marine inspectors will schedule a follow-up exam to conduct sea trials on the CASTAWAY 3.
2024-01-31 | 7858497 | Sector Los Angeles/Long Beach | 9438511 | IMO Number | CS TRUST | Refrigerated Cargo Ship | SINGAPORE |  | NIPPON KAIJI KYOKAI | NIPPON KAIJI KYOKAI | 07 - Fire Safety | 07126 - Oil accumulation in engine room | 10 - Deficiency Rectified | The purpose of this regulation is to prevent the ignition of combustible materials or flammable liquids, For this purpose, the following functional requirements shall be met; means shall be provided to control leaks of flammable liquid. PSCO observed oil accumulation on the cylinder heads of the main engine. 74 SOLAS (20) II-2/4.1.1 10c
2024-01-31 | 7858497 | Sector Los Angeles/Long Beach | 9438511 | IMO Number | CS TRUST | Refrigerated Cargo Ship | SINGAPORE |  | NIPPON KAIJI KYOKAI | NIPPON KAIJI KYOKAI | 02 - Structural Conditions | 02199 - Other (Structural condition) | 50 - Rectify deficiencies w/in 30 days | The condition of the ship and its equipment shall be maintained to conform with the present regulations to ensure that the ship in all respects will remain fit to proceed to sea without danger to the ship or persons on board. PSCO observed the forward port side railing being bent and damaged. 74 SOLAS (20) I/11 50ac
2024-01-31 | 7857055 | Sector Jacksonville | 9399765 | IMO Number | MSC PASSION III | General Dry Cargo Ship | LIBERIA |  | DNV | DNV | 07 - Fire Safety | 07105 - Fire doors/openings in fire-resisting divisions | 10 - Deficiency Rectified | The following fire protection systems shall be kept in good working order so as to ensure their required performance if a fire occurs: structural fire protection, including fire-resistance divisions, and protection of opening and penetrations in these divisions. A60 self-closing fire door leading to the incinerator room was found open and not closing.
2024-01-31 | 7858497 | Sector Los Angeles/Long Beach | 9438511 | IMO Number | CS TRUST | Refrigerated Cargo Ship | SINGAPORE |  | NIPPON KAIJI KYOKAI | NIPPON KAIJI KYOKAI | 03 - Water/Weathertight Conditions | 03104 - Cargo & other hatchways | 50 - Rectify deficiencies w/in 30 days | The means for securing and maintaining weather tightness shall be to be satisfaction of the administration. The arrangements shall ensure that the tightness can be maintained in any sea condition. PSCO observed multiple cleats on the forward hatch as not serviceable. Load Lines 16 (4)
2024-01-31 | 7858497 | Sector Los Angeles/Long Beach | 9438511 | IMO Number | CS TRUST | Refrigerated Cargo Ship | SINGAPORE |  | NIPPON KAIJI KYOKAI | NIPPON KAIJI KYOKAI | 02 - Structural Conditions | 02199 - Other (Structural condition) | 17 - Rectify deficiencies prior to departure | The machinery, boilers, and other pressure vessels, associated piping systems and fittings shall be of a design and construction adequate for the service for which they are intended. PSCO observed a soft patch on fresh water line that was painted over and had a catch basin. 74 SOLAS (04) II-1/ 26.1 17ac
2024-01-31 | 7858497 | Sector Los Angeles/Long Beach | 9438511 | IMO Number | CS TRUST | Refrigerated Cargo Ship | SINGAPORE |  | NIPPON KAIJI KYOKAI | NIPPON KAIJI KYOKAI | 11 - Life Saving Appliances | 11135 - Maintenance of Life Saving Appliances | 17 - Rectify deficiencies prior to departure | Instructions for on-board maintenance of life-saving appliances shall be easily understood, illustrated wherever possible, and, as appropriate, shall include the following for each appliance; log for records of inspections and maintenance. PSCO observed on both lifeboats putty placed to prevent water ingress. Repairs using putty were not logged. 74 SOLAS (20) III/ 36.7 17ac
2024-01-31 | 7858414 | Sector Houston/Galveston | 9274355 | IMO Number | OCCITAN SKY | Bulk Carrier | PORTUGAL |  | BUREAU VERITAS | BUREAU VERITAS | 07 - Fire Safety | 07126 - Oil accumulation in engine room | 30 - Ship detained | The machinery, boilers, and other pressure vessels, associated piping systems, and fittings shall be of design and construction adequate for the service for which they are intended and shall be installed and protected to reduce to a minimum any danger to persons on board, with due regard being paid to moving parts, hot surfaces, and other hazards. PSCO observed a significant fuel oil leak on the fuel oil transfer pump on the starboard side of the engine room. 74 SOLAS (04) II-1/26.1 30ac
2024-01-31 | 7856753 | Sector Miami | 9410260 | IMO Number | AS SAMANTA | General Dry Cargo Ship | LIBERIA | AMERICAN BUREAU OF SHIPPING | AMERICAN BUREAU OF SHIPPING | AMERICAN BUREAU OF SHIPPING | 04 - Emergency Systems | 04114 - Emergency source of power - Emergency generator | 17 - Rectify deficiencies prior to departure | ...The emergency source of electrical power shall be capable, having regard to starting currents and the transitory nature of certain loads, of supplying simultaneously at least the following services for the periods specified hereinafter, if they depend upon an electrical source for their operation. PSCOs observed emergency diesel generator failed in supplying simultaneously at least the following services for the period specified. The EDG failed to start in both the primary and secondary means of starting. The EDG was last tested 27JAN2024. 74 SOLAS (04 CONS.) Ch. II-I Reg. 43.2
2024-01-31 | 7852789 | Sector Eastern Great Lakes | 1265829 | Official Number (U.S.) | JONCAIRE II | Towing Vessel | UNITED STATES |  |  |  | 11 - Life Saving Appliances | 11116 - Distress flares | 17 - Rectify deficiencies prior to departure | Vessel must carry a combination of distress as per table 46 CFR 141.370. Current distress signals were found with expired dates. Renew distress signals with valid dates.
2024-01-31 | 7858683 | Sector Honolulu | 1236169 | Official Number (U.S.) | KILIKINA II | Passenger Ship | UNITED STATES |  |  |  | 02 - Structural Conditions | 02117 - Decks - corrosion | 50 - Rectify deficiencies w/in 30 days | A vessel must ensure that the material condition is satisfactory for its intended service. A portion of deck is pitted beyond 25% of original thickness. Provide repair proposal for review and make proper repairs in accordance with NVIC 7-68. 46 CFR 176.802
2024-01-31 | 7858683 | Sector Honolulu | 1236169 | Official Number (U.S.) | KILIKINA II | Passenger Ship | UNITED STATES |  |  |  | 07 - Fire Safety | 07110 - Fire fighting equipment and appliances | 17 - Rectify deficiencies prior to departure | A pre-engineered fixed gas fire extinguishing system must: automatically shut down all engines that draw intake air from within the protected space. Port engine would not shut down when fire extinguishing system tested. Provide operational fire fighting system. 46 CFR 181.420 (a)(3)
2024-01-31 | 7858683 | Sector Honolulu | 1236169 | Official Number (U.S.) | KILIKINA II | Passenger Ship | UNITED STATES |  |  |  | 11 - Life Saving Appliances | 11101 - Lifeboats | 17 - Rectify deficiencies prior to departure | Each vessel certified to operate on a limited coastwise route in warm water must be provided with life floats of an aggregate capacity that will accommodate at least 50% of the total number of persons permitted on board. Current life float has non repairable damage. Provide new approved life floats to meet 50% of the total number of persons permitted. 46 CFR 180.205(c)
2024-01-31 | 7858683 | Sector Honolulu | 1236169 | Official Number (U.S.) | KILIKINA II | Passenger Ship | UNITED STATES |  |  |  | 13 - Propulsion and Auxiliary Machinery | 13104 - Bilge pumping arrangements | 17 - Rectify deficiencies prior to departure | Vessel must be provided with satisfactory arrangement for draining any watertight compartment. Vessel was unable to demonstrate operation of the port forward electric bilge pump. Prove proper operation of the port forward bilge pump. 46 CFR 182.500
2024-01-31 | 7858683 | Sector Honolulu | 1236169 | Official Number (U.S.) | KILIKINA II | Passenger Ship | UNITED STATES |  |  |  | 08 - Alarms | 08199 - Other (alarms) | 17 - Rectify deficiencies prior to departure | A visual indicator must be provided at the operating station to indicate when any automatic bilge pump is operating. Bilge pump indicator at helm not operational. Provide visual indicator for bilge pump. 46 CFR 182.530(c)
2024-01-31 | 7858683 | Sector Honolulu | 1236169 | Official Number (U.S.) | KILIKINA II | Passenger Ship | UNITED STATES |  |  |  | 11 - Life Saving Appliances | 11118 - Lifejackets incl. provision and disposition | 17 - Rectify deficiencies prior to departure | Each life jacket must be marked with Type I retroreflective material approved in 46 CFR 164.018. Numerous life jackets were not marked with appropriate retroreflective material. Provide appropriate markings to the satisfaction of the attending marine inspector. Passenger count reduced to 46. 46 CFR 185.604
2024-01-31 | 7858683 | Sector Honolulu | 1236169 | Official Number (U.S.) | KILIKINA II | Passenger Ship | UNITED STATES |  |  |  | 99 - Other | 99101 - Other (Safety in general) | 17 - Rectify deficiencies prior to departure | The OCMI may require the vessel to get underway. Get underway in presence of marine inspector to conduct drills. 46 CFR 176.404(a)
2024-01-31 | 7859609 | Sector Long Island Sound | 500523 | Official Number (U.S.) | JUDY M | Towing Vessel | UNITED STATES |  |  |  | 09 - Working and Living Conditions | 09108 - Lighting (Accommodation) | 50 - Rectify deficiencies w/in 30 days | Provide lighting in Capt's quarters (main light is out).
2024-01-31 | 7858702 | Marine Safety Unit Texas City | 559802 | Official Number (U.S.) | MISS BRENDA | Passenger Ship | UNITED STATES |  |  |  | 09 - Working and Living Conditions | 09209 - Electrical | 16 - Rectify deficiencies w/in 14 days | All electrical installations shall be to the satisfaction of the Officer in charge Marine Inspection. During the 31 JAN 2024 Dry Dock / Internal Structural Exam Marine Inspectors observed an open HVAC electrical panel and required operator to install a backing plate on the electrical panel. Marine Inspectors received notification on 22 MAR 2024 that a temporary plastic bin had been installed to satisfy the above requirement. The material was deemed not suitable for continued usage by Marine Inspectors. Provide a permanent backing plate to remove the electrical shock hazard for crew members and/or passengers. 46 CFR 183.01-15
2024-01-31 | 7858683 | Sector Honolulu | 1236169 | Official Number (U.S.) | KILIKINA II | Passenger Ship | UNITED STATES |  |  |  | 01 - Certificates & Documentation | 01305 - Log-books/compulsory entries | 50 - Rectify deficiencies w/in 30 days | Firefighting/Abandon ship drills and training shall be logged or otherwise documented for review by the Coast Guard upon request. The drill entry shall include the following information: Date of the drill and training; and general description of the drill scenario and training topics. Vessel unable to provide logs for fire fighting/abandon ship drills and training. \46 CFR 185.524(d) 46 CFR 185.520(f)
2024-01-31 | 7858683 | Sector Honolulu | 1236169 | Official Number (U.S.) | KILIKINA II | Passenger Ship | UNITED STATES |  |  |  | 09 - Working and Living Conditions | 09209 - Electrical | 50 - Rectify deficiencies w/in 30 days | Electrical equipment on a vessel must be installed and maintained to protect passengers, crew, other persons, and the vessel from electrical hazards, including fire,caused by or originating in electrical equipment, and electrical shock. Electrical junction box in forward starboard compartment not secured and hanging by electrical conductor. Properly secure junction box. 46 CFR 183.200
2024-01-31 | 7852789 | Sector Eastern Great Lakes | 1265829 | Official Number (U.S.) | JONCAIRE II | Towing Vessel | UNITED STATES |  |  |  | 11 - Life Saving Appliances | 11117 - Lifebuoys incl. provision and disposition | 50 - Rectify deficiencies w/in 30 days | At least two lifebuoys must be fitted with a CG approved float light. Both float light batteries were found to be expired. Install new batteries in both float lights. Vessel is restricted to daylight operations.
2024-01-31 | 7859609 | Sector Long Island Sound | 500523 | Official Number (U.S.) | JUDY M | Towing Vessel | UNITED STATES |  |  |  | 03 - Water/Weathertight Conditions | 03107 - Doors | 50 - Rectify deficiencies w/in 30 days | Replace gaskets around WT doors (3 main, 3 upper, and 1 hatch). 46 CFR 140.610
2024-01-31 | 7852789 | Sector Eastern Great Lakes | 1265829 | Official Number (U.S.) | JONCAIRE II | Towing Vessel | UNITED STATES |  |  |  | 01 - Certificates & Documentation | 01305 - Log-books/compulsory entries | 50 - Rectify deficiencies w/in 30 days | Emergency drills and instructions must be conducted and logged for abandoning the vessel, recovering persons in the water, responding to fires and flooding. Ensure all emergency drills are completed and properly logged with the date, description of scenario and topics, and the personnel involved.
2024-01-31 | 7852789 | Sector Eastern Great Lakes | 1265829 | Official Number (U.S.) | JONCAIRE II | Towing Vessel | UNITED STATES |  |  |  | 10 - Safety of Navigation | 10111 - Charts | 50 - Rectify deficiencies w/in 30 days | Vessel must carry adequate and up-to-date charts for intended voyage. Crew could not provide proof of electronic/paper charts with current updates. Provide proof of updated electronic/paper charts.
2024-01-31 | 7852789 | Sector Eastern Great Lakes | 1265829 | Official Number (U.S.) | JONCAIRE II | Towing Vessel | UNITED STATES |  |  |  | 08 - Alarms | 08107 - Machinery controls alarm | 50 - Rectify deficiencies w/in 30 days | Each vessel must have a reliable means to provide notification when an emergency condition exists or an essential system develops problems; the following alarm must be provided: low hydraulic steering fluid level. There was no way to test the alarm and no documentation of the alarm being tested. Test alarm and provide evidence of documentation.
2024-01-31 | 7852789 | Sector Eastern Great Lakes | 1265829 | Official Number (U.S.) | JONCAIRE II | Towing Vessel | UNITED STATES |  |  |  | 07 - Fire Safety | 07124 - Maintenance of Fire protection systems | 10 - Deficiency Rectified | Each fire detection system including the detectors, control panel and fire alarms that the system is maintained and tested in accordance with the manufacturers manual. Provide documentation that the fire detection system has been tested within the last 12 months.
2024-01-31 | 7852789 | Sector Eastern Great Lakes | 1265829 | Official Number (U.S.) | JONCAIRE II | Towing Vessel | UNITED STATES |  |  |  | 11 - Life Saving Appliances | 11108 - Inflatable liferafts | 50 - Rectify deficiencies w/in 30 days | Vessel is required to have a CG approved inflatable buoyant apparatus while on GL routes less than 3 miles from shore. Vessel had installed a non CG approved inflatable life raft. Install proper CG approved inflatable buoyant apparatus and provide CG MIs with approval document. Vessel is able to get underway with the barge only using the barge skiff as the survival craft. Crew compliment will be downgraded to the maximum persons on skiff data plate.
2024-01-31 | 7859765 | Sector Key West | 996733 | Official Number (U.S.) | SEBAGO CUBED | Passenger Ship | UNITED STATES |  |  |  | 11 - Life Saving Appliances | 11117 - Lifebuoys incl. provision and disposition | 16 - Rectify deficiencies w/in 14 days | Mark the vessel's name on the ring life buoy.
2024-01-31 | 7859765 | Sector Key West | 996733 | Official Number (U.S.) | SEBAGO CUBED | Passenger Ship | UNITED STATES |  |  |  | 02 - Structural Conditions | 02199 - Other (Structural condition) | 16 - Rectify deficiencies w/in 14 days | Sand back and fill in small FRP gouge on the mainmast base, starboard side.
2024-01-31 | 7858797 | Sector Long Island Sound | 1097617 | Official Number (U.S.) | DANIELLE MILLER | Miscellaneous Vessel | UNITED STATES |  |  |  | 09 - Working and Living Conditions | 09209 - Electrical | 50 - Rectify deficiencies w/in 30 days | Each cable and wire must be supported to prevent chafing and other damage. Change out plastic supporting devices to noncombustible supports.
2024-01-31 | 7858414 | Sector Houston/Galveston | 9274355 | IMO Number | OCCITAN SKY | Bulk Carrier | PORTUGAL |  | BUREAU VERITAS | BUREAU VERITAS | 13 - Propulsion and Auxiliary Machinery | 13199 - Other (machinery) | 40 - Rectify deficiencies prior to next US port after sailing foreign | The condition of the ship and its equipment shall be maintained to conform with the provisions of the present regulations to ensure that the ship, in all respects, will remain fit to proceed to sea without danger to persons on board or the ship. PSCO observed the ship's main ballast system control panel malfunctioning. 74 SOLAS (20) I/11 17ac-Updated to 40AC 05FEB24
2024-01-31 | 7858760 | Sector Long Island Sound | 249757 | Official Number (U.S.) | PEARL | Passenger Ship | UNITED STATES |  |  |  | 99 - Other | 99101 - Other (Safety in general) | 50 - Rectify deficiencies w/in 30 days | Vessel markings required as follows: Vessel name on port and starboard bow and vessel name and hailing port on stern. All in legible letters not less than 4".
2024-01-31 | 7852789 | Sector Eastern Great Lakes | 1265829 | Official Number (U.S.) | JONCAIRE II | Towing Vessel | UNITED STATES |  |  |  | 10 - Safety of Navigation | 10109 - Lights, shapes, sound-signals | 50 - Rectify deficiencies w/in 30 days | Vessel is required to have navigation day-shapes on board. Day-shapes were not available at the time of inspection. Provide day-shapes for the vessel operations
2024-01-31 | 7859773 | Sector Key West | 1330604 | Official Number (U.S.) | MEDUSA | Passenger Ship | UNITED STATES |  |  |  | 11 - Life Saving Appliances | 11199 - Other (life saving) | 16 - Rectify deficiencies w/in 14 days | Install batteries in each life float's floating waterlight.
2024-01-31 | 7858797 | Sector Long Island Sound | 1097617 | Official Number (U.S.) | DANIELLE MILLER | Miscellaneous Vessel | UNITED STATES |  |  |  | 07 - Fire Safety | 07110 - Fire fighting equipment and appliances | 50 - Rectify deficiencies w/in 30 days | Each portable fire extinguisher must be marked with a number and the site of its stowage must be marked with a corresponding number at least .5 inch high. Fire extinguishers are not numbered.
2024-01-31 | 7852789 | Sector Eastern Great Lakes | 1265829 | Official Number (U.S.) | JONCAIRE II | Towing Vessel | UNITED STATES |  |  |  | 07 - Fire Safety | 07113 - Fire pumps and its pipes | 50 - Rectify deficiencies w/in 30 days | Each vessel must have a self-priming fixed fire pump or a portable pump. Current fixed fire pump was removed for repairs. Portable fire pump was on board at the time of inspection. Vessel is also able to use bilge pump for fire fighting in-lieu of the installed fire pump. Install new fire pump and test in the presence of CG MIs.
2024-01-31 | 7858797 | Sector Long Island Sound | 1097617 | Official Number (U.S.) | DANIELLE MILLER | Miscellaneous Vessel | UNITED STATES |  |  |  | 08 - Alarms | 08105 - Engineers' alarm | 50 - Rectify deficiencies w/in 30 days | Visible and audible alarms must be installed at the pilothouse to indicate engine and bilge alarms. Pilothouse does not indicate alarms.
2024-01-31 | 7858683 | Sector Honolulu | 1236169 | Official Number (U.S.) | KILIKINA II | Passenger Ship | UNITED STATES |  |  |  | 13 - Propulsion and Auxiliary Machinery | 13104 - Bilge pumping arrangements | 50 - Rectify deficiencies w/in 30 days | In systems and applications where flexible hoses are permitted to be clamped: Double hose clamping is required where practicable. Missing double hose clamps on suction and discharge sides of bilge hoses. Provide double hose clamps. 46 CFR 182.410 (d) (1)
2024-01-31 | 7857771 | Detached Duty Office Fort Myers | 1330821 | Official Number (U.S.) | PATRIOT | Passenger Ship | UNITED STATES |  |  |  | 01 - Certificates & Documentation | 01104 - Cargo Ship Safety Radio (including exemption) | 16 - Rectify deficiencies w/in 14 days | Vessel does not have a Federal Communications Commission Safety Radiotelephony Certificate. Complete required inspection and obtain valid certificate. 47CFR80.59(a)(2)
2024-01-31 | 7858414 | Sector Houston/Galveston | 9274355 | IMO Number | OCCITAN SKY | Bulk Carrier | PORTUGAL |  | BUREAU VERITAS | BUREAU VERITAS | 07 - Fire Safety | 07126 - Oil accumulation in engine room | 17 - Rectify deficiencies prior to departure | The condition of the ship and its equipment shall be maintained to conform with the provisions of the present regulations to ensure that the ship, in all respects, will remain fit to proceed to sea without danger to the ship or persons on board. PSCO observed ground cables on numerous electric motors broken or missing, including the general service fire pump, ballast water treatment sludge pump, purifier pump, ballast pump, and cooling water pumps. 74 SOLAS (20) I/11 17ac
2024-01-31 | 7858702 | Marine Safety Unit Texas City | 559802 | Official Number (U.S.) | MISS BRENDA | Passenger Ship | UNITED STATES |  |  |  | 99 - Other | 99101 - Other (Safety in general) | 705 - Other - as specified | Remove fuel oil, engine oil, and steering hydraulic fluid buildup from all vessel bilges. Repair leaking fuel oil valve on STBD main engine and inspect other fuel oil lines for leaks and / or excessive wear. Install chaffing gear in machinery space as necessary to prevent excessive wear or line punctures. Relocate survey hoisting gear stowed in rudder compartment. Repair machinery space watertight bulkhead fittings. Install backing plate on accommodation space void HVAC electrical panel. *All Work list items are to be rectified prior to receiving Dry Dock credit.* 46 CFR 176.15-5 (OLD T)
2024-01-31 | 7860376 | Marine Safety Unit Saint Thomas | 664155 | Official Number (U.S.) | BONES | Passenger Ship | UNITED STATES |  |  |  | 02 - Structural Conditions | 02117 - Decks - corrosion | 705 - Other - as specified | 46 CFR 176.700 (a) 46 CFR 176.700 (d) Repairs or alterations to the hull, machinery, or equipment that affect the safety of the vessel must not be made without the approval of the cognizant OCMI, except during an emergency. The OCMI may require an inspection and testing whenever a repair or alteration is undertaken. During examination of repairs on 31Jan2024, Marine Inspector observed work including the placement of 3 inserts on the main deck plating and several chocks/bits were also being replaced due to severe corrosion. Upon further inspection, the entire main deck showed signs of pervasive corrosion. The vessel has been moored for 2+ years without operating. Provide survey of main deck to include deck scantling thickness and suitability assessment of all bulwark, lifelines, mooring equipment and hatches. Provide scope of work and repair proposal.
2024-01-31 | 7858414 | Sector Houston/Galveston | 9274355 | IMO Number | OCCITAN SKY | Bulk Carrier | PORTUGAL |  | BUREAU VERITAS | BUREAU VERITAS | 07 - Fire Safety | 07126 - Oil accumulation in engine room | 40 - Rectify deficiencies prior to next US port after sailing foreign | The condition of the ship and its equipment shall be maintained to conform with the provisions of the present regulations to ensure that the ship, in all respects, will remain fit to proceed to sea without danger to the ship or persons on board. PSCO observed hydraulic oil leaks on numerous cargo hold hatch hydraulic rams as well as on hydraulic pumps for cargo hatches. 74 SOLAS (20) I/11 17ac- Updated to 40ac 05FEB24
2024-01-31 | 7857771 | Detached Duty Office Fort Myers | 1330821 | Official Number (U.S.) | PATRIOT | Passenger Ship | UNITED STATES |  |  |  | 04 - Emergency Systems | 04108 - Muster list | 701 - Prior to carriage of passengers/cargo | The master and crew of a vessel will be familiar with the content of and have mounted at the operating station, emergency instructions containing the actions to be taken in the event of fire, heavy weather, or man overboard conditions. The emergency instruction placard should contain at least the applicable portions of the “Emergency Instructions” listed in § 185.512. The emergency instructions must be designed to address the particular equipment, arrangement, and operation of each individual vessel. If there is no suitable mounting surface aboard the vessel, the emergency instructions need not be posted but must be carried aboard the vessel and be available to the crew for familiarization. 46CFR185.510
2024-01-31 | 7859773 | Sector Key West | 1330604 | Official Number (U.S.) | MEDUSA | Passenger Ship | UNITED STATES |  |  |  | 04 - Emergency Systems | 04113 - Water level indicator | 16 - Rectify deficiencies w/in 14 days | Provide an audible alarm at the operating station to indicate a high water level in the engine compartment (visual alarm is operable).
2024-01-31 | 7857771 | Detached Duty Office Fort Myers | 1330821 | Official Number (U.S.) | PATRIOT | Passenger Ship | UNITED STATES |  |  |  | 18 - Maritime Labour Convention (Not Applicable to PSC Exams conducted in the U.S.) | 18299 - Other (Conditions of employment) | 16 - Rectify deficiencies w/in 14 days | A marine employer whose vessel is involved in a casualty or incident that is, or is likely to become, a serious marine incident as defined in § 4.03–2 of subchapter A of this chapter shall comply with the requirements of § 4.06 in subchapter A of this chapter. The vessel's alcohol test swabs are expired. Replace with non-expired alcohol test swabs. 46CFR185.212
2024-01-31 | 7858683 | Sector Honolulu | 1236169 | Official Number (U.S.) | KILIKINA II | Passenger Ship | UNITED STATES |  |  |  | 10 - Safety of Navigation | 10116 - Nautical publications | 50 - Rectify deficiencies w/in 30 days | As appropriate for intended voyage, a vessel must carry adequate and up-to-date: Charts, U.S. Coast Pilot, Coast Guard Light List, tide tables, and current tables. Vessels did not have any charts or publications onboard. 46 CFR 184.420
2024-01-31 | 7858683 | Sector Honolulu | 1236169 | Official Number (U.S.) | KILIKINA II | Passenger Ship | UNITED STATES |  |  |  | 13 - Propulsion and Auxiliary Machinery | 13199 - Other (machinery) | 17 - Rectify deficiencies prior to departure | Shutoff valves, installed so as to close against the fuel flow, must be fitted in the fuel supply lines at the tank connection. The shutoff valve at the tank must be manually operable from outside the compartment in which the valve is located. The vessel's starboard fuel shutoff valve was not operable. Service and prove proper operation of the starboard fuel shutoff valve. 46 CFR 182.455(b)(4)
2024-01-31 | 7858683 | Sector Honolulu | 1236169 | Official Number (U.S.) | KILIKINA II | Passenger Ship | UNITED STATES |  |  |  | 07 - Fire Safety | 07110 - Fire fighting equipment and appliances | 17 - Rectify deficiencies prior to departure | A pre-engineered fixed gas fire extinguishing system must be installed in accordance with the manufacturer’s instructions. Port Fireboy showing visible rust on body of bottle. Remove rust for visual inspection. 46 CFR 181.420(a)(4)
2024-01-31 | 7858683 | Sector Honolulu | 1236169 | Official Number (U.S.) | KILIKINA II | Passenger Ship | UNITED STATES |  |  |  | 11 - Life Saving Appliances | 11199 - Other (life saving) | 50 - Rectify deficiencies w/in 30 days | The name of the vessel must be marked or painted in clearly legible letters on each life float paddle. Life float paddles not marked. Provide marking on life float paddles. 46 CFR 185.604(g)
2024-01-31 | 7858683 | Sector Honolulu | 1236169 | Official Number (U.S.) | KILIKINA II | Passenger Ship | UNITED STATES |  |  |  | 11 - Life Saving Appliances | 11199 - Other (life saving) | 50 - Rectify deficiencies w/in 30 days | Each rescue boat must be marked with Type II retro reflective material approved in accordance with 46 CFR 164.018. Life float retro tape was deteriorated. Provide new retro reflective type material on all life floats. 46 CFR 185.604(i)
2024-01-31 | 7858683 | Sector Honolulu | 1236169 | Official Number (U.S.) | KILIKINA II | Passenger Ship | UNITED STATES |  |  |  | 10 - Safety of Navigation | 10199 - Other (navigation) | 50 - Rectify deficiencies w/in 30 days | Glass used in windows at the operating station must have a light transmission of not less than 70 percent according to Test 2 of ANSI Z 26.1 and must comply with Test 15 of ANSI Z 26.1 for Class I optical Deviation. Operating station window cracked. Provide new operating station window. 46 CFR 177.1030(b)
2024-01-31 | 7857945 | Sector St Petersburg | 1039798 | Official Number (U.S.) | YANKEE STAR | Passenger Ship | UNITED STATES |  |  |  | 01 - Certificates & Documentation | CG001 - Certificate of Inspection (COI) | 701 - Prior to carriage of passengers/cargo | The owner or managing operator shall make a vessel available for drydock examinations and internal structure examinations for certification. Vessel has lapsed the drydock and internal structure exam expiration dates, 31JAN24, on its COI. Allow inspection for satisfactory drydock and internal structure exam credit prior to the carriage of passengers. 46 CFR 176.600
2024-01-31 | 7858414 | Sector Houston/Galveston | 9274355 | IMO Number | OCCITAN SKY | Bulk Carrier | PORTUGAL |  | BUREAU VERITAS | BUREAU VERITAS | 07 - Fire Safety | 07106 - Fire detection and alarm system | 17 - Rectify deficiencies prior to departure | The following fire protection systems shall be kept in good order so as to ensure their required performance if a fire occurs: fire detection and fire alarm systems. PSCO observed sample smoke extraction system de-energized. The crew was unaware of when and how long the system was de-energized for. 74 SOLAS (20) II-2/14.2.1 17ac
2024-01-31 | 7858797 | Sector Long Island Sound | 1097617 | Official Number (U.S.) | DANIELLE MILLER | Miscellaneous Vessel | UNITED STATES |  |  |  | 10 - Safety of Navigation | 10113 - Automatic Identification System (AIS) | 60 - Rectify deficiencies prior to movement | The following vessels must have on board a properly installed, operational Coast Guard type approved AIS class A device: self-propelled vessel of 65 feet or more, engaged in commercial service. Vessel's AIS is inoperable.
2024-01-31 | 7858683 | Sector Honolulu | 1236169 | Official Number (U.S.) | KILIKINA II | Passenger Ship | UNITED STATES |  |  |  | 99 - Other | 99101 - Other (Safety in general) | 50 - Rectify deficiencies w/in 30 days | The Certificate of Inspection issued to a vessel describes the vessels minimum manning requirements and any equivalences accepted or authorized by the cognizant OCMI. Vessel's required deckhand enters the water during in water snorkeling activities and the vessel does not have and AED or medical oxygen IAW Work Instruction 31. Vessel restricted from having the required deckhands enter the water until provisions of Work Instruction 31 are met. 46 CFR 176.103
2024-01-31 | 7858711 | Sector Honolulu | 549929 | Official Number (U.S.) | AMERICAN EMERALD | Towing Vessel | UNITED STATES |  |  |  | 07 - Fire Safety | 07106 - Fire detection and alarm system | 10 - Deficiency Rectified | The system is arranged and installed so a fire in the engine room automatically sets off alarms on a fire detection control panel at the operating station. On vessels with more than one operating station, only one of them must be outfitted with a fire detection control panel. Any other operating station must be outfitted with either a fire detection control panel or a remote indicator panel; (4) The control panel includes: (i) A power available light; (ii) An audible to notify crew of a fire;. Found a standalone smoke detector missing from upper crew cabin.
2024-02-01 | 7858985 | Marine Safety Unit Brownsville | 605520 | Official Number (U.S.) | THUNDERBIRD | Passenger Ship | UNITED STATES |  |  |  | 03 - Water/Weathertight Conditions | 03110 - Manholes/flush scuttles | 16 - Rectify deficiencies w/in 14 days | The intent of this part is to ensure that the scantlings, materials, fastenings, workmanship in arrangement of each vessel are such as to provide for safe operation in accordance with the terms of its certificate of inspection. MI found the engine room and Laz hatches improperly adjusted. 46 CFR 177.01-5
2024-02-01 | 7852924 | Sector San Francisco | 1063252 | Official Number (U.S.) | GOLDEN GATE | Passenger Ship | UNITED STATES |  |  |  | 09 - Working and Living Conditions | 09232 - Cleanliness of engine room | 16 - Rectify deficiencies w/in 14 days | At each inspection for certification and at every other vessel inspection the bilges and other spaces may be examined to see that there is no excessive accumulation of oil, trash, debris, or other matter that might create a fire hazard, clog bilge pumping systems, or block emergency escapes. The Port and starboard engine room bilge was filled with an excess amount of liquids and needs to be cleaned.
2024-02-01 | 7852924 | Sector San Francisco | 1063252 | Official Number (U.S.) | GOLDEN GATE | Passenger Ship | UNITED STATES |  |  |  | 07 - Fire Safety | 07116 - Ventilation | 16 - Rectify deficiencies w/in 14 days | An enclosed or partially enclosed space within a vessel must be adequately ventilated in a manner suitable for the purpose of the space. The starboard vent in the aft jet room was painted shut.
2024-02-01 | 7852924 | Sector San Francisco | 1063252 | Official Number (U.S.) | GOLDEN GATE | Passenger Ship | UNITED STATES |  |  |  | 09 - Working and Living Conditions | 09209 - Electrical | 16 - Rectify deficiencies w/in 14 days | Electrical equipment on a vessel must be installed and maintained to: Protect passengers, crew, other persons, and the vessel from electrical hazards, including fire, caused by or originating in electrical equipment, and electrical shock. There were cut electrical cables between the port side AMR and engine room spaces. Pull the unused wires and fill the holes to ensure the space is vapor tight.
2024-02-01 | 7858982 | Sector Key West | 960593 | Official Number (U.S.) | BLUEWATER DIVER | Passenger Ship | UNITED STATES |  |  |  | 01 - Certificates & Documentation | CG001 - Certificate of Inspection (COI) | 17 - Rectify deficiencies prior to departure | Vessel failed to conduct drydock and internal structural exam. Must conduct drydock and internal structural exam prior to carrying passengers.
2024-02-01 | 7859292 | Sector San Francisco | 507257 | Official Number (U.S.) | PACIFIC FALCON | Towing Vessel | UNITED STATES |  |  |  | 01 - Certificates & Documentation | CG001 - Certificate of Inspection (COI) | 50 - Rectify deficiencies w/in 30 days | The TPO and the owner or managing operator may be required to explain or otherwise demonstrate areas of the TSMS to the Coast Guard if there is evidence that a TSMS, for which a TSMS certificate was issued, is not in compliance with the provisions of this part. Vessel was required to conduct an internal audit after objective evidence indicated that the vessel had missed required external surveys. This audit was never conducted and additional objective evidence indicates that the company was not tracking the issued deficiency as required by 46CFR138.210(e). An internal management audit shall be conducted with a focus on 46CFR137.205(a)(1) and 46CFR138.210(e). This audit shall be attended by the USCG.
2024-02-01 | 7857398 | Sector Miami | 1188654 | Official Number (U.S.) | SEA CHARM I | Passenger Ship | UNITED STATES |  |  |  | 11 - Life Saving Appliances | 11117 - Lifebuoys incl. provision and disposition | 701 - Prior to carriage of passengers/cargo | ..Vessel more than 26ft but not more than 65ft must carry a minimum of 01 Life buoy. Vessel's life buoy was cracked and Gouged. Replace. 46 CFR 180.70(a)(2)
2024-02-01 | 7853968 | Sector Key West | 1251495 | Official Number (U.S.) | AQUATIC FREEDOM | Passenger Ship | UNITED STATES |  |  |  | 09 - Working and Living Conditions | 09112 - Medical Equipment | 50 - Rectify deficiencies w/in 30 days | First aid kit did not have enough aspirin. Must replace missing aspirin to meet the 100 count requirement.
2024-02-01 | 7853968 | Sector Key West | 1251495 | Official Number (U.S.) | AQUATIC FREEDOM | Passenger Ship | UNITED STATES |  |  |  | 05 - Radio Communications | 05111 - Satellite EPIRB 406MHz/1.6GHz | 50 - Rectify deficiencies w/in 30 days | EPIRB was not working and registration had expired last yr. Must make repairs or replace and register EPRIB and test to the satisfaction of attending CG Marine Inspector. Vessel is restricted to 1 mile from shore until cleared.
2024-02-01 | 7858981 | Sector Delaware Bay | 8706789 | IMO Number | ICE GLACIER | General Dry Cargo Ship | BAHAMAS, THE |  | LLOYD'S REGISTER OF SHIPPING | LLOYD'S REGISTER OF SHIPPING | 11 - Life Saving Appliances | 11112 - Launching arrangements for survival craft | 17 - Rectify deficiencies prior to departure | Each lifeboat shall be provided with an appliance which is capable of launching and recovering the lifeboat. During the launching of the port side lifeboat, the crew was unable to recover the lifeboat after being launched from the stowed position. 74 SOLAS (04) III/26.1
2024-02-01 | 7853968 | Sector Key West | 1251495 | Official Number (U.S.) | AQUATIC FREEDOM | Passenger Ship | UNITED STATES |  |  |  | 05 - Radio Communications | 05111 - Satellite EPIRB 406MHz/1.6GHz | 50 - Rectify deficiencies w/in 30 days | EPIRB hydrostatic release had expired last yr. Must replace hydrostatic release.
2024-02-01 | 7859200 | Sector St Petersburg | 1062435 | Official Number (U.S.) | QUEST | Passenger Ship | UNITED STATES |  |  |  | 01 - Certificates & Documentation | CG001 - Certificate of Inspection (COI) | 701 - Prior to carriage of passengers/cargo | The owner or managing operator shall make a vessel available for drydock examinations and internal structure examinations for certification. Vessel has lapsed the drydock and internal structure exam expiration dates, 31MAY23, on its COI. Allow inspection for satisfactory drydock and internal structure exam credit prior to the carriage of passengers. 46 CFR 176.600
2024-02-01 | 7851716 | Marine Safety Detachment Panama City | 1116241 | Official Number (U.S.) | FIRST CAST | Passenger Ship | UNITED STATES |  |  |  | 11 - Life Saving Appliances | 11122 - Radio life-saving appliances | 705 - Other - as specified | Vessel restrcied to limited coastwise route until expired hydrostatic release for EPIRB is replaced.
2024-02-01 | 7851716 | Marine Safety Detachment Panama City | 1116241 | Official Number (U.S.) | FIRST CAST | Passenger Ship | UNITED STATES |  |  |  | 11 - Life Saving Appliances | 11118 - Lifejackets incl. provision and disposition | 705 - Other - as specified | Vessel is restrcited to limited coastwise route until all Type I PFD waterlights are operational. Five (05) were inoperable.
2024-02-01 | 7859022 | Sector Jacksonville | 9118721 | IMO Number | CARNIVAL ELATION | Passenger Ship | PANAMA |  | LLOYD'S REGISTER OF SHIPPING |  | 13 - Propulsion and Auxiliary Machinery | 13101 - Propulsion main engine | 17 - Rectify deficiencies prior to departure | Means shall be provided whereby normal operations of propulsion machinery can be sustained or restored even though one of the essential auxiliaries becomes inoperative. PSCO were notified that the STBD azipod become inoperable due to a failed electrical card in the cyclo converter. provide class report to Coast Guard.
2024-02-01 | 7858981 | Sector Delaware Bay | 8706789 | IMO Number | ICE GLACIER | General Dry Cargo Ship | BAHAMAS, THE |  | LLOYD'S REGISTER OF SHIPPING | LLOYD'S REGISTER OF SHIPPING | 02 - Structural Conditions | 02105 - Steering gear | 17 - Rectify deficiencies prior to departure | The condition of the ship and its equipment shall be maintained to conform with the provisions of the present regulations to ensure that the ship in all respects will remain fit to process to sea without danger to ship or persons on board. During operational test of steering gear from the bridge, PSCO observed drifting ranging from 5 degrees to 20 degrees when operating in non-follow up. 74 SOLAS (20) I/11(a)
2024-02-01 | 7859219 | Marine Safety Unit Texas City | 558738 | Official Number (U.S.) | NEW BUCCANEER | Passenger Ship | UNITED STATES |  |  |  | 13 - Propulsion and Auxiliary Machinery | 13103 - Gauges, thermometers, etc | 701 - Prior to carriage of passengers/cargo | A vessel must be provided with a satisfactory arrangement for draining any watertight compartment, other than small buoyancy compartments, under all practicable conditions. MI observed a leak on the discharge pipe of the port hull bilge pump. Repair pipe to the satisfaction of USCG.
2024-02-01 | 7858985 | Marine Safety Unit Brownsville | 605520 | Official Number (U.S.) | THUNDERBIRD | Passenger Ship | UNITED STATES |  |  |  | 11 - Life Saving Appliances | 11116 - Distress flares | 10 - Deficiency Rectified | A vessel on an oceans route must carry six hand red flare distress signals and six hand orange smoke distress signal. Vessel did not have the specified quantity of flares onboard. 46 CFR 180.68 (a)(1)&(2)
2024-02-01 | 7858981 | Sector Delaware Bay | 8706789 | IMO Number | ICE GLACIER | General Dry Cargo Ship | BAHAMAS, THE |  | LLOYD'S REGISTER OF SHIPPING | LLOYD'S REGISTER OF SHIPPING | 11 - Life Saving Appliances | 11134 - Operation of Life Saving Appliances | 17 - Rectify deficiencies prior to departure | Before the ship leaves port and at all times uring the voyage, all lifesaving appliances shall be in working order and ready for immediate use. All liferaft hydrostatic releases were improperly installed, not allowing liferaft to deploy in case of emergency. 74 SOLAS (97) III/19.2
2024-02-01 | 7858990 | Sector San Juan | 9395563 | IMO Number | ELBRUNNER | General Dry Cargo Ship | CYPRUS | DNV |  | DNV | 15 - Safety Management Systems (ISM) | 15102 - Company responsibility and authority | 50 - Rectify deficiencies w/in 30 days | The company should ensure that each ship is manned with qualified, certificated, and medically-fit seafarers IAW national and international requirements. From Jan 01, 2024 till Jan 29, 2024, the company hired and provided to the vessel a 2nd Officer that was not qualified or certificated IAW national and international requirements. It is recommended that a safety management audit be carried out by the Administration. 74 SOLAS (20) IX/3.1 ISM Code 6.2.1 50abc
2024-02-01 | 7853968 | Sector Key West | 1251495 | Official Number (U.S.) | AQUATIC FREEDOM | Passenger Ship | UNITED STATES |  |  |  | 01 - Certificates & Documentation | 01305 - Log-books/compulsory entries | 50 - Rectify deficiencies w/in 30 days | Missing monthly EPIRB test logs. Must show proof of monthly EPRIB test.
2024-02-01 | 7858985 | Marine Safety Unit Brownsville | 605520 | Official Number (U.S.) | THUNDERBIRD | Passenger Ship | UNITED STATES |  |  |  | 13 - Propulsion and Auxiliary Machinery | 13199 - Other (machinery) | 16 - Rectify deficiencies w/in 14 days | This part is intended to provide a minimum standard of regulations for electrical installations and equipment that will result in a vessel that is reasonably safe from fire caused by and/ or originating in electrical equipment, and reasonably safe from electrical shock of personnel. The vessel has an unapproved A/C converter powering an A/C compressor used for the air horn. Provide proof of C.G oversight of installation or remove from vessel.
2024-02-01 | 7858985 | Marine Safety Unit Brownsville | 605520 | Official Number (U.S.) | THUNDERBIRD | Passenger Ship | UNITED STATES |  |  |  | 01 - Certificates & Documentation | 01299 - Other (STCW) | 16 - Rectify deficiencies w/in 14 days | Employers are responsible for all the actions of their officials, representatives, and agents in carrying out the requirements of this part. Vessel representatives did not understand their responsibilities for the DAPI program or furnish proof of compliance during inspection. 46 CFR 16.203 (a)(2)
2024-02-01 | 7858985 | Marine Safety Unit Brownsville | 605520 | Official Number (U.S.) | THUNDERBIRD | Passenger Ship | UNITED STATES |  |  |  | 05 - Radio Communications | 05112 - VHF EPIRB | 16 - Rectify deficiencies w/in 14 days | Each disposable hydrostatic release unit must be marked with an expiration date of two years after the date on which the unit is installed. Hydrostatic release was expired past the manufacturer’s date.
2024-02-01 | 7858985 | Marine Safety Unit Brownsville | 605520 | Official Number (U.S.) | THUNDERBIRD | Passenger Ship | UNITED STATES |  |  |  | 07 - Fire Safety | 07199 - Other (fire safety) | 17 - Rectify deficiencies prior to departure | A gas actuated valve or device must be capable of manual override at the valve or device. Vessels override is out of commission. 46 CFR 181.410(b)(7)
2024-02-01 | 7852924 | Sector San Francisco | 1063252 | Official Number (U.S.) | GOLDEN GATE | Passenger Ship | UNITED STATES |  |  |  | 09 - Working and Living Conditions | 09209 - Electrical | 16 - Rectify deficiencies w/in 14 days | Electrical equipment on a vessel must be installed and maintained to: Minimize accidental personnel contact with energized parts. There were 02 problems identified in the wheel house: 1. Port wheel house control system was not closed. 2. The fuse box below the wheel house was left ajar.
2024-02-01 | 7858985 | Marine Safety Unit Brownsville | 605520 | Official Number (U.S.) | THUNDERBIRD | Passenger Ship | UNITED STATES |  |  |  | 05 - Radio Communications | 05199 - Other (radio communication) | 16 - Rectify deficiencies w/in 14 days | A vessel must comply with the applicable requirements for any radio including the requirements for a station license and installation certificates to be issued by the Federal Communications Commission, as set forth in 47 CFR part 80. Vessel had an expired station license, bridge to bridge, and no individual radio permit. Operte on a Lakes, Bays and Sounds route only until rectified. 46 CFR 184.502
2024-02-01 | 7858985 | Marine Safety Unit Brownsville | 605520 | Official Number (U.S.) | THUNDERBIRD | Passenger Ship | UNITED STATES |  |  |  | 10 - Safety of Navigation | 10111 - Charts | 16 - Rectify deficiencies w/in 14 days | Up-to-date charts and nautical publications of large enough scale to make safe navigation possible as appropriate for the intended voyage, must be carried onboard vessels. MI found no local charts for intended voyages. 46 CFR 184.420 (a)(1)
2024-02-01 | 7858985 | Marine Safety Unit Brownsville | 605520 | Official Number (U.S.) | THUNDERBIRD | Passenger Ship | UNITED STATES |  |  |  | 04 - Emergency Systems | 04101 - Public address system | 16 - Rectify deficiencies w/in 14 days | A public address system is required if a public announcement made from operating station cannot be heard without amplification. The master could not properly communicate with the deck hand during MOB drill. 46 CFR 184.610(e)
2024-02-01 | 7858981 | Sector Delaware Bay | 8706789 | IMO Number | ICE GLACIER | General Dry Cargo Ship | BAHAMAS, THE |  | LLOYD'S REGISTER OF SHIPPING | LLOYD'S REGISTER OF SHIPPING | 13 - Propulsion and Auxiliary Machinery | 13102 - Auxiliary engine | 17 - Rectify deficiencies prior to departure | The machinery, boilers and other pressure vessels, associated piping system and fittings shall be of a design and construction adequate for the service for which they are intended. PSCO observed the fuel oil line in the fuel oil manifold wrapped with oil soaked insulation on the number 1 and 2 generators, as well as oil leaks and accumulation from the main shaft seal of the number 1 and 3 generators.
2024-02-01 | 7858985 | Marine Safety Unit Brownsville | 605520 | Official Number (U.S.) | THUNDERBIRD | Passenger Ship | UNITED STATES |  |  |  | 11 - Life Saving Appliances | 11109 - Rigid liferafts | 16 - Rectify deficiencies w/in 14 days | The number of persons capacity must be marked or painted in clearly legible letters and numbers on each life float and buoyant apparatus. This number must be the number of persons the device is equipped for and not be greater than the number of persons the device is approved for as shown on its nameplate. Vessels life floats labeling and nameplate where painted over. 46 CFR 185.604 (e)(1)&(2)
2024-02-01 | 7857958 | Sector San Francisco | 597117 | Official Number (U.S.) | HOG HEAVEN | Passenger Ship | UNITED STATES |  |  |  | 01 - Certificates & Documentation | 01199 - Other (certificates) | 701 - Prior to carriage of passengers/cargo | A vessel that is exposed to salt water more than three months in any 12 month period since the last examination must undergo a drydock examination and an internal structural at least once every two years. The vessel has not completed a drydock examination within the last two years. Conduct satisfactory drydock examination prior to the carriage of passengers.
2024-02-01 | 7858970 | Sector Delaware Bay | 582365 | Official Number (U.S.) | ATLANTIC SURVEYOR | Passenger Ship | UNITED STATES |  |  |  | 09 - Working and Living Conditions | 09211 - Steam pipes and pressure pipes | 50 - Rectify deficiencies w/in 30 days | Hydrostatic tests under pressure . Each pressure vessel ... must be subjected to a hydrostatic test at a pressure of 1.25 times the maximum allowable working pressure twice within any five-year period. Pressure vessel has exceeded its required hydrostatic test due date. 46CFR61.10-5(d)
2024-02-01 | 7852485 | Marine Safety Unit Houma | 1148126 | Official Number (U.S.) | R. W. ARMSTRONG | Passenger Ship | UNITED STATES |  |  |  | 09 - Working and Living Conditions | 09209 - Electrical | 50 - Rectify deficiencies w/in 30 days | Electrical equipment must provide services and electrical hazards minimalized. Open wires on engine and bulkhead must be removed or purposely in service.
2024-02-01 | 7858985 | Marine Safety Unit Brownsville | 605520 | Official Number (U.S.) | THUNDERBIRD | Passenger Ship | UNITED STATES |  |  |  | 11 - Life Saving Appliances | 11117 - Lifebuoys incl. provision and disposition | 10 - Deficiency Rectified | The name of a vessel must be marked or painted in clearly legible letters and numbers on each ring life buoy and must be marked in clearly legible block capital letters with the vessel's name. MI found the ring life buoy without proper markings. 46 §CFR 185.604 (a)(2)
2024-02-01 | 7858778 | Sector Key West | 939680 | Official Number (U.S.) | HOLIDAY PRINCESS | Passenger Ship | UNITED STATES |  |  |  | 05 - Radio Communications | 05111 - Satellite EPIRB 406MHz/1.6GHz | 705 - Other - as specified | Install a new hydrostatic release for the vessel's EPIRB prior to operating beyond 03 miles from shore.
2024-02-01 | 7859056 | Sector St Petersburg | 9402079 | IMO Number | UAL FORTITUDE | General Dry Cargo Ship | PORTUGAL | BUREAU VERITAS | BUREAU VERITAS | BUREAU VERITAS | 02 - Structural Conditions | 02108 - Electrical installations in general | 16 - Rectify deficiencies w/in 14 days | During exam, PSCO discovered exposed electrical wires on Generator #1.
2024-02-01 | 7839844 | Sector Virginia | 1032336 | Official Number (U.S.) | POCAHONTAS | Passenger Ship | UNITED STATES |  |  |  | 11 - Life Saving Appliances | 11118 - Lifejackets incl. provision and disposition | 10 - Deficiency Rectified | All lifesaving appliances and arrangements on passenger vessels must be in accordance with subchapter W of this chapter. Each vessel must carry a lifejacket for each person on board. 03 adult lifejackets were missing, 03 were replaced on the spot. 46 CFR 70.28-1, 46 CFR 199.70(b)(1), 10c
2024-02-01 | 7861481 | Sector Corpus Christi | 9326639 | IMO Number | LIAKI FREEDOM | Tank Ship | MARSHALL ISLANDS |  |  | BUREAU VERITAS | 13 - Propulsion and Auxiliary Machinery | 13101 - Propulsion main engine | 60 - Rectify deficiencies prior to movement | The condition of the ship and its equipment shall be maintained to conform with the provisions of the present regulations to ensure that the ship in all respects will remain fit to proceed to sea without danger to the ship or persons on board. Ship suffered a loss of propulsion while transiting outbound in the inner harbor of Corpus Christi. The main engine cylinder #6 exhaust gas was in high alarm due to a failed D-ring inside the piston head assembly. 74SOLAS(04) II-1/11(a) 60ac
2024-02-01 | 7839844 | Sector Virginia | 1032336 | Official Number (U.S.) | POCAHONTAS | Passenger Ship | UNITED STATES |  |  |  | 10 - Safety of Navigation | 10113 - Automatic Identification System (AIS) | 16 - Rectify deficiencies w/in 14 days | AIS must be maintained in effective operating condition, which includes the accurate input and upkeep of all AIS data fields and system updates. AIS unit’s screen is inoperable at the at “A” end pilothouse such that data fields cannot be updated. 33 CFR 164.46(d)(2)(iv), 16c
2024-02-01 | 7852924 | Sector San Francisco | 1063252 | Official Number (U.S.) | GOLDEN GATE | Passenger Ship | UNITED STATES |  |  |  | 09 - Working and Living Conditions | 09209 - Electrical | 16 - Rectify deficiencies w/in 14 days | Electrical equipment on a vessel must be installed and maintained to: Provide services necessary for safety under normal and emergency conditions. There was aninstance of potentially overloaded circuits due to multiple items plugged into surge protectors in the snack area near the wheelhouse.
2024-02-01 | 7859464 | Sector Upper Mississippi River | 1242813 | Official Number (U.S.) | GATEWAY EXPRESS | Towing Vessel | UNITED STATES |  |  |  | 13 - Propulsion and Auxiliary Machinery | 13101 - Propulsion main engine | 60 - Rectify deficiencies prior to movement | Machinery and electrical systems must be designed and maintained to provide for safe operation of the towing vessel and safety of persons onboard under normal and emergency conditions. The vessel suffered a fire on the port main engine turbo while transiting IVO MM 176.7 UMR. Fire was extinguished and vessel was towed back to the dock. Prior to getting underway, satisfactory repairs shall be made to the port main engine. This deficiency must be cleared to the satisfaction of a Coast Guard marine inspector prior to returning vessel to service. In lieu of Coast Guard attendance, the company may use their Third Party Organization, ABS, to accept/approve the repairs and provide a report to the Coast Guard inspector listed below. 46 CFR 143.205(a)
2024-02-01 | 7859445 | Sector San Francisco | 1106807 | Official Number (U.S.) | POLAR ENDEAVOUR | Tank Ship | UNITED STATES |  | AMERICAN BUREAU OF SHIPPING |  | 14 - Pollution Prevention | 14101 - Control of discharge | 17 - Rectify deficiencies prior to departure | The condition of the ship and its equipment shall be maintained to conform with the provisions of the present regulations to ensure that the ship in all respects will remain fit to proceed to sea without danger to the ship or persons. Vessel reported oil discharge from starboard gray water line that is possibly due to a compromise to the gray water piping passing through the starboard aft HFO tank. Determine cause of oil discharge and provide rectification plans to Sector San Fransisco OCMI. 74 SOLAS (20) I/11
2024-02-01 | 7852924 | Sector San Francisco | 1063252 | Official Number (U.S.) | GOLDEN GATE | Passenger Ship | UNITED STATES |  |  |  | 07 - Fire Safety | 07115 - Fire-dampers | 701 - Prior to carriage of passengers/cargo | A device must be provided to automatically shut down power ventilation serving the protected space and engines that draw intake air from the protected space prior to release of the extinguishing agent into the space. The fire dampeners in the port and starboard engine rooms did not close all the way.
2024-02-01 | 7839844 | Sector Virginia | 1032336 | Official Number (U.S.) | POCAHONTAS | Passenger Ship | UNITED STATES |  |  |  | 11 - Life Saving Appliances | 11132 - Maintenance and inspections | 50 - Rectify deficiencies w/in 30 days | All lifesaving appliances and arrangements on passenger vessels must be in accordance with subchapter W of this chapter. Each lifesaving appliance must be inspected monthly using the checklists required under paragraph (b)(1)(i) of this section to make sure the appliance and the equipment are complete and in good working order. A report of the inspection, including a statement as to the condition of the equipment, must be recorded in the vessel's official logbook. Monthly lifesaving equipment inspection records did not include inspection of lifejackets onboard. 46 CFR 70.28-1, 46 CFR 199.190(e)(1), 50c
2024-02-01 | 7852485 | Marine Safety Unit Houma | 1148126 | Official Number (U.S.) | R. W. ARMSTRONG | Passenger Ship | UNITED STATES |  |  |  | 05 - Radio Communications | 05112 - VHF EPIRB | 10 - Deficiency Rectified | EPIRB test required shall be logged. EPIRB test was not logged.
2024-02-01 | 7853968 | Sector Key West | 1251495 | Official Number (U.S.) | AQUATIC FREEDOM | Passenger Ship | UNITED STATES |  |  |  | 01 - Certificates & Documentation | 01305 - Log-books/compulsory entries | 50 - Rectify deficiencies w/in 30 days | Logs for MOB and fire drills are not being logged properly. Must show proof and log drills properly.
2024-02-01 | 7852924 | Sector San Francisco | 1063252 | Official Number (U.S.) | GOLDEN GATE | Passenger Ship | UNITED STATES |  |  |  | 07 - Fire Safety | 07199 - Other (fire safety) | 16 - Rectify deficiencies w/in 14 days | Each entrance to a space storing carbon dioxide cylinders, a space protected by carbon dioxide systems, or any space into which carbon dioxide might migrate must be conspicuously marked as follows:Spaces protected by carbon dioxide—“CARBON DIOXIDE GAS CAN CAUSE INJURY OR DEATH. WHEN ALARM OPERATES OR WINTERGREEN SCENT IS DETECTED, DO NOT ENTER UNTIL VENTILATED. LOCK OUT SYSTEM WHEN SERVICING.” The reference to wintergreen scent may be omitted for carbon dioxide systems not required to have odorizing units and not equipped with such units. The engine room did not have the correct CO2 warning signage posted per the regulations.
2024-02-01 | 7859216 | Sector Honolulu | 931896 | Official Number (U.S.) | DIVER TWO | Passenger Ship | UNITED STATES |  |  |  | 11 - Life Saving Appliances | 11129 - Operational readiness of lifesaving appliances | 705 - Other - as specified | Waterlights should be serviceable and batteries replaced annually if not marked with an expiration date. The waterlight battery was unserviceable and must be replaced to approved type. Vessel restricted to daytime operations only. Once battery is replaced, clear with CG inspector.
2024-02-01 | 7858985 | Marine Safety Unit Brownsville | 605520 | Official Number (U.S.) | THUNDERBIRD | Passenger Ship | UNITED STATES |  |  |  | 01 - Certificates & Documentation | 01305 - Log-books/compulsory entries | 10 - Deficiency Rectified | The master of the vessel shall ensure that each EPIRB is tested monthly. The EPIRB test required shall be logged. No EPIRB testing logs where found onboard. 46 CFR 185.728 (a) & (c)
2024-02-01 | 7852924 | Sector San Francisco | 1063252 | Official Number (U.S.) | GOLDEN GATE | Passenger Ship | UNITED STATES |  |  |  | 04 - Emergency Systems | 04103 - Emergency, lighting, batteries and switches | 16 - Rectify deficiencies w/in 14 days | Each vessel must have adequate emergency lighting fitted along the line of escape to the main deck from all passenger and crew accommodation spaces located below the main deck. There were 03 problems identified with the vessel's emergency lighting system: 1. Port side main deck emergency light was not working 2. Multiple emergency lights were not labeled 3. Upper deck starboard aft emergency light cover was missing and was covered by a paper plate.
2024-02-01 | 7859216 | Sector Honolulu | 931896 | Official Number (U.S.) | DIVER TWO | Passenger Ship | UNITED STATES |  |  |  | 13 - Propulsion and Auxiliary Machinery | 13108 - Operation of machinery | 701 - Prior to carriage of passengers/cargo | Propulsion machinery must be suitable in type and design for propulsion requirements of the hull in which it is installed and capable of operating at constant marine load. The port engine battery was unserviceable and could not start the engine under the battery power. Vessel owner must replace the battery in kind.
2024-02-01 | 7859216 | Sector Honolulu | 931896 | Official Number (U.S.) | DIVER TWO | Passenger Ship | UNITED STATES |  |  |  | 13 - Propulsion and Auxiliary Machinery | 13108 - Operation of machinery | 701 - Prior to carriage of passengers/cargo | All machinery and equipment must be installed and maintained in such a manner as to afford adequate protection from causing fire, explosion, machinery failure, and personnel injury. The port and starboard engines have excessive vibration, starboardside vibration is worse than the port. Vessel owner must identify and fix the issues and clear it with a CG inspector.
2024-02-01 | 7839844 | Sector Virginia | 1032336 | Official Number (U.S.) | POCAHONTAS | Passenger Ship | UNITED STATES |  |  |  | 11 - Life Saving Appliances | 11130 - Evaluation, testing and approval | 50 - Rectify deficiencies w/in 30 days | Each buoyant work vest carried under the permissive authority of this section must be approved under (1) Subpart 160.053 of this chapter; or (2) Subpart 160.077 of this chapter as a commercial hybrid PFD. Eight work vests stowed near the rescue boat were not approved by either 160.03 or 160.077. 46 CFR 78.36-5(a)
2024-02-01 | 7852485 | Marine Safety Unit Houma | 1148126 | Official Number (U.S.) | R. W. ARMSTRONG | Passenger Ship | UNITED STATES |  |  |  | 04 - Emergency Systems | 04109 - Fire drills | 10 - Deficiency Rectified | Emergency egress training for each crewmember must be monthly. Egress training was not completed.
2024-02-01 | 7859418 | Sector New York | 1128485 | Official Number (U.S.) | HOBOKEN | Passenger Ship | UNITED STATES |  |  |  | 02 - Structural Conditions | 02106 - Hull damage impairing seaworthiness | 701 - Prior to carriage of passengers/cargo | "The construction and arrangement of a vessel must allow the safe operation of the vessel in accordance with the terms of its Certificate of Inspection giving consideration to provisions for a seaworthy hull..." While docking, vessel collided into a maintenance barge, causing a hole in the aft port side of the lazzarette, one foot above the waterline. Vessel must crop and renew damaged area of the port lazzarette to the satisfaction of the Coast Guard, and submit repair plan for approval prior to conducting repairs. 46 CFR 116.100(a)
2024-02-01 | 7839844 | Sector Virginia | 1032336 | Official Number (U.S.) | POCAHONTAS | Passenger Ship | UNITED STATES |  |  |  | 11 - Life Saving Appliances | 11118 - Lifejackets incl. provision and disposition | 50 - Rectify deficiencies w/in 30 days | All lifesaving appliances and arrangements on passenger vessels must be in accordance with subchapter W of this chapter. Before the vessel leaves port and at all times during the voyage, each lifesaving appliance must be in working order and ready for immediate use. 47 child lifejackets (16 of which were replaced on the spot) and 01 adult lifejacket (which was replaced on the spot) were found wasted and unready for immediate use. 46 CFR 70.28-1, 46 CFR 199.190, 50c
2024-02-01 | 7859216 | Sector Honolulu | 931896 | Official Number (U.S.) | DIVER TWO | Passenger Ship | UNITED STATES |  |  |  | 13 - Propulsion and Auxiliary Machinery | 13104 - Bilge pumping arrangements | 701 - Prior to carriage of passengers/cargo | The portable hand bilge pump shall be provided with suitable hoses for pumping bilges on the suction and discharge ends. The vessel was not equipped with a portable hand bilge pump. Vessel owner must supply adequate portable bilge pump with a minimum pump capacity of 5 gallons per minute. Clear to CG inspector.
2024-02-01 | 7859144 | Marine Safety Unit Savannah | 918082 | Official Number (U.S.) | LADY JANE | Passenger Ship | UNITED STATES |  |  |  | 02 - Structural Conditions | 02113 - Hull - cracking | 705 - Other - as specified | Crop and Renew cracked section of the hull at the starboard side corner of the transom. This cracked section is adjacent to a fresh water tank in the lazarette and is above the waterline. The owner has requested to make a temporary repair with a wrap around piece and intends to make permanent repairs no later than May 31, 2024 where the vessel will be hauled out again for a subsequent dry dock. No later than May 31, 2024, crop out the cracked section of that corner and insert a new plate with a minimum size of 18 inches by 18 inches. All the work completed must be completed and tested to the satisfaction of an attending Coast Guard Marine Inspector.
2024-02-01 | 7858784 | Sector Key West | 1122543 | Official Number (U.S.) | JOLLY ROGER | Passenger Ship | UNITED STATES |  |  |  | 01 - Certificates & Documentation | 01305 - Log-books/compulsory entries | 16 - Rectify deficiencies w/in 14 days | Test the vessel's EPIRB monthly and document in a log or other location.
2024-02-01 | 7858778 | Sector Key West | 939680 | Official Number (U.S.) | HOLIDAY PRINCESS | Passenger Ship | UNITED STATES |  |  |  | 01 - Certificates & Documentation | 01305 - Log-books/compulsory entries | 16 - Rectify deficiencies w/in 14 days | Maintain a drill log to show when abandon ship, man overboard, and fire fighting drills have been conducted. Log should show the date of the drill, who participated, and a general description of the drill scenario.
2024-02-01 | 7858778 | Sector Key West | 939680 | Official Number (U.S.) | HOLIDAY PRINCESS | Passenger Ship | UNITED STATES |  |  |  | 10 - Safety of Navigation | 10109 - Lights, shapes, sound-signals | 705 - Other - as specified | Provide navigational lights meeting the requirements of the International and Inland Navigation Rules prior to operating in periods of reduced visibility.
2024-02-01 | 7858778 | Sector Key West | 939680 | Official Number (U.S.) | HOLIDAY PRINCESS | Passenger Ship | UNITED STATES |  |  |  | 07 - Fire Safety | 07199 - Other (fire safety) | 16 - Rectify deficiencies w/in 14 days | Label fuel shut off valves in letters at least 1" high.
2024-02-01 | 7865145 | Sector Maryland-National Capital Region | 916558 | Official Number (U.S.) | DOLLY DIESEL | Passenger Ship | UNITED STATES |  |  |  | 01 - Certificates & Documentation | CG001 - Certificate of Inspection (COI) | 701 - Prior to carriage of passengers/cargo | The owner or managing operator shall make a vessel available for drydock examinations and internal structural examinations. A vessel that is exposed to salt water more than three months in any 12 month period since the last examination must undergo a drydock examination and an internal structural at least once every two years. Vessel Owner/operator failed to complete the required Drydock and internal structural exam by their due date of January 31, 2024.
2024-02-01 | 7869379 | Sector Mobile | 1114141 | Official Number (U.S.) | HEY BABE | Passenger Ship | UNITED STATES |  |  |  | 10 - Safety of Navigation | 10111 - Charts | 16 - Rectify deficiencies w/in 14 days | As appropriate for the intended voyage, a vessel must carry adequate and up to date charts. Vessels charts were not updated, Provide up to date charts.46 CFR 184.420
2024-02-01 | 7869379 | Sector Mobile | 1114141 | Official Number (U.S.) | HEY BABE | Passenger Ship | UNITED STATES |  |  |  | 07 - Fire Safety | 07106 - Fire detection and alarm system | 16 - Rectify deficiencies w/in 14 days | Interconnected fire detection system shall be installed in all enclosed areas where passengers and crew have routine access, including accommodation spaces and machinery spaces. Vessel's fire detectors were not interconnected. Install an interconnected fire detectors that meet UL217, be audible and visual, contain independent power source, and alarm on low power.46 CFR 181.450
2024-02-01 | 7869379 | Sector Mobile | 1114141 | Official Number (U.S.) | HEY BABE | Passenger Ship | UNITED STATES |  |  |  | 13 - Propulsion and Auxiliary Machinery | 13199 - Other (machinery) | 17 - Rectify deficiencies prior to departure | Shutoff valves, installed so as to close against the fuel flow, must be fitted in the fuel lines. Shutoff valve's handle was rusted and unable to properly close the valve. Show proper operation of the valve.46 CFR 182.455
2024-02-01 | 7859144 | Marine Safety Unit Savannah | 918082 | Official Number (U.S.) | LADY JANE | Passenger Ship | UNITED STATES |  |  |  | 02 - Structural Conditions | 02111 - Beams, frames, floors-corrosion | 705 - Other - as specified | Crop & Renew one wasted deck stiffener located in the forepeak tank (Void #1), port side, second stiffener from the forward bulkhead. Stiffener should be cropped from the keel bar to the next longitudinal frame. All repairs must be to the satisfaction of an attending Coast Guard Marine Inspector.
2024-02-01 | 7858778 | Sector Key West | 939680 | Official Number (U.S.) | HOLIDAY PRINCESS | Passenger Ship | UNITED STATES |  |  |  | 01 - Certificates & Documentation | 01305 - Log-books/compulsory entries | 16 - Rectify deficiencies w/in 14 days | Test the vessel's EPIRB monthly and document in a log or other location.
2024-02-01 | 7859144 | Marine Safety Unit Savannah | 918082 | Official Number (U.S.) | LADY JANE | Passenger Ship | UNITED STATES |  |  |  | 09 - Working and Living Conditions | 09127 - Cleanliness | 705 - Other - as specified | Properly clean and dry the bilge in the fish hold for inspection. Fish hold had a couple inches of standing water and debris and the condition of the hull in this space could not be inspected. Bilges must be ready for inspection by an attending Coast Guard Marine Inspector.
2024-02-01 | 7859144 | Marine Safety Unit Savannah | 918082 | Official Number (U.S.) | LADY JANE | Passenger Ship | UNITED STATES |  |  |  | 02 - Structural Conditions | 02111 - Beams, frames, floors-corrosion | 705 - Other - as specified | Crop and Renew the entire wasted bulkhead stiffener on the transom in the lazarette. All repairs must be to the satisfaction of an attending Coast Guard Marine Inspector.
2024-02-01 | 7859144 | Marine Safety Unit Savannah | 918082 | Official Number (U.S.) | LADY JANE | Passenger Ship | UNITED STATES |  |  |  | 03 - Water/Weathertight Conditions | 03108 - Ventilators, air pipes, casings | 705 - Other - as specified | Either Crop and Renew wasted natural goose neck air ventilation pipe on the starboard side, midship or crop out area of the deck around where the air ventilation pipe was. The minimum plate insert size should be no smaller than 18 inch by 18 inch. All repairs must be to the satisfaction of an attending Coast Guard Marine Inspector.
2024-02-01 | 7859144 | Marine Safety Unit Savannah | 918082 | Official Number (U.S.) | LADY JANE | Passenger Ship | UNITED STATES |  |  |  | 03 - Water/Weathertight Conditions | 03108 - Ventilators, air pipes, casings | 705 - Other - as specified | Either Crop and Renew wasted natural goose neck air ventilation pipe on the port side, midship or crop out area of the deck around where the air ventilation pipe was. The minimum plate insert size should be no smaller than 18 inch by 18 inch. All repairs must be to the satisfaction of an attending Coast Guard Marine Inspector.
2024-02-01 | 7859144 | Marine Safety Unit Savannah | 918082 | Official Number (U.S.) | LADY JANE | Passenger Ship | UNITED STATES |  |  |  | 03 - Water/Weathertight Conditions | 03113 - Bulwarks and freeing ports | 705 - Other - as specified | Crop and Renew several wasted sections of the bulwarks on the port side as marked and discussed. All repairs must be to the satisfaction of an attending Coast Guard Marine Inspector.
2024-02-01 | 7859144 | Marine Safety Unit Savannah | 918082 | Official Number (U.S.) | LADY JANE | Passenger Ship | UNITED STATES |  |  |  | 03 - Water/Weathertight Conditions | 03103 - Railing, gangway, walkway and means for safe passage | 705 - Other - as specified | Crop and Renew the wasted section of the cap rail on the port side, aft deck in the corner. All repairs must be to the satisfaction of an attending Coast Guard Marine Inspector.
2024-02-01 | 7859144 | Marine Safety Unit Savannah | 918082 | Official Number (U.S.) | LADY JANE | Passenger Ship | UNITED STATES |  |  |  | 02 - Structural Conditions | 02199 - Other (Structural condition) | 705 - Other - as specified | Crop and Renew wasted section of plating on the interior of the cork nozzle as discussed. All repairs must be to the satisfaction of an attending Coast Guard Marine Inspector.
2024-02-01 | 7859144 | Marine Safety Unit Savannah | 918082 | Official Number (U.S.) | LADY JANE | Passenger Ship | UNITED STATES |  |  |  | 02 - Structural Conditions | 02112 - Hull - corrosion | 705 - Other - as specified | Crop and Renew entire section of wasted hatch coaming in way of the access hatch to the lazarette. All repairs must be to the satisfaction of an attending Coast Guard Marine Inspector.
2024-02-01 | 7859362 | Sector New Orleans | 1286885 | Official Number (U.S.) | LIL CAJUN | Passenger Ship | UNITED STATES |  |  |  | 11 - Life Saving Appliances | 11118 - Lifejackets incl. provision and disposition | 10 - Deficiency Rectified | Each lifesaving equipment determined by marine inspector to not be in serviceable condition must be repaired or replaced. MI determined 22 out of 50 adult life jackets were no longer useable and in serviceable condition. 46 CFR 176.808(5)(b)
2024-02-01 | 7859355 | Sector New Orleans | LA3804GH | State Number | CAPTAIN NASH'S WINGS | Passenger Ship | UNITED STATES |  |  |  | 13 - Propulsion and Auxiliary Machinery | 13108 - Operation of machinery | 60 - Rectify deficiencies prior to movement | Shutoff valves, installed so as to close against the fuel flow, must be fitted in the fuel supply lines, one at the tank connection and one at the engine end of the fuel line to stop fuel flow when servicing accessories. Observed fuel shutoff valve inoperable. Repair to satisfaction of attending marine inspector. 46CFR182.455(b)(4).
2024-02-01 | 7858985 | Marine Safety Unit Brownsville | 605520 | Official Number (U.S.) | THUNDERBIRD | Passenger Ship | UNITED STATES |  |  |  | 01 - Certificates & Documentation | 01305 - Log-books/compulsory entries | 10 - Deficiency Rectified | The owner, managing operator must conduct the following inspections and tests. Portable extinguishers must be inspected and maintained in accordance with NFPA 10. Vessel had no logged fire extinguisher maintenance. 46 CFR 176.810(b)(1)
2024-02-01 | 7858778 | Sector Key West | 939680 | Official Number (U.S.) | HOLIDAY PRINCESS | Passenger Ship | UNITED STATES |  |  |  | 04 - Emergency Systems | 04113 - Water level indicator | 16 - Rectify deficiencies w/in 14 days | Make the starboard hull high level alarm operable or remove float switch and alarm control so the crewmembers are aware there is not a high level alarm in that space (that space is not required to have an alarm installed).
2024-02-01 | 7859144 | Marine Safety Unit Savannah | 918082 | Official Number (U.S.) | LADY JANE | Passenger Ship | UNITED STATES |  |  |  | 02 - Structural Conditions | 02111 - Beams, frames, floors-corrosion | 705 - Other - as specified | Crop & Renew one wasted deck stiffener located in the forepeak tank (Void #1), port side, third stiffener from the forward bulkhead. Stiffener should be cropped from the keel bar to the next longitudinal frame. All repairs must be to the satisfaction of an attending Coast Guard Marine Inspector.
2024-02-01 | 7858985 | Marine Safety Unit Brownsville | 605520 | Official Number (U.S.) | THUNDERBIRD | Passenger Ship | UNITED STATES |  |  |  | 01 - Certificates & Documentation | 01305 - Log-books/compulsory entries | 10 - Deficiency Rectified | At least once every three months the emergency drills shall be conducted. No drill logs kept for the previous six months. 46 CFR 185.420 (b)
2024-02-01 | 7859144 | Marine Safety Unit Savannah | 918082 | Official Number (U.S.) | LADY JANE | Passenger Ship | UNITED STATES |  |  |  | 02 - Structural Conditions | 02117 - Decks - corrosion | 705 - Other - as specified | Crop and Renew wasted section of the overhead located in the engine room, starboard side in the aft corner in way of the emergency fuel shut down cables. All repairs must be to the satisfaction of an attending Coast Guard Marine Inspector.
2024-02-01 | 7858784 | Sector Key West | 1122543 | Official Number (U.S.) | JOLLY ROGER | Passenger Ship | UNITED STATES |  |  |  | 01 - Certificates & Documentation | 01305 - Log-books/compulsory entries | 16 - Rectify deficiencies w/in 14 days | Maintain a drill log to show when abandon ship, man overboard, and fire fighting drills have been conducted. Log should show the date of the drill, who participated, and a general description of the drill scenario.
2024-02-01 | 7859219 | Marine Safety Unit Texas City | 558738 | Official Number (U.S.) | NEW BUCCANEER | Passenger Ship | UNITED STATES |  |  |  | 11 - Life Saving Appliances | 11135 - Maintenance of Life Saving Appliances | 16 - Rectify deficiencies w/in 14 days | Each buoyant apparatus must have Type II retroreflective material meeting subpart 164.018 of this chapter on each side and end. MI observed damaged retroreflective material on all 3 life floats. Replace all damaged/delaminated retroreflective material on all lifefloats to the satisfaction of USCG MI. 46 CFR 160.010-4(p)
2024-02-01 | 7859219 | Marine Safety Unit Texas City | 558738 | Official Number (U.S.) | NEW BUCCANEER | Passenger Ship | UNITED STATES |  |  |  | 01 - Certificates & Documentation | 01201 - Certificates for master and officers | 701 - Prior to carriage of passengers/cargo | Each ship transporting more than six passengers for hire equipped with a radiotelephone station in accordance with Part III of Title III of the Communications Act must carry a radio operator who meets the following requirements: (1) Where the station power does not exceed 250 watts carrier power or 1500 watts peak envelope power, the radio operator must hold a marine radio operator permit or higher class license. Provide evidence to USCG that the vessel is manned with a radio operator who holds a marine radio operators permit. 47 CFR 80.159(e)(1)
2024-02-01 | 7859369 | Sector Virginia | 1119821 | Official Number (U.S.) | SMACK DOWN | Passenger Ship | UNITED STATES |  |  |  | 99 - Other | 99101 - Other (Safety in general) | 701 - Prior to carriage of passengers/cargo | A vessel that is exposed to salt water more than three months in any twelve month period since the last examination must undergo a dry dock examination and an internal structural at least once every two years. Vessel is past due for dry dock interval and cannot operate with passengers. 46CFR176.600(c)(1)
2024-02-01 | 7858970 | Sector Delaware Bay | 582365 | Official Number (U.S.) | ATLANTIC SURVEYOR | Passenger Ship | UNITED STATES |  |  |  | 02 - Structural Conditions | 02107 - Ballast, fuel and other tanks | 50 - Rectify deficiencies w/in 30 days | Fuel fill pipes shall terminate on the weather deck clear of coaminngs and shall be fitted with shutoff valves, watertight deck plates or screw caps suitably marked for identification. Vessel was found with cam lock fittings.46CFR182.20-30(c)
2024-02-01 | 7848608 | Sector St Petersburg | FL4663HG | State Number | CORTEZ KAT II | Passenger Ship | UNITED STATES |  |  |  | 11 - Life Saving Appliances | 11199 - Other (life saving) | 16 - Rectify deficiencies w/in 14 days | 46 CFR 180.70 (d) (3) Each floating water light must be attached to the lanyard with a corrosion-resistant clip. Marine Inspector observed that clips were corroded and need to be replaced.
2024-02-01 | 7848608 | Sector St Petersburg | FL4663HG | State Number | CORTEZ KAT II | Passenger Ship | UNITED STATES |  |  |  | 11 - Life Saving Appliances | 11199 - Other (life saving) | 16 - Rectify deficiencies w/in 14 days | 46 CFR 185.516 (a) Placards containing instructions for the donning and use of the life jackets aboard the vessel must be posted in conspicuous places that are regularly accessible and visible to the crew and passengers. Marine Inspector observed that placard wasn't posted.
2024-02-01 | 7854204 | Sector Columbia River | 1275272 | Official Number (U.S.) | MULE | Passenger Ship | UNITED STATES |  |  |  | 04 - Emergency Systems | 04108 - Muster list | 701 - Prior to carriage of passengers/cargo | Emergency instructions must be mounted at the operating station and contain actions to be taken in the event of fire, heavy weather, or man overboard conditions. The vessel had emergency instructions on board but they were for the wrong vessel, operator has been instructed to post the correct emergency instructions.
2024-02-01 | 7848608 | Sector St Petersburg | FL4663HG | State Number | CORTEZ KAT II | Passenger Ship | UNITED STATES |  |  |  | 01 - Certificates & Documentation | 01218 - Medical certificate | 50 - Rectify deficiencies w/in 30 days | 46 CFR 15.401 (c) A person may not employ or engage an individual in a position required to hold an MMC unless that individual maintains a current medical certificate. Master was not able to provide valid Placard.
2024-02-01 | 7854210 | Sector Columbia River | 1180502 | Official Number (U.S.) | RELIEF | Passenger Ship | UNITED STATES |  |  |  | 13 - Propulsion and Auxiliary Machinery | 13101 - Propulsion main engine | 16 - Rectify deficiencies w/in 14 days | Propulsion machinery must be suitable in type and design for propulsion requirements of the hull in which it is installed and capable of operating at constant marine load under such requirements without exceeding its designed limitations. Marine Inspector observed cracked hose on stbd side main propulsion machinery, as well as over tightened clamps on port side engine. Replace damaged hose and clamps to the satisfaction of the Marine Inspector. Cite:46 CFR 182.200(a)
2024-02-01 | 7851529 | Sector New York | 653524 | Official Number (U.S.) | UNITY | Passenger Ship | UNITED STATES |  |  |  | 13 - Propulsion and Auxiliary Machinery | 13199 - Other (machinery) | 16 - Rectify deficiencies w/in 14 days | All pressure vessels other than unfired steam boilers shall be protected by pressure-relieving devices. FWD pressure vessel in port side of engine room does not have relief valve that can be tested. Vessel must replace relief valve. 46 CFR 54.15-5 (c)
2024-02-01 | 7848608 | Sector St Petersburg | FL4663HG | State Number | CORTEZ KAT II | Passenger Ship | UNITED STATES |  |  |  | 11 - Life Saving Appliances | 11117 - Lifebuoys incl. provision and disposition | 16 - Rectify deficiencies w/in 14 days | 46 CFR 185.604 (i) Ring life buoy must be marked with Type II retro reflective material. Marine Inspector observed that retro reflective material needs to be replaced.
2024-02-01 | 7859042 | Sector Delaware Bay | 9743722 | IMO Number | PACIFIC DONGYING | Tank Ship | HONG KONG |  |  |  | 12 - Dangerous Goods | 12105 - Temperature control | 10 - Deficiency Rectified | ON SHIPS CARRYING FLAMMABLE PRODUCTS, A WATER SPRAY SYSTEM SHOULD BE INSTALLED TO COVER CARGO LIQUID AND VAPOR DISCHARGE AND LOADING MANIFOLDS AND THE AREA OF THEIR CONTROL VALVES. VESSEL'S STBD SIDE DECK WATER SPRAY SYSTEM DID NOT ADEQUATELY COVER STBD LIQUID AND VAPOR MANIFOLDS.
2024-02-01 | 7851529 | Sector New York | 653524 | Official Number (U.S.) | UNITY | Passenger Ship | UNITED STATES |  |  |  | 99 - Other | 99101 - Other (Safety in general) | 16 - Rectify deficiencies w/in 14 days | A vessel must carry either a first-aid kit that meets the requirements in 46 CFR 199.175(b)(10) or a kit with equivalent contents and instructions. Vessel has expired items in first aid kit. Vessel must replace all expired items in first aid kit. 46 CFR 184.710
2024-02-01 | 7863261 | Marine Safety Unit Savannah | 931670 | Official Number (U.S.) | PRIDE OF BALTIMORE II | Passenger Ship | UNITED STATES |  |  |  | 02 - Structural Conditions | 02199 - Other (Structural condition) | 705 - Other - as specified | Repairs or alterations to the hull, machinery, or equipment that affect the safety of the vessel must not be made without the approval of the cognizant OCMI, except during an emergency. When repairs are made during an emergency, the owner, managing operator, or master shall notify the OCMI as soon as practicable after such repairs or alternations are made. Repairs or alterations that affect the safety of the vessel include, but are not limited to: replacement, repair, or refastening of deck or hull planking, plating, and structural members; repair of plate or frame cracks; damage repair or replacement, other than replacement in kind, of electrical wiring, fuel lines, tanks, boilers and other pressure vessels, and steering, propulsion and power supply systems; alterations affecting stability; and repair or alteration of lifesaving, fire detecting, or fire extinguishing equipment. Vessels was found making repairs in the local OCMI zone without notification to loacal OCMI. Repairs are to be witnessed and tested before vessel is placed back in the water.
2024-02-01 | 7851529 | Sector New York | 653524 | Official Number (U.S.) | UNITY | Passenger Ship | UNITED STATES |  |  |  | 13 - Propulsion and Auxiliary Machinery | 13104 - Bilge pumping arrangements | 16 - Rectify deficiencies w/in 14 days | The marine inspector shall examine all accessible parts of the vessels hull, machinery, and equipment to be assured that they are in a satisfactory condition. Vessels bilge hose actively leaks while pumping. Vessel must repair hose. 46 CFR 176.10-5(b)
2024-02-01 | 7859251 | Sector Houston/Galveston | 1230380 | Official Number (U.S.) | HFL 3076 | Barge | UNITED STATES |  |  |  | 02 - Structural Conditions | 02199 - Other (Structural condition) | 705 - Other - as specified | Scantlings, material, and workmanship, subdivision of cargo spaces, fittings of cofferdams, and testing of tanks shall be at least equivalnt to the requirements of the American Bureau of Shipping. Marine Inspector observed two 1.5 ft x 2 inch insets on gunwale in the vacinity of 7P void forward hatch. Vessel is allowed to continue operations until next DDE or ISE, whichever comes first, then repairs must be completed to the satisfaction of an attending Marine Inspector.
2024-02-01 | 7851529 | Sector New York | 653524 | Official Number (U.S.) | UNITY | Passenger Ship | UNITED STATES |  |  |  | 11 - Life Saving Appliances | 11118 - Lifejackets incl. provision and disposition | 16 - Rectify deficiencies w/in 14 days | Each life jacket, immersion suit, and ring life buoy must be marked in clearly legible block capital letters with the vessel's name. Vessel has life jackets that are not properly marked. Vessel must properly mark life jackets. 46 CFR 185.604 (b)
2024-02-01 | 7859219 | Marine Safety Unit Texas City | 558738 | Official Number (U.S.) | NEW BUCCANEER | Passenger Ship | UNITED STATES |  |  |  | 11 - Life Saving Appliances | 11135 - Maintenance of Life Saving Appliances | 701 - Prior to carriage of passengers/cargo | A hydrostatic release unit when used in a float-free arrangement must be approved under approval series 160.062 or 160.162 or other standard specified by the Commandant. Vessels liferaft hydrostatic releases did not have and expiration date. Provide evidence of installation date or renew hydrostatic releases and provide evidence to USCG.
2024-02-01 | 7857883 | Sector Virginia | 580274 | Official Number (U.S.) | ILLINOIS | Miscellaneous Vessel | UNITED STATES |  |  |  | 11 - Life Saving Appliances | 11116 - Distress flares | 17 - Rectify deficiencies prior to departure | Each vessel must carry not less than 12 rocket parachute flares approved under approval series 160.136. Vessel did not have req'd number of flares meeting 46CFR160.136 46CFR199.60
2024-02-01 | 7857883 | Sector Virginia | 580274 | Official Number (U.S.) | ILLINOIS | Miscellaneous Vessel | UNITED STATES |  |  |  | 14 - Pollution Prevention | 14503 - Garbage management plan | 50 - Rectify deficiencies w/in 30 days | A manned oceangoing ship of 40' or more in length is required to maintain a Garbage Management Plan IAW 46CFR151.57. Vessel does not maintain a Garbage Management Plan 46CFR151.51(d)(1)
2024-02-01 | 7859042 | Sector Delaware Bay | 9743722 | IMO Number | PACIFIC DONGYING | Tank Ship | HONG KONG |  |  |  | 12 - Dangerous Goods | 12107 - Fire protection cargo deck area | 10 - Deficiency Rectified | EMERGENCY SHUTDOWN WALVES IN LIQUID PIPING SHOULD FULLY CLOSE UNDER ACC SERVICE CONDITIONS WITHIN 30 SECONDS OF ACTUACATION. EMERGENCY SHUTDOWN VALVES WERE FOUND TO TAKE SUBSTANTIALLY LONGER THAN 30 SECONDS TO CLOSE BOTH PORT AND STBD LIQUID FILL LINES.
2024-02-02 | 7848969 | Sector New Orleans | 538160 | Official Number (U.S.) | CAPT. RUSSELL L | Towing Vessel | UNITED STATES |  |  |  | 07 - Fire Safety | 07113 - Fire pumps and its pipes | 60 - Rectify deficiencies prior to movement | A fixed fire pump must be capable of 50 PSI and a flow rate of 80 GPM. Fire pump does not have a gauge to read PSI. Method to verify must be installed prior to movement. 46CFR 142.325 (a)(1)
2024-02-02 | 7848969 | Sector New Orleans | 538160 | Official Number (U.S.) | CAPT. RUSSELL L | Towing Vessel | UNITED STATES |  |  |  | 05 - Radio Communications | 05112 - VHF EPIRB | 705 - Other - as specified | Owner or operator must maintain valid proof of registration of EPIRB. Vessel had no documents confirming EPIRB registration. River route only until documentation provided. 46CFR 141.380 (d)
2024-02-02 | 7856743 | Sector New Orleans | 9969027 | IMO Number | GLOBAL FANFARE | Bulk Carrier | PANAMA |  | ClassNK | ClassNK | 12 - Dangerous Goods | 12108 - Personal protection | 10 - Deficiency Rectified | At least two self-contained breathing apparatus additional to those required by regulation 10.10 shall be provided. Two spare changes suitable for use when the breathing apparatus shall be provided for each required apparatus. PSCO observed the vessel has a DOC and does not have required safety equipment. 74 SOLAS (2020) II-2/19.3.6.2
2024-02-02 | 7856182 | Sector Miami | 9729221 | IMO Number | MARLIN HERA | Tank Ship | MARSHALL ISLANDS |  | BUREAU VERITAS | BUREAU VERITAS | 09 - Working and Living Conditions | 09228 - Anchoring devices | 17 - Rectify deficiencies prior to departure | ANCHOR CHAINS AND LINES-THE PHYSICAL CONDITION OF ANCHOR, CHAINS AND CABLES TO ENSURE THAT THEY ARE FREE OF DAMAGE OR DEFECTS POSING SAFETY HAZARDS. PSCO OBSERVED THE PORT SIDE ANCHOR FOULED WITH CABLES. ILO-147 PAGE 48/G PWSA 46 USC 7002
2024-02-02 | 7859615 | Sector New York | 9352028 | IMO Number | MAERSK SAVANNAH | General Dry Cargo Ship | HONG KONG |  | AMERICAN BUREAU OF SHIPPING | AMERICAN BUREAU OF SHIPPING | 11 - Life Saving Appliances | 11119 - Immersion suits | 16 - Rectify deficiencies w/in 14 days | An immersion suit shall be constructed with waterproof materials such that: it can be unpacked and donned without assistance within 2 min. An immersion suit shall permit the person wearing it, and also wearing a lifejacket if the immersion suit is to be worn in conjunction with a lifejacket, to: perform normal duties associated with abandonment. PSCO observed insufficient donning of immersion suit during abandon ship drill. Crew member did not meet the 2 minute donning requirement due to improper sizing. 74 SOLAS (20) III/34 LSA Code 2.3.1
2024-02-02 | 7848969 | Sector New Orleans | 538160 | Official Number (U.S.) | CAPT. RUSSELL L | Towing Vessel | UNITED STATES |  |  |  | 99 - Other | 99101 - Other (Safety in general) | 60 - Rectify deficiencies prior to movement | The owner or managing operator of an existing vessel not operating under a stability document must be able to show the vessel's operation or a history of satisfactory service does not cause the stability of the vessel to be questioned by either the Coast Guard. Vessel has conducted modifications to vessels tank arrangement and machinery installations. Vessel is required to conduct a stability assessment, showing adequate stability for intended route against stability criteria found in 46 CFR Subchapter S.
2024-02-02 | 7859483 | Marine Safety Unit Morgan City | 1327484 | Official Number (U.S.) | CTC 29114 | Barge | UNITED STATES |  |  |  | 99 - Other | 99101 - Other (Safety in general) | 15 - Rectify deficiencies by next port | The Officer in Charge, Marine Inspection, may issue a permit to proceed to another port for repair, Form CG-948, to a vessel if in his judgment it can be done with safety even if the certificate of inspection of the vessel has expired or is about to expire. VSL is authorized to transit to Houma, LA in accordance with plan submitted 02FEB24 to MSU Morgan City.
2024-02-02 | 7860029 | Sector Houston/Galveston | 1250509 | Official Number (U.S.) | MISS CAROLINE | Towing Vessel | UNITED STATES |  |  |  | 13 - Propulsion and Auxiliary Machinery | 13101 - Propulsion main engine | 17 - Rectify deficiencies prior to departure | Machinery and electrical systems must be designed and maintained to provide for safe operation of the towing vessel and safety of persons onboard under normal and emergency conditions. Vessel experienced a reduction in propulsion while coming out of Morgan's Point due to a fault on the starbaord engine. Vessel shall enact permanent repairs to the satisfaction of a CG Marine Inspector and provide a technician's report documenting the cause of failure and actions taken to correct fault.
2024-02-02 | 7848969 | Sector New Orleans | 538160 | Official Number (U.S.) | CAPT. RUSSELL L | Towing Vessel | UNITED STATES |  |  |  | 09 - Working and Living Conditions | 09209 - Electrical | 16 - Rectify deficiencies w/in 14 days | Individual circuit breakers on switchboards and distribution panels must be labeled with a description on the loads they serve. Marine Inspector observed missing labels on distribution panels. 46 CFR 143.400 (d)
2024-02-02 | 7859850 | Sector New York | 1271091 | Official Number (U.S.) | SEA WOLF | Passenger Ship | UNITED STATES |  |  |  | 99 - Other | 99101 - Other (Safety in general) | 701 - Prior to carriage of passengers/cargo | "A vessel that is exposed to salt water more than 3 months in any 12 month period... must undergo a drydock examination and internal structural at least once every two years..." Vessel has not received a credit DDX/ISE inspection within the required time frame. Complete credit DDX/ISE prior to carrying passengers.
2024-02-02 | 7859683 | Marine Safety Unit Brownsville | 1093469 | Official Number (U.S.) | SOUTHERN WAVE | Passenger Ship | UNITED STATES |  |  |  | 02 - Structural Conditions | 02108 - Electrical installations in general | 705 - Other - as specified | Repairs or alterations to equipment that affect the safety of the vessel must not be made without the approval of the cognizant OCMI. Vessel has an unapproved 120 Voltage AC system. All unapproved components shall be removed from the vessel no latter than Tuesday, February 13th. 46 CFR 176.700 (a)
2024-02-02 | 7849525 | Sector Columbia River | 9758715 | IMO Number | ITG UMING 2 | Bulk Carrier | HONG KONG |  | AMERICAN BUREAU OF SHIPPING | AMERICAN BUREAU OF SHIPPING | 14 - Pollution Prevention | 14799 - Other (AFS) | 40 - Rectify deficiencies prior to next US port after sailing foreign | 14799 - THE MASTER, OWNER, OPERATOR, AGENT, OR PERSON IN CHARGE OF ANY VESSEL EQUIPPED WITH BALLAST WATER TANKS THAT OPERATES IN THE WATERS OF THE UNITED STATES MUST FOLLOW THESE PRACTICES: REMOVE FOULING ORGANISMS FROM THE VESSELS HULL... AND DISPOSE OF ANY REMOVED SUBSTANCES IN ACCORDANCE WITH LOCAL, STATE AND FEDERAL REGULATIONS. PSCO OBSERVED EXCESSIVE HULL GROWTH ON THE STERN AND REAR PORT SIDE OF VESSELS HULL. 33CFR151.2050F - 40 AC
2024-02-02 | 7860058 | Sector Delaware Bay | 9308998 | IMO Number | CHEMTRANS POLARIS | Tank Ship | LIBERIA |  | LLOYD'S REGISTER OF SHIPPING | LLOYD'S REGISTER OF SHIPPING | 06 - Cargo Operations Including Equipment | 06106 - Cargo transfer - Tankers | 17 - Rectify deficiencies prior to departure | The condition of the ship and it's equipment shall be maintained to conform with the provisions of the present regulations to ensure that the ship in all respects will remain fit to proceed to sea without danger to the ship or persons on board. PSCO's observed hydraulic power units for remote control valves leaking hydraulic fluid. 74SOLAS(20) I-11 action code 17ac.
2024-02-02 | 7859752 | Sector Houston/Galveston | 1244978 | Official Number (U.S.) | INTERGULF 101 | Barge | UNITED STATES |  |  |  | 03 - Water/Weathertight Conditions | 03110 - Manholes/flush scuttles | 701 - Prior to carriage of passengers/cargo | Manholes and flush scuttles in position 1 or 2 or within superstructures other than enclosed superstructures shall be closed by substantial covers capable of being made watertight. #1 STBD forward hatch coaming and #2 STBD forward hatch cover found severely deteriorated, diminishing watertightness. In addition, STBD bow rake hatch missing dog due to deteriorated hinge. A one time cargo discharge is authorized to allow required preparations for welding. 46 CFR 42.15-40(a)
2024-02-02 | 7859855 | Sector New York | 668194 | Official Number (U.S.) | HARBOR LIGHTS | Passenger Ship | UNITED STATES |  |  |  | 02 - Structural Conditions | 02199 - Other (Structural condition) | 701 - Prior to carriage of passengers/cargo | A vessel that is exposed to salt water more than three months in any 12 month period since the last examination must undergo a drydock examination and an internal structural at least once every two years. Vessel lapsed drydock examination and internal structural anniversary date on 01/31/2024.
2024-02-02 | 7859752 | Sector Houston/Galveston | 1244978 | Official Number (U.S.) | INTERGULF 101 | Barge | UNITED STATES |  |  |  | 02 - Structural Conditions | 02112 - Hull - corrosion | 50 - Rectify deficiencies w/in 30 days | Scantlings, material, and workmanship, subdivision of cargo spaces, fitting of cofferdams, and testing of tanks shall be at least equivalent to the requirements of the American Bureau of Shipping. Require gauging on indicated locations of diminished scantling on cargo tank trunk and STBD bow deck. 46 CFR 32.60-1(a)
2024-02-02 | 7859795 | Sector San Juan | 1099759 | Official Number (U.S.) | CROSBY SKIPPER | Towing Vessel | UNITED STATES | AMERICAN BUREAU OF SHIPPING | AMERICAN BUREAU OF SHIPPING |  | 13 - Propulsion and Auxiliary Machinery | 13101 - Propulsion main engine | 17 - Rectify deficiencies prior to departure | 46 CFR 143.205(a) Machinery and electrical systems must be designed and maintained to provide for safe operation of the towing vessel and safety of persons on board under normal and emergency conditions. Vsl reported knocking sound coming from the center engine prop. Make repairs and provide class report to the satisfaction of the marine inspector.
2024-02-02 | 7848969 | Sector New Orleans | 538160 | Official Number (U.S.) | CAPT. RUSSELL L | Towing Vessel | UNITED STATES |  |  |  | 13 - Propulsion and Auxiliary Machinery | 13199 - Other (machinery) | 60 - Rectify deficiencies prior to movement | CG Marine inspectors discovered fuel tank was modified and reduced in size to create additional space. Vessel installed two new generators in the newly created space. Verification of all modified tanks (fuel, slop oil, etc), machinery installations, fuel piping and electrical installations must be verified to the satisfaction of the attending CG Marine Inspector.
2024-02-02 | 7860058 | Sector Delaware Bay | 9308998 | IMO Number | CHEMTRANS POLARIS | Tank Ship | LIBERIA |  | LLOYD'S REGISTER OF SHIPPING | LLOYD'S REGISTER OF SHIPPING | 02 - Structural Conditions | 02101 - Closing devices/watertight doors | 17 - Rectify deficiencies prior to departure | All hatchways in position 1 shall be fitted with hatch covers of steel. Such covers shall be weather tight and fitted with gaskets and clamping devices. A possible patch was detected in the vicinity of hatch #2DB WBT immediately port side of center walkway. 1966 ICLL (1988 Protocol) 16.1 action code 17ac.
2024-02-02 | 7860058 | Sector Delaware Bay | 9308998 | IMO Number | CHEMTRANS POLARIS | Tank Ship | LIBERIA |  | LLOYD'S REGISTER OF SHIPPING | LLOYD'S REGISTER OF SHIPPING | 06 - Cargo Operations Including Equipment | 06106 - Cargo transfer - Tankers | 40 - Rectify deficiencies prior to next US port after sailing foreign | The means to stop the flow of cargo must perform its intended function. The emergency shutdown controls did not rapidly secure the cargo pump revolutions, additionally the cargo pump tachometers functioned erratically upon cargo pump emergency shutdown. 33CFR156.170(c)(5) action code 17ac.
2024-02-02 | 7859752 | Sector Houston/Galveston | 1244978 | Official Number (U.S.) | INTERGULF 101 | Barge | UNITED STATES |  |  |  | 13 - Propulsion and Auxiliary Machinery | 13102 - Auxiliary engine | 701 - Prior to carriage of passengers/cargo | Ensure that the main and auxiliary machinery, electrical installations, life-saving appliances, fire-detecting and extinguishing equipment, pilot boarding equipment, and other equipment is in satisfactory condition and fit for the service for which it is intended, and that it complies with the applicable regulations for such vessels. Prime mover exhaust contained 1.5in crack in expansion joint. 46 CFR 31.10-15(b)
2024-02-02 | 7859565 | Sector Charleston | 1209484 | Official Number (U.S.) | NRC COMMANDER | Barge | UNITED STATES |  |  |  | 07 - Fire Safety | 07121 - Crew alarm | 50 - Rectify deficiencies w/in 30 days | General Alarm must Be audible in the spaces identified in paragraph (a) of this section with all normally closed doors and accesses closed. GE alarm bell was not working in generator room.
2024-02-02 | 7862452 | Activities Europe | 1337187 | Official Number (U.S.) | STENA IMMACULATE | Tank Ship | UNITED STATES | LLOYD'S REGISTER OF SHIPPING |  | BERMUDA | 15 - Safety Management Systems (ISM) | 15109 - Maintenance of the ship and equipment | 705 - Other - as specified | The company should identify equipment and technical systems the sudden operational failure of which may result in hazardous situations. The safety management system should provide for specific measures aimed at promoting the reliability of such equipment or systems. These measures should include the regular testing of stand-by equipment or technical systems that are not in continuous use. The inspections mentioned in 10.2 as well as the measures referred to in 10.3 should be integrated into the ship’s operations maintenance routine. SMS procedure VSMS 7.2, indicates the critical spares list is found in Aurora, the vessel’s preventive maintenance system. When the critical spares list was viewed in Aurora, the identified critical spares was limited. Examples missing were equipment/components related to the main switchboard, service generators, lube oil pumps, starting/service air system, and inert gas generator. The crew is unable to alter the critical spares list in Aurora (to include adding items or updating obsolete parts). The VSMS 7.2.2 indicates the critical spares list is identified with an “A” designation in Aurora, but this designation does not exist. Also, VSMS 7.2.2 identifies Critical Equipment inspections are documented in Standard Jobs and Critical Equipment Inspection Report (CGS-700-TKR); however, this form does not exist. Further, it appeared there may be a disparity between manufacturer’s required maintenance schedules and the intervals listed in Aurora. VSMS 7.2.2 indicates “Operations Management, in concert with Engineering, shall determine the frequency and requirements for the Standard Jobs related to critical equipment maintenance in Aurora.” The manufacturer’s maintenance schedule for the main engine (MAN) cylinder liners are recommended every 12000 hours, Aurora listed every 16000 hours. As of 02Feb2024, 13 critical equipment Standard Jobs were overdue in Aurora. Since the critical spares list is not comprehensive, the critical equipment Standard Jobs does not capture total critical equipment Standard jobs. For instance, the inert gas generator is a critical piece of safety equipment on a chemical tanker (ship was carrying gasoline at time of inspection) and the ship only had one functional oxygen sensor. This component is not captured on the critical spares list or Standard Jobs. Northern Marine Management, the vessel’s technical manager, utilizes Aurora for its preventive maintenance system. All requisitions for jobs, parts, spares, etc. are determined by Northern Marine Management and not made through Crowley Government Services. Review and develop a critical spares and equipment maintenance procedure. Conduct an internal safety audit and corrective action of this procedure, due in 3 months. During the next external audit have the procedure verified by the Recognized Organization. 705: Provide the results of the internal and external audits to USCG for review. Cite: IX/Reg 3.1, ISM Code 10.3
2024-02-02 | 7859483 | Marine Safety Unit Morgan City | 1327484 | Official Number (U.S.) | CTC 29114 | Barge | UNITED STATES |  |  |  | 02 - Structural Conditions | 02106 - Hull damage impairing seaworthiness | 17 - Rectify deficiencies prior to departure | Type II barge hull. Barge hulls classed as Type II are those designed to carry products which require significant preventive measures to preclude the uncontrolled release of the cargo. These barges are required to meet: (i) Standards of intact stability and a modified one compartment standard of subdivision and damage stability, as specified in subpart E of part 172 of this chapter; and (ii) Hull structural requirements, including an assumed grounding condition. Barge sustained a 6 ft gash on the STBD side, 3 ft above the waterline.
2024-02-02 | 7848969 | Sector New Orleans | 538160 | Official Number (U.S.) | CAPT. RUSSELL L | Towing Vessel | UNITED STATES |  |  |  | 11 - Life Saving Appliances | 11109 - Rigid liferafts | 16 - Rectify deficiencies w/in 14 days | Each life float and rigid buoyant apparatus must be fitted with a lifeline, pendants, a painter, and floating electric water light approved under approval series 161.010. Life float has no float light. 46 CFR 141.325
2024-02-02 | 7859625 | Marine Safety Unit Savannah | FL8110TX | State Number | ISLAND EXPRESS | Passenger Ship | UNITED STATES |  |  |  | 11 - Life Saving Appliances | 11118 - Lifejackets incl. provision and disposition | 701 - Prior to carriage of passengers/cargo | An adult life jacket must be provided for each person carried on board a vessel. 14 adult life jackets were removed due to bad retroflective tape and starting to become brittle due to age. Vessel is restricted to carrying adult passengers until life jackets have been replaced and inspected by OMCI.
2024-02-02 | 7859821 | Sector New York | 1141122 | Official Number (U.S.) | ATLANTICA | Passenger Ship | UNITED STATES |  |  |  | 01 - Certificates & Documentation | CG001 - Certificate of Inspection (COI) | 701 - Prior to carriage of passengers/cargo | "A certificate of Inspection may be suspended and withdrawn or revoked by the cognizant OCMI at any time for noncompliance with the requirements of this subchapter." 46 CFR 115.600(c)(1)
2024-02-02 | 7848969 | Sector New Orleans | 538160 | Official Number (U.S.) | CAPT. RUSSELL L | Towing Vessel | UNITED STATES |  |  |  | 10 - Safety of Navigation | 10109 - Lights, shapes, sound-signals | 16 - Rectify deficiencies w/in 14 days | Towing vessels 65 feet or less in length may meet the requirements listed in 33 CFR 183.810 or paragraph (a) of this section. Marine inspector observed water in tow light housing. 46 CFR 143.415(b)
2024-02-02 | 7859565 | Sector Charleston | 1209484 | Official Number (U.S.) | NRC COMMANDER | Barge | UNITED STATES |  |  |  | 09 - Working and Living Conditions | 09203 - Lighting (Working spaces) | 50 - Rectify deficiencies w/in 30 days | Lights in machinery spaces. Alternate groups of lights in an engineroom, boilerroom, or auxiliary machinery space must be arranged so that the failure of one branch circuit does not leave an area without light. Light above switchboard was extinguished.
2024-02-02 | 7859625 | Marine Safety Unit Savannah | FL8110TX | State Number | ISLAND EXPRESS | Passenger Ship | UNITED STATES |  |  |  | 11 - Life Saving Appliances | 11199 - Other (life saving) | 701 - Prior to carriage of passengers/cargo | Placards containing instructions for the donning and use of the life jackets aboard the vessel must be posted in conspicuous places that are regularly accessible and visible to the crew and passengers. Vessel did not have donning instruction placards available for passengers.
2024-02-02 | 7848969 | Sector New Orleans | 538160 | Official Number (U.S.) | CAPT. RUSSELL L | Towing Vessel | UNITED STATES |  |  |  | 14 - Pollution Prevention | 14199 - Other (MARPOL Annex I) | 16 - Rectify deficiencies w/in 14 days | A ship, except a ship less than 26 feet in length, must have a placard of at least 5x8 inches, made of durable material fixed in a conspicuous place in each machinery space, or at the bilge and ballast pump control station. Marine inspector noted missing pollution discharge placard at bilge manifold. 33 CFR 155.450 (a)
2024-02-02 | 7848969 | Sector New Orleans | 538160 | Official Number (U.S.) | CAPT. RUSSELL L | Towing Vessel | UNITED STATES |  |  |  | 09 - Working and Living Conditions | 09209 - Electrical | 16 - Rectify deficiencies w/in 14 days | Electrical systems and equipment must function properly and minimize system failures and fire and shock hazards. Marine inspector noticed missing whistle light with exposed wires. 46 CFR 143.400(a)
2024-02-02 | 7848969 | Sector New Orleans | 538160 | Official Number (U.S.) | CAPT. RUSSELL L | Towing Vessel | UNITED STATES |  |  |  | 13 - Propulsion and Auxiliary Machinery | 13101 - Propulsion main engine | 16 - Rectify deficiencies w/in 14 days | The following systems must be equipped with gauges at the machinery location: main engine lubricating oil pressure and main engine RPM. Marine inspector noted starboard main engine RPM gauge inoperable. 46 CFR 143.230 (c)(1)
2024-02-02 | 7848969 | Sector New Orleans | 538160 | Official Number (U.S.) | CAPT. RUSSELL L | Towing Vessel | UNITED STATES |  |  |  | 10 - Safety of Navigation | 10199 - Other (navigation) | 16 - Rectify deficiencies w/in 14 days | The owner, managing operator, or master of each towing vessel must maintain the required navigational-safety equipment in a fully-functioning, operational condition. Vessel has inoperable GPS and AIS. 46 CFR 140.620 (b)
2024-02-02 | 7848969 | Sector New Orleans | 538160 | Official Number (U.S.) | CAPT. RUSSELL L | Towing Vessel | UNITED STATES |  |  |  | 99 - Other | 99101 - Other (Safety in general) | 16 - Rectify deficiencies w/in 14 days | The type of quantity of chemicals that are required to operate the device, including instructions on proper handling, storage and use of these chemicals. Marine inspector noted no chlorine tablets for MSD. 33 CFR 159.57 (a)(5)
2024-02-02 | 7848969 | Sector New Orleans | 538160 | Official Number (U.S.) | CAPT. RUSSELL L | Towing Vessel | UNITED STATES |  |  |  | 01 - Certificates & Documentation | 01299 - Other (STCW) | 16 - Rectify deficiencies w/in 14 days | Marine employers shall establish programs for the chemical testing for dangerous drugs on a random basis of crewmembers on inspected vessels. Vessel has no proof of drug program enrollment. Provide drug program enrollment documentation. 46 CFR 16.230(a)
2024-02-02 | 7848969 | Sector New Orleans | 538160 | Official Number (U.S.) | CAPT. RUSSELL L | Towing Vessel | UNITED STATES |  |  |  | 09 - Working and Living Conditions | 09108 - Lighting (Accommodation) | 16 - Rectify deficiencies w/in 14 days | Non electric phosphorescent adhesive lighting strips that are installed along escape routes and sufficiently visible to enable egress with no power. Marine inspector noted no visible egress lighting in bunk rooms. 46 CFR 143.410.2
2024-02-02 | 7848969 | Sector New Orleans | 538160 | Official Number (U.S.) | CAPT. RUSSELL L | Towing Vessel | UNITED STATES |  |  |  | 02 - Structural Conditions | 02199 - Other (Structural condition) | 60 - Rectify deficiencies prior to movement | Vessel is required to complete satisfactory dry dock and internal structure examination in accordance with 46CFR137.300 to include all items listed in subchapter.
2024-02-02 | 7848969 | Sector New Orleans | 538160 | Official Number (U.S.) | CAPT. RUSSELL L | Towing Vessel | UNITED STATES |  |  |  | 01 - Certificates & Documentation | 01305 - Log-books/compulsory entries | 60 - Rectify deficiencies prior to movement | Records of drills and instruction must be maintained in the TVR, official logbook, or in accordance with the TSMS applicable to the vessel. Vessel has no records or logs on board. Provide means of record keeping. 46CFR 140.420(g)
2024-02-02 | 7857556 | Sector Honolulu | 9349801 | IMO Number | MATSON WAIKIKI | General Dry Cargo Ship | LIBERIA |  | DNV | DNV | 07 - Fire Safety | 07106 - Fire detection and alarm system | 17 - Rectify deficiencies prior to departure | THE FOLLOWING FIRE PROTECTION SYSTEMS SHALL BE KEPT IN GOOD ORDER SO AS TO ENSURE THEIR REQUIRED PERFORMANCE IF A FIRE OCCURS: FIRE DETECTION AND FIRE ALARM SYSTEMS. PSCO OBSERVED 04 INOPERABLE SMOKE DETECTORS, 02 IN ECR, 01 ABOVE THE INCINERATOR, AND 01 ABOVE THE GENERATOR SPACE. 74 SOLAS (2004 CONS. ED.) II-2/14.2.1.1.2
2024-02-02 | 7856743 | Sector New Orleans | 9969027 | IMO Number | GLOBAL FANFARE | Bulk Carrier | PANAMA |  | ClassNK | ClassNK | 01 - Certificates & Documentation | 01123 - Continuous synopsis record | 40 - Rectify deficiencies prior to next US port after sailing foreign | The name of the company, as defined in regulation IX/1, it's registered address and the addresses from where it carries out safety managment activities. Request flag state continuing verification of current CSR line item #6. 74 SOLAS (2020) XI-1/5.3.9
2024-02-02 | 7859907 | Sector Mobile | 1154136 | Official Number (U.S.) | GRAY GHOST | Passenger Ship | UNITED STATES |  |  |  | 01 - Certificates & Documentation | CG001 - Certificate of Inspection (COI) | 17 - Rectify deficiencies prior to departure | A vessel to which this subchapter applies may not be operated without having on board a valid U.S. Coast Guard Certificate of Inspection Vessel's Certificate of Inspection has expired rendering it invalid. Vessel must obtain new Certificate of Inspection prior to commercial operations
2024-02-02 | 7860058 | Sector Delaware Bay | 9308998 | IMO Number | CHEMTRANS POLARIS | Tank Ship | LIBERIA |  | LLOYD'S REGISTER OF SHIPPING | LLOYD'S REGISTER OF SHIPPING | 02 - Structural Conditions | 02126 - Cargo tank vent system | 17 - Rectify deficiencies prior to departure | The venting arrangements shall be so designed and operated as to ensure that neither pressure nor vacuum in cargo tanks shall exceed design parameters. The PSCO found additional hardware stacked on the pressure adjustment bolt of the #4P P/V valve. Additionally, the #3P P/V valve was found frozen (rusted) in the closed position. 74SOLAS(20) II-2/11.6.1 action code 17ac.
2024-02-02 | 7856182 | Sector Miami | 9729221 | IMO Number | MARLIN HERA | Tank Ship | MARSHALL ISLANDS |  | BUREAU VERITAS | BUREAU VERITAS | 13 - Propulsion and Auxiliary Machinery | 13101 - Propulsion main engine | 17 - Rectify deficiencies prior to departure | IN ADDITION THE REQUIREMENTS CONTAINED ELSEWHERE IN THE PRESENT REGULATIONS, SHIPS SHALL BE DESIGNED, CONTRUCTED AND MAINTAINED IN COMPLIANCE WITH THE STRUCTURAL, MECHANICAL AND ELETRICAL REQUIREMENTS OF A CLASSIFICATION SOCIETY WHICH IS RECOGNIZED BY THE ADMINISTRATION. NO 1. AND NO 2. AIR COMPRESSOR FAILURE DUE TO GASKET AND BEARING. 74 SOLAS(20) II-1/3.1
2024-02-02 | 7860058 | Sector Delaware Bay | 9308998 | IMO Number | CHEMTRANS POLARIS | Tank Ship | LIBERIA |  | LLOYD'S REGISTER OF SHIPPING | LLOYD'S REGISTER OF SHIPPING | 06 - Cargo Operations Including Equipment | 06106 - Cargo transfer - Tankers | 17 - Rectify deficiencies prior to departure | The condition of the ship and it's equipment shall be maintained to conform with the provisions of the present regulations to ensure that the ship in all respects will remain fit to proceed to sea without danger to the ship or persons on board. PSCO's observed all hydraulic valve boxes on deck leaking hydraulic fluid. 74SOLAS(20) I-11 action code 17ac.
2024-02-02 | 7848969 | Sector New Orleans | 538160 | Official Number (U.S.) | CAPT. RUSSELL L | Towing Vessel | UNITED STATES |  |  |  | 02 - Structural Conditions | 02106 - Hull damage impairing seaworthiness | 60 - Rectify deficiencies prior to movement | When conducting an examination of a towing vessel as required by this subpart, the surveyor must determine whether any defect, deterioration, damage, or modifications of the hull and related structure and components may adversely affect the vessel's seaworthiness or fitness or suitability for its route or service. All hull plating modifications and repairs must be tested using an approved non destructive testing method in the presence of a CG Marine Inspector.
2024-02-02 | 7848969 | Sector New Orleans | 538160 | Official Number (U.S.) | CAPT. RUSSELL L | Towing Vessel | UNITED STATES |  |  |  | 13 - Propulsion and Auxiliary Machinery | 13104 - Bilge pumping arrangements | 16 - Rectify deficiencies w/in 14 days | All bilges and void spaces are kept free of accumulation of combustible and flammable materials and liquids insofar as practicable. Marine inspector noted excessive water in bilge of engine room. 46 CFR 142.220 (a)
2024-02-02 | 7859914 | Sector Mobile | 1042779 | Official Number (U.S.) | LADY ANN | Passenger Ship | UNITED STATES |  |  |  | 10 - Safety of Navigation | 10111 - Charts | 16 - Rectify deficiencies w/in 14 days | A vessel must carry adequate and up to date: (1) charts. Marine Inspector was informed by crew that they didn't know the last time their electronic charts were updated. Verify update.
2024-02-02 | 7860058 | Sector Delaware Bay | 9308998 | IMO Number | CHEMTRANS POLARIS | Tank Ship | LIBERIA |  | LLOYD'S REGISTER OF SHIPPING | LLOYD'S REGISTER OF SHIPPING | 11 - Life Saving Appliances | 11102 - Lifeboat inventory | 17 - Rectify deficiencies prior to departure | CARGO SHIPS SHALL CARRY ONE OR MORE TOTALLY ENCLOSED LIFEBOATS COMPLYING WITH THE REQUIREMENTS OF SECTION 4.6 OF THE CODE. PSCO OBSERVED ALL REQUIRED SMOKE SIGNALS WERE EXPIRED IN BOTH LIFEBOATS. 74 SOLAS (2020 CONS.)III/31.1.1.1 LSA CODE 4.6 (17ac)
2024-02-02 | 7859924 | Sector Mobile | 1154933 | Official Number (U.S.) | DOLPHINS DOWN UNDER | Passenger Ship | UNITED STATES |  |  |  | 13 - Propulsion and Auxiliary Machinery | 13104 - Bilge pumping arrangements | 16 - Rectify deficiencies w/in 14 days | § 182.530 Bilge high level alarms. (a) On a vessel of at least 7.9 meters (26 feet) in length, a visual and audible alarm must be provided at the operating station to indicate a high water level in each of the following normally unmanned spaces: c) A visual indicator must be provided at the operating station to indicate when any automatic bilge pump is operating. Bilge visual alarms not working in every sub-section of hull except for AFT PORT section.
2024-02-02 | 7859924 | Sector Mobile | 1154933 | Official Number (U.S.) | DOLPHINS DOWN UNDER | Passenger Ship | UNITED STATES |  |  |  | 14 - Pollution Prevention | CG020 - VGP: General | 16 - Rectify deficiencies w/in 14 days | (b) When operating a vessel on a body of water where the discharge of treated or untreated sewage is prohibited by the Environmental Protection Agency under 40 CFR 140.3 or 140.4, the operator must secure each Type I or Type II device in a manner which prevents discharge of treated or untreated sewage. Secure valve.
2024-02-02 | 7859924 | Sector Mobile | 1154933 | Official Number (U.S.) | DOLPHINS DOWN UNDER | Passenger Ship | UNITED STATES |  |  |  | 01 - Certificates & Documentation | 01219 - Training and qualification MLC - Personnel safety training | 16 - Rectify deficiencies w/in 14 days | Employee assistance programs must be conducted for the employer's crew members and supervisory personnel. Supervisory personnel must receive at least 60 minutes of training. Supervisor does not have a certificate of completion. Show completed course documentation.
2024-02-02 | 7822332 | Sector Honolulu | 1137107 | Official Number (U.S.) | JOURDANS OBSESSION | Passenger Ship | UNITED STATES |  |  |  | 11 - Life Saving Appliances | 11118 - Lifejackets incl. provision and disposition | 50 - Rectify deficiencies w/in 30 days | The number and identification of the items stowed inside, and their sizes, must be marked in clearly legible letters and numbers on each container for life jackets and immersion suits. The vessel's life jacket storage containers did not have legible letters and were mislabeled to the number of life jackets stored inside. Replace the illegible letters and label with the correct number of life jackets stored inside.
2024-02-02 | 7822332 | Sector Honolulu | 1137107 | Official Number (U.S.) | JOURDANS OBSESSION | Passenger Ship | UNITED STATES |  |  |  | 11 - Life Saving Appliances | 11118 - Lifejackets incl. provision and disposition | 50 - Rectify deficiencies w/in 30 days | Each child size life jacket must be stowed in a location that is appropriately marked and separated from adult life jackets so the child size life jackets are not mistaken for adult life jackets. The vessel did not have an appropriately marked and separated location for the child size life jackets. Separate child size life jackets from adult life jackets and mark appropriately.
2024-02-02 | 7859914 | Sector Mobile | 1042779 | Official Number (U.S.) | LADY ANN | Passenger Ship | UNITED STATES |  |  |  | 18 - Maritime Labour Convention (Not Applicable to PSC Exams conducted in the U.S.) | 18299 - Other (Conditions of employment) | 16 - Rectify deficiencies w/in 14 days | Marine employers shall establish programs for the chemical testing for dangerous drugs on a random basis of crew members on inspected vessel's Marine Inspector found drug consortium to not have the Captain listed. Update.
2024-02-02 | 7862452 | Activities Europe | 1337187 | Official Number (U.S.) | STENA IMMACULATE | Tank Ship | UNITED STATES | LLOYD'S REGISTER OF SHIPPING |  | BERMUDA | 01 - Certificates & Documentation | 01204 - Certificate for personnel on tankers | 10 - Deficiency Rectified | Each officer or crewmember who is assigned by the PIC duties and responsibilities related to the cargo or cargo-handling equipment during a transfer of liquefied cargo in bulk, but is not directly supervised by the PIC, must hold a tankerman-Assistant endorsement. For tankerman-Assistant an STCW endorsement as Basic Chemical Tanker Cargo Operations. An AB was identified with cargo related duties without the required cargo endorsements. Cites: 46 CFR 15.860(f)(4) and (g)(2)
2024-02-02 | 7859914 | Sector Mobile | 1042779 | Official Number (U.S.) | LADY ANN | Passenger Ship | UNITED STATES |  |  |  | 11 - Life Saving Appliances | 11129 - Operational readiness of lifesaving appliances | 16 - Rectify deficiencies w/in 14 days | Each item of lifesaving equipment determined by the marine inspector to not be in serviceable condition must be repaired or replaced. Marine Inspector found life float coating to have deteriorated. Repair.
2024-02-02 | 7862452 | Activities Europe | 1337187 | Official Number (U.S.) | STENA IMMACULATE | Tank Ship | UNITED STATES | LLOYD'S REGISTER OF SHIPPING |  | BERMUDA | 01 - Certificates & Documentation | 01209 - Manning specified by the minimum safe manning doc | 10 - Deficiency Rectified | The certificate of inspection (COI) issued by an Officer in Charge, Marine Inspection (OCMI), to a vessel required to be inspected under 46 USC 3301 specifies the minimum complement of officers and crew necessary for the safe operation of the vessel. A QMED/oiler was missing from the required crew compliment. The vessel was sailing without the QMED/Oiler position filled since November. The QMED/oiler position was filled prior to USCG team's departure. Cite: 46 CFR 15.501(a)
2024-02-02 | 7855493 | Sector New Orleans | 640461 | Official Number (U.S.) | BROOKLYN ANNE | Passenger Ship | UNITED STATES |  |  |  | 13 - Propulsion and Auxiliary Machinery | 13102 - Auxiliary engine | 16 - Rectify deficiencies w/in 14 days | It is further intended that all machinery be installed and maintained in such a manner as to afford adequate protection against fire, explosion, machinery failure and personnel injury. Located fuel oil leak on generator. Generator provides power to Air Conditioning unit on board. 46 CFR 182.01-5
2024-02-02 | 7859914 | Sector Mobile | 1042779 | Official Number (U.S.) | LADY ANN | Passenger Ship | UNITED STATES |  |  |  | 05 - Radio Communications | 05103 - Main installation | 16 - Rectify deficiencies w/in 14 days | A durable placard must be posted next to all radiotelephone installations with the emergency broadcast instructions and information, specific to the individual vessel. Marine Inspector found placard to be missing vessel specific information. Rewrite.
2024-02-02 | 7859833 | Sector San Juan | 933291 | Official Number (U.S.) | BREEZY POINT | Passenger Ship | UNITED STATES |  |  |  | 03 - Water/Weathertight Conditions | 03106 - Windows, sidescuttles and deadlights | 17 - Rectify deficiencies prior to departure | Code 03106: Each window, port hole, and its means of attachment to the hull or deck house, must be capable of withstanding the maximum load from wave and wind conditions expected due to its location on the vessel and the authorized route of the vessel. The following water intrusion conditions were found: 1. Multiple windows in both sides, and both main and upper deck were found not maintaining its weathertight condition, allowing water intrusion into main passenger accommodation areas. 2. The panels covering all-around superstructure in between upper and main deck was found to have a gap, allowing water to enter, and being trapped in between decks, also leaking inside the main deck lower passenger accommodation area. 46CFR1020 Code 17C.
2024-02-02 | 7859833 | Sector San Juan | 933291 | Official Number (U.S.) | BREEZY POINT | Passenger Ship | UNITED STATES |  |  |  | 02 - Structural Conditions | 02108 - Electrical installations in general | 16 - Rectify deficiencies w/in 14 days | Code 02108: Electrical equipment on a vessel must be installed and maintained to: a. provide services necessary for safety under normal and emergency conditions; b. protect passengers, crew, other persons, and the vessel from electrical hazards, including fire, caused by or originating in electrical equipment, and electrical shock; c. minimize accidental personnel contact with energized parts. An electrical outlet was found laying unsecured on the deck, underneath lifejackets in the portside bench number 2, behind operating station, deck 2. 46CFR120.200 (a), (b) & (c). Code 16C.
2024-02-02 | 7859833 | Sector San Juan | 933291 | Official Number (U.S.) | BREEZY POINT | Passenger Ship | UNITED STATES |  |  |  | 11 - Life Saving Appliances | 11118 - Lifejackets incl. provision and disposition | 17 - Rectify deficiencies prior to departure | Code 11118: An adult life jacket must be provided for each person carried on board a vessel. In addition, a number of child-size life jackets equal to at least 10% of the number of persons permitted on board must be provided, or such greater number as necessary to provide a life jacket for each person being carried that is smaller than the lower size limit of the adult life jackets provided. USCG Marine Inspector found 160 adult size and 1 child size life-jackets with flotation foam material inside severely deteriorated, also, some were found with discoloration and damaged retro-reflective material. 46 CFR 117.71 (a) and (b). Code 17C.
2024-02-02 | 7859833 | Sector San Juan | 933291 | Official Number (U.S.) | BREEZY POINT | Passenger Ship | UNITED STATES |  |  |  | 02 - Structural Conditions | 02110 - Beams, frames, floors-op. damage | 17 - Rectify deficiencies prior to departure | Code 02110: The owner or managing operator shall submit drawings, sketches, or written specifications describing the details of any proposed alterations to the cognizant OCMI. Proposed alterations must be approved by the OCMI before work is started. A spray deflector as detailed in DWG 961 12-6F Raft Details is missing in port and starboard sides, and forward, underneath the vessel superstructure that prevents sea water intrusion to the main cabin deck.46 CFR 115.700(d) Code 17C.
2024-02-02 | 7859565 | Sector Charleston | 1209484 | Official Number (U.S.) | NRC COMMANDER | Barge | UNITED STATES |  |  |  | 06 - Cargo Operations Including Equipment | 06107 - Cargo operation | 50 - Rectify deficiencies w/in 30 days | Each vessel vapor connection flange face must have a permanent stud projecting outward that has a 12.7 millimeter (0.5 inch) diameter and is at least 25.4 millimeters (1 inch) long. It must be located at the top of the flange face, midway between boltholes, and in line with the bolthole pattern. Missing stud on both port and stbd fwd facing vapor flanges.
2024-02-02 | 7855493 | Sector New Orleans | 640461 | Official Number (U.S.) | BROOKLYN ANNE | Passenger Ship | UNITED STATES |  |  |  | 13 - Propulsion and Auxiliary Machinery | 13102 - Auxiliary engine | 60 - Rectify deficiencies prior to movement | The engine head, block and exhaust manifold shall be water jacked and cooled by water from a pump which operates whenever the engine is operating. Port engine exhaust cooling water leaking from cracked and corroded weld on exhaust piping. 46 CFR 182.20-10(b)(1)
2024-02-02 | 7860058 | Sector Delaware Bay | 9308998 | IMO Number | CHEMTRANS POLARIS | Tank Ship | LIBERIA |  | LLOYD'S REGISTER OF SHIPPING | LLOYD'S REGISTER OF SHIPPING | 11 - Life Saving Appliances | 11117 - Lifebuoys incl. provision and disposition | 10 - Deficiency Rectified | ALL LIFE SAVING APPLIANCES AND ARRANGEMENTS SHALL COMPLY WITH THE APPLICABLE REQUIREMENTS OF THE CODE. PSCO OBSERVED LIFEBUOY ON PORT SIDE MIDSHIP WAS MISSING RETRO-REFLECTIVE MATERIAL. 74SOLAS (2020 CONS.) III/34 LSA CODE 1.2.2.7 (10C)
2024-02-02 | 7859565 | Sector Charleston | 1209484 | Official Number (U.S.) | NRC COMMANDER | Barge | UNITED STATES |  |  |  | 09 - Working and Living Conditions | 09209 - Electrical | 50 - Rectify deficiencies w/in 30 days | There must be ground detection for each: (a) Electric propulsion system; (b) Ship's service power system; (c) Lighting system. Ground detection on inboard lighting panel was not working.
2024-02-02 | 7859565 | Sector Charleston | 1209484 | Official Number (U.S.) | NRC COMMANDER | Barge | UNITED STATES |  |  |  | 09 - Working and Living Conditions | 09209 - Electrical | 50 - Rectify deficiencies w/in 30 days | In general, connections and terminations to all conductors must retain the original electrical, mechanical, flame-retarding, and, where necessary, fire-resisting properties of the cable. open wire present by inboard battery charger.
2024-02-02 | 7862452 | Activities Europe | 1337187 | Official Number (U.S.) | STENA IMMACULATE | Tank Ship | UNITED STATES | LLOYD'S REGISTER OF SHIPPING |  | BERMUDA | 15 - Safety Management Systems (ISM) | 15109 - Maintenance of the ship and equipment | 705 - Other - as specified | The company should ensure that each ship is .1 manned with qualified, certificated and medically-fit seafarers in accordance with national and international requirements; and .2 appropriately manned in order to encompass all aspects of maintaining safe operations on board. During the USCG inspection on 02Feb2024, the following manning deficiencies were identified: •The chief engineer was missing national and STCW endorsements in his Merchant Mariner's Credential (MMC) for cargo operations (national: tankerman-PIC or tankerman engineer; STCW Advanced Chemical Tanker Operations) and STCW Chief Engineer III/2 endorsement. Further, the chief engineer was on board the vessel from 20Oct2023-02Feb2024. In Oct2023 he sailed as 1AE until his promotion to chief engineer (on board the vessel) on 26Dec2023. As 1AE, he sailed without required tankerman and STCW endorsements. The previously assigned chief engineer sailed without national and STCW cargo endorsements from 08Nov-26Dec2023. •An AB was identified conducting cargo operations without the required cargo endorsements in his MMC (crewmember was endorsed with tankerman-Assistant Liquified Gas and STCW Basic Liquified Gas Tanker Operations). •One QMED/Oiler was missing from the crew compliment, as required by the COI (02 QMEDs were on board 03 QMEDs are required). Review and develop a crewing/manning procedure to ensure vessel is manned as required by regulations (national and STCW). Conduct an internal safety audit and corrective action of this procedure, due in 3 months (08May2024). During the next external audit have the procedure verified by the Recognized Organization.** 705: Provide the results of the internal and external audits to USCG for review. **Not all details will fit in this description box. Please review CG-835 saved in Certificates tab. Cites: SOLAS IX/Reg 3.1, ISM Code 6.2; 46 CFR 15.860 (f)(2), (h)(2), (h)(1) or (h)(2); 46 CFR 15.515(a)
2024-02-02 | 7859565 | Sector Charleston | 1209484 | Official Number (U.S.) | NRC COMMANDER | Barge | UNITED STATES |  |  |  | 09 - Working and Living Conditions | 09209 - Electrical | 701 - Prior to carriage of passengers/cargo | The following locations in the weather are Class I, Division 1 (Zone 1) locations (except the open deck area on an inorganic acid carrier which is considered a non-hazardous location) and may have only approved intrinsically safe, explosionproof, or purged and pressurized electrical equipment, and through runs of marine shipboard cable if the location. Multiple yard electrical boxes and extension cords are located in hazardous zone.
2024-02-02 | 7859565 | Sector Charleston | 1209484 | Official Number (U.S.) | NRC COMMANDER | Barge | UNITED STATES |  |  |  | 07 - Fire Safety | 07120 - Means of escape | 701 - Prior to carriage of passengers/cargo | The terms, endorsements and conditions set forth on a certificate of inspection shall have the same force and effect as the regulations contained in this subchapter. Vessel is permissively manned and escape hatch from berthing area is in operable.
2024-02-02 | 7859565 | Sector Charleston | 1209484 | Official Number (U.S.) | NRC COMMANDER | Barge | UNITED STATES |  |  |  | 10 - Safety of Navigation | 10109 - Lights, shapes, sound-signals | 705 - Other - as specified | Rules in this subpart (Rules 20–31) (§§ 83.20 through 83.31) shall be complied with in all weathers. Bow and stern lights are extinguished, limited to fair weather and day time operations.
2024-02-02 | 7860058 | Sector Delaware Bay | 9308998 | IMO Number | CHEMTRANS POLARIS | Tank Ship | LIBERIA |  | LLOYD'S REGISTER OF SHIPPING | LLOYD'S REGISTER OF SHIPPING | 15 - Safety Management Systems (ISM) | 15109 - Maintenance of the ship and equipment | 30 - Ship detained | THE COMPANY SHOULD ESTABLISH PROCEDURES TO ENURE THAT THE SHIP IS MAINTAINED CONFORMITY WITH THE PROVISIONS OF THE RELEVANT RULES AND REGULATIONS... ESTABLISHED BY THE COMPANY. THE TECHNICAL AND OPERATIONAL NATURE OF THE DEFICIENCIES NOTED BELOW PROVIDE OBJECTIVE EVIDENCE OF A SERIOUS FAILURE OF THE IMPLEMENTATION OF THE ISM CODE. AN EXTERNAL AUDIT REPORT SATISFACTORY TO THE OCMI MUST BE SUBMITTED PRIOR TO CLEARANCE OF THIS DEFICIENCY. 74 SOLAS (2020 CONS.)IX/3.1 ISM CODE 10.1 (30ac)
2024-02-02 | 7860058 | Sector Delaware Bay | 9308998 | IMO Number | CHEMTRANS POLARIS | Tank Ship | LIBERIA |  | LLOYD'S REGISTER OF SHIPPING | LLOYD'S REGISTER OF SHIPPING | 07 - Fire Safety | 07199 - Other (fire safety) | 10 - Deficiency Rectified | THE FOLLOWING FUNCTIONAL REQUIREMENTS SHALL BE MET: MEANS SHALL BE PROVIDED TO CONTROL LEAKS OF FLAMMABLE LIQUIDS. PSCO OBSERVED A CORRODED HEAD TANK ON STRIPPING LINE VALVE THAT LEAKS OIL INTO CARGO PUMPROOM. 74 SOLAS(2020 CONS.) II-2/4.1.1 (10C)
2024-02-02 | 7860058 | Sector Delaware Bay | 9308998 | IMO Number | CHEMTRANS POLARIS | Tank Ship | LIBERIA |  | LLOYD'S REGISTER OF SHIPPING | LLOYD'S REGISTER OF SHIPPING | 03 - Water/Weathertight Conditions | 03110 - Manholes/flush scuttles | 17 - Rectify deficiencies prior to departure | MANHOLES AND FLUSH SCUTTLES IN POSITION 1 OR 2... SHALL BE CLOSED BY SUBSTANTIAL COVERS CAPABLE OF BEING MADE WATERTIGHT. UNLESS SECURED BY CLOSELY SPACED BOLTS, THE COVERS SHALL BE PERMANENTLY ATTACHED. PSCO OBSERVED PORT SIDE NO. 1 HEAVY FUEL OIL EXPANSION TANK DOME HATCH COVER WAS MISSING A DOG AND STARBOARD SIDE NO. 1 BALLAST TANK FLUSH DECK HATCH WAS MISSING A BOLT. ICLL (88 PROT.)REG. 18 (17ac)
2024-02-02 | 7860058 | Sector Delaware Bay | 9308998 | IMO Number | CHEMTRANS POLARIS | Tank Ship | LIBERIA |  | LLOYD'S REGISTER OF SHIPPING | LLOYD'S REGISTER OF SHIPPING | 07 - Fire Safety | 07199 - Other (fire safety) | 17 - Rectify deficiencies prior to departure | CRUDE OIL WASHING INSTALLATION AND ASSOCIATED EQUIPMENT AND ARRANGEMENTS SHALL COMPLY WITH THE REQUIREMENTS ESTABLISHED BY THE ADMINISTRATION. PSCO OBSERVED HYDRAULIC OIL LEAKING FROM A VALVE ON COW SYTEM PIPING IN CARGO PUMPROOM. 73 MARPOL (2022)I/33.2 (17ac)
2024-02-02 | 7859807 | Marine Safety Detachment Panama City | 1167207 | Official Number (U.S.) | HAPPY WIFE | Passenger Ship | UNITED STATES |  |  |  | 02 - Structural Conditions | 02113 - Hull - cracking | 50 - Rectify deficiencies w/in 30 days | Identified 02, approximately 3/16 to 1/4 inch weld fractures in transom area, starbaord side. Fractures were located in corner joints well above the waterline.
2024-02-02 | 7860058 | Sector Delaware Bay | 9308998 | IMO Number | CHEMTRANS POLARIS | Tank Ship | LIBERIA |  | LLOYD'S REGISTER OF SHIPPING | LLOYD'S REGISTER OF SHIPPING | 07 - Fire Safety | 07101 - Fire prevention structural integrity | 17 - Rectify deficiencies prior to departure | THERMAL INSULATION OF BOUNDARIES SHALL HAVE DUE REGARD TO THE FIRE RISK OF THE SPACE AND ADJACENT SPACES. PSCO OBSERVED THERMAL INSULATION REQUIRED FOR STEERING GEAR ROOM OVERHEAD WAS MISSING. 74 SOLAS (2020 CONS.)II-2/9.1.2 (17ac)
2024-02-02 | 7860058 | Sector Delaware Bay | 9308998 | IMO Number | CHEMTRANS POLARIS | Tank Ship | LIBERIA |  | LLOYD'S REGISTER OF SHIPPING | LLOYD'S REGISTER OF SHIPPING | 06 - Cargo Operations Including Equipment | 06199 - Other (cargo) | 17 - Rectify deficiencies prior to departure | A TANK VESSEL WITH A CAPACITY OF 250 OR MORE BARRELS THAT IS CARRYING OIL OR HAZARDOUS MATERIAL AS CARGO MUST HAVE A MEANS OF DRAINING OR REMOVING DISCHARGED OIL OR HAZARDOUS MATERIAL FROM EACH CONTAINER OR ENCLOSED DECK AREA WITHOUT DISCHARGING THE OIL OR HAZARDOUS MATERIAL INTO THE WATER. PSCO OBSERVED THAT THE FIXED DRAIN PIPING CONNECTING THE PORT AND STARBOARD MANIFOLD CONTAINMENT IS CORRODED AND HAS HOLES AT THE CROSS-DECK PIPING.PROVIDE MITIGATION PLAN PRIOR TO CARGO OPERATIONS. 33 CFR 155.310(a)(2)(17ac)
2024-02-02 | 7860058 | Sector Delaware Bay | 9308998 | IMO Number | CHEMTRANS POLARIS | Tank Ship | LIBERIA |  | LLOYD'S REGISTER OF SHIPPING | LLOYD'S REGISTER OF SHIPPING | 02 - Structural Conditions | 02108 - Electrical installations in general | 17 - Rectify deficiencies prior to departure | WHERE CABLES ARE INSTALLED IN HAZARDOUS AREAS INTRODUCE THE RISK OF FIRE OR EXPLOSION IN THE EVENT OF AN ELECTRICAL FAULT IN SUCH AREAS, SPECIAL PRECAUTIONS AGAINST SUCH RISKS SHALL BE TAKEN TO THE SATISFACTION OF THE ADMINISTRATION. PSCO OBSERVED BROKEN WIRE WRAPPED IN ELECTRICAL TAPE ON CARGO LINE 1 & 2 PRESSURE TRANSMITTER BOX AND THE NO. 2 IGS BLOWER IN THE E/R. PERMANENT REPAIR IS REQUIRED PRIOR TO CARGO OPERATIONS. 74 SOLAS (2004 CONS.)II-1/45.5.4 (17ac)
2024-02-02 | 7860058 | Sector Delaware Bay | 9308998 | IMO Number | CHEMTRANS POLARIS | Tank Ship | LIBERIA |  | LLOYD'S REGISTER OF SHIPPING | LLOYD'S REGISTER OF SHIPPING | 06 - Cargo Operations Including Equipment | 06199 - Other (cargo) | 17 - Rectify deficiencies prior to departure | THE FOLLOWING FUNCTIONAL REQUIREMENTS SHALL BE MET: MEANS SHALL BE PROVIDED TO LIMIT THE ACCUMULATION OF FLAMMABLE VAPOURS. PSCO OBSERVED CARGO VACUUM SYSTEM DRAIN LINE IS WASTED AND LEAKING CARGO VAPORS ONTO THE DECK AT THE STARBOARD SIDE PUMPROOM ENTRANCE.PROVIDE MITIGATION PLAN PRIOR TO CARGO OPERATIONS. 74 SOLAS (2020 CONS.)II-2/4.1.2 (17ac)
2024-02-02 | 7862452 | Activities Europe | 1337187 | Official Number (U.S.) | STENA IMMACULATE | Tank Ship | UNITED STATES | LLOYD'S REGISTER OF SHIPPING |  | BERMUDA | 01 - Certificates & Documentation | 01201 - Certificates for master and officers | 15 - Rectify deficiencies by next port | The following personnel aboard each tankship certified for voyages beyond the boundary line... must hold valid MMDs or MMCs endorsed as follows: The chief, first assistant and cargo engineers must each hold a tankerman-engineer or tankerman-PIC endorsement. All individuals serving on tankships certified for voyages beyond the boundary line...must hold an appropriate STCW endorsement as follows: for tankerman PIC [and tankerman-engineer] an STCW endorsement as Advanced Chemical Tanker Operations. The chief engineer was assigned to the vessel without tankerman (PIC or engineer) and Advanced Chemical Tanker Operations endorsements. Cites: 46 CFR 15.860(f)(2), 46 CFR 15.860(g)(1) or (g)(4)
2024-02-02 | 7860058 | Sector Delaware Bay | 9308998 | IMO Number | CHEMTRANS POLARIS | Tank Ship | LIBERIA |  | LLOYD'S REGISTER OF SHIPPING | LLOYD'S REGISTER OF SHIPPING | 07 - Fire Safety | 07112 - Emergency Escape Breathing Device and disposition | 17 - Rectify deficiencies prior to departure | FIRE-FIGHTING SYSTEMS AND APPLIANCES SHALL BE KEPT IN GOOD WORKING ORDER AND READILY AVAILABLE FOR IMMEDIATE USE. PSCO OBSERVED MULTIPLE EEBDS NOT IN COMPLIANCE WITH ONBOARD SMS PROCEDURES AND NOT IN THE LOCATIONS REQUIRED BY THE FIRE CONTROL PLAN. 74 SOLAS (2020 CONS.)II-2/14.2.1.2 (17ac)
2024-02-03 | 7860083 | Sector New York | 9321017 | IMO Number | WAN HAI 623 | General Dry Cargo Ship | SINGAPORE |  |  |  | 11 - Life Saving Appliances | 11112 - Launching arrangements for survival craft | 50 - Rectify deficiencies w/in 30 days | Each lifeboat shall be provided with an appliance which is capable of launching and recovering the lifeboat. 74SOLAS(20)III/16.2
2024-02-03 | 7860086 | Sector New Orleans | 289997 | Official Number (U.S.) | PINE BLUFF | Towing Vessel | UNITED STATES |  |  |  | 13 - Propulsion and Auxiliary Machinery | 13101 - Propulsion main engine | 705 - Other - as specified | Machinery and electrical systems must be designed and maintained to provide for safe operation of the towing vessel and safety of persons onboard under normal and emergency conditions. Vessel reported loss of propulsion on port engine. Vessel is authorized one-time transit from current location near MM 165.1 to James Marine near MM 125 in Hahnville to determine scope of damage and complete repairs. Provide TPO report to Coast Guard Marine Inspector attesting to proper repair and operation prior to vessel movement from James Marine. 46 CFR 143.205(a)
2024-02-03 | 7970458 | Sector New Orleans | 1260158 | Official Number (U.S.) | IB1081 | Barge | UNITED STATES |  |  |  | 02 - Structural Conditions | 02110 - Beams, frames, floors-op. damage | 705 - Other - as specified | All tank vessels, the construction or conversion of which is started on or after July 1, 1951, shall conform to the requirements in this subpart in construction of hulls. Barge sustained hull damage during allision with another barge. Vessel may proceed to destination for cargo offloading. Submit repair plan to Coast Guard for approval prior to commencing repairs. Make any necessary repairs to the satisfaction of the Coast Guard prior to receiving the next cargo load. 46 CFR 32.60-1
2024-02-04 | 7860281 | Sector Houston/Galveston | 9319480 | IMO Number | BOW ARCHITECT | Tank Ship | NORWAY |  | LLOYD'S REGISTER OF SHIPPING | LLOYD'S REGISTER OF SHIPPING | 99 - Other | 99101 - Other (Safety in general) | 701 - Prior to carriage of passengers/cargo | A foreign vessel to which this chapter applies may operate on the navigable waters of the United States, or transfer oil or hazardous material in a port or place under the jurisdiction of the United States, only if the vessel has been issued a certificate of compliance by the Secretary. Vessel conducted cargo operations without an approved cargo waiver. 46 USC 3711
2024-02-04 | 7863299 | Resident Inspection Office Ponce | 1024004 | Official Number (U.S.) | MARILIN H | Barge | UNITED STATES |  |  |  | 10 - Safety of Navigation | 10109 - Lights, shapes, sound-signals | 16 - Rectify deficiencies w/in 14 days | Repairs or alterations affecting the safety of the vessel with regard to the hull, machinery, or equipment, shall be made without the knowledge of the Officer in Charge, Marine Inspection. Paint NAV light boxes background black. 46CFR91.45-1 (a)
2024-02-04 | 7860019 | Sector New York | 9383259 | IMO Number | CHARM C | General Dry Cargo Ship | LIBERIA |  | LIBERIA | LIBERIA | 04 - Emergency Systems | 04101 - Public address system | 17 - Rectify deficiencies prior to departure | Alleyways, stairways, and exits giving access to the muster and embarkation stations shall be lighted. PSCO observed twenty-one lights around the superstructure and deck non-operable, including eight emergency lights. Replace or repair non-operable lights. 74 SOLAS (20) III/11.5
2024-02-04 | 7860281 | Sector Houston/Galveston | 9319480 | IMO Number | BOW ARCHITECT | Tank Ship | NORWAY |  | LLOYD'S REGISTER OF SHIPPING | LLOYD'S REGISTER OF SHIPPING | 11 - Life Saving Appliances | 11108 - Inflatable liferafts | 17 - Rectify deficiencies prior to departure | Before the ship leaves port and at all times during the voyage, all life-saving appliances shall be in working order and ready for immediate use. PSCO observed starboard liferaft painter disconnected from hydrostatic release unit. SOLAS(20)III/20.2
2024-02-04 | 7860221 | Sector New Orleans | 641142 | Official Number (U.S.) | PETER J | Towing Vessel | UNITED STATES |  |  |  | 13 - Propulsion and Auxiliary Machinery | 13101 - Propulsion main engine | 60 - Rectify deficiencies prior to movement | Machinery and electrical systems must be designed and maintained to provide for safe operation of the towing vessel and safety of persons onboard under normal and emergency conditions. Vessel suffered damage to airline resulting in loss of throttle control for both main engines. Effect repairs to airline to show satisfactory throttle control and main engine operation to the satisfaction of CG marine inspector prior to movement. 46 CFR 143.205(a)
2024-02-04 | 7860306 | Sector New Orleans | 9876749 | IMO Number | SEA TRAIN | Bulk Carrier | PANAMA |  | OVERSEAS MARINE CERTIFICATION SERVICES,INC | PANAMA MARITIME AUTHORITY | 02 - Structural Conditions | 02199 - Other (Structural condition) | 17 - Rectify deficiencies prior to departure | The condition of the ship and it sequipment shall be maintained to conform with the provisions of the present regulations to ensure that the ship in all respects will remain fit to proceed to sea without danger to the ship or persons on board, PSCO observed damaged guardrails and deck welds on starboard aft quarter after allision with Terminal due to heavy weather. SOLAS 74(20) I/11/ICLL 05 17ac
2024-02-04 | 7860019 | Sector New York | 9383259 | IMO Number | CHARM C | General Dry Cargo Ship | LIBERIA |  | LIBERIA | LIBERIA | 07 - Fire Safety | 07199 - Other (fire safety) | 60 - Rectify deficiencies prior to movement | The purpose of this regulation is to prevent the ignition of combustible materials or flammable liquids. For this purpose, the following requirements should be met: 1. Means shall be provided to control leaks of flammable liquids. PSCO observed active fuel leak on main engine fuel pump. Make repairs to the satisfaction of class and US Coast Guard prior to movement. 74 SOLAS (14) II-2/4.1.1
2024-02-04 | 7859102 | Sector Miami | 9344631 | IMO Number | OKEE GUSTAV | General Dry Cargo Ship | LIBERIA |  | LIBERIA | LIBERIA | 11 - Life Saving Appliances | 11105 - Rescue boat inventory | 10 - Deficiency Rectified | Cargo Ships shall carry at least one rescue boat complying with the requirements of section 5.1 of the code. 74SOLAS (20) III/31.2 The normal equipement of every rescue boat shall consist of a searchlight which can work continously for not less 3 hours. PSCO observed searchlight not readily available. LSA Code 5.1.2.2.11
2024-02-04 | 7863299 | Resident Inspection Office Ponce | 1024004 | Official Number (U.S.) | MARILIN H | Barge | UNITED STATES |  |  |  | 09 - Working and Living Conditions | 09209 - Electrical | 16 - Rectify deficiencies w/in 14 days | Repairs or alterations affecting the safety of the vessel with regard to the hull, machinery, or equipment, shall be made without the knowledge of the Officer in Charge, Marine Inspection. Install water proof cover for STBD side flood light switch. 46CFR91.45-1 (a)
2024-02-04 | 7860281 | Sector Houston/Galveston | 9319480 | IMO Number | BOW ARCHITECT | Tank Ship | NORWAY |  | LLOYD'S REGISTER OF SHIPPING | LLOYD'S REGISTER OF SHIPPING | 08 - Alarms | 08106 - Inert gas alarm | 17 - Rectify deficiencies prior to departure | The inert gas system shall be capable of inerting, purging and gas-freeing empty tanks and maintaining the atmosphere in cargo tanks with the required oxygen content. Observed the system used for inerting the cargo tankshad an oxygen sensor that was inoperable and the oxygen content being supplied could not be verified. SOLAS (04) II-2/5.5.3.1
2024-02-04 | 7860367 | Marine Safety Unit Lake Worth | 643535 | Official Number (U.S.) | EMERALD | Passenger Ship | UNITED STATES |  |  |  | 18 - Maritime Labour Convention (Not Applicable to PSC Exams conducted in the U.S.) | 18299 - Other (Conditions of employment) | 701 - Prior to carriage of passengers/cargo | At each inspection for certification and at every other vessel inspection all observed unsafe practices, fire hazards, and other hazardous situations must be corrected. Marine employer failed to produce evidence of a satisfactory drug and alcohol program/policy, marine employer failed to direct required drug testing with in time requirements due to a SMI. Marine employer failed to produce a current roster of employees enrolled in the required alcohol and drug testing program. Vessel was found operating, with paying passengers onboard without a credentialed master onboard. Vessel is restricted from carrying passengers until; 1. Marine employer can produce satisfactory evidence of a satisfactory drug and alcohol program. 2. Marine employer can produce a current roster of employees enrolled in the drug testing program. 3. Vessel receives a satisfactory additional in-service inspection by an attending CG marine inspector.
2024-02-04 | 7860221 | Sector New Orleans | 641142 | Official Number (U.S.) | PETER J | Towing Vessel | UNITED STATES |  |  |  | 09 - Working and Living Conditions | 09227 - Ropes and wires | 705 - Other - as specified | The owner, managing operator, master or officer in charge of a navigational watch of a towing vessel must ensure the strength of each component used for securing the towing vessel to the tow and for making up the tow is adequate for its intended service. Vessel reported that port and starboard facing wires broke while pushing a barge during inclement weather. Effect proper installation and repair of facing wires to the satisfaction of CG marine inspector prior to engaging in towing operations. 46 CFR 140.801(a)
2024-02-04 | 7863299 | Resident Inspection Office Ponce | 1024004 | Official Number (U.S.) | MARILIN H | Barge | UNITED STATES |  |  |  | 02 - Structural Conditions | 02106 - Hull damage impairing seaworthiness | 17 - Rectify deficiencies prior to departure | Repairs or alterations affecting the safety of the vessel with regard to the hull, machinery, or equipment, shall be made without the knowledge of the Officer in Charge, Marine Inspection. Repair crack on deck amidships Port side against rail. 46CFR91.45-1 (a)
2024-02-04 | 7863299 | Resident Inspection Office Ponce | 1024004 | Official Number (U.S.) | MARILIN H | Barge | UNITED STATES |  |  |  | 02 - Structural Conditions | 02101 - Closing devices/watertight doors | 17 - Rectify deficiencies prior to departure | It shall be the responsibility of the master to assure himself that all exposed cargo hatches and other openings in the hull of his vessel are closed. Repair #4 Port watertight hatch cover. 46CFR97.15(a) (1)
2024-02-04 | 7859102 | Sector Miami | 9344631 | IMO Number | OKEE GUSTAV | General Dry Cargo Ship | LIBERIA |  | LIBERIA | LIBERIA | 07 - Fire Safety | 07124 - Maintenance of Fire protection systems | 10 - Deficiency Rectified | Fire fighting systems and appliances shall be kept in good working order and readily available for immediate use. PSCO observed corrosion on the fixed CO2 nozzle. 74SOLAS (20) II-2/14.2.1.2
2024-02-04 | 7860281 | Sector Houston/Galveston | 9319480 | IMO Number | BOW ARCHITECT | Tank Ship | NORWAY |  | LLOYD'S REGISTER OF SHIPPING | LLOYD'S REGISTER OF SHIPPING | 09 - Working and Living Conditions | 09209 - Electrical | 50 - Rectify deficiencies w/in 30 days | No electrical equipment shall be installed in any space where flammable mixtures are liable to collect including those on board tankers or in compartments assigned principally to accumulator batteries, in paint lockers, acetylene stores or similar spaces, unless the Administration is satisfied that such equipment is: of a type which will not ignite the mixture concerned. PSCO observed stuffing tube for explosion proof light in GMDSS battery room not properly packed. SOLAS(04)II-1/45.10.2
2024-02-05 | 7860504 | Sector Boston | 9231779 | IMO Number | MSC MEXICO V | General Dry Cargo Ship | LIBERIA |  | BUREAU VERITAS | BUREAU VERITAS | 13 - Propulsion and Auxiliary Machinery | 13199 - Other (machinery) | 40 - Rectify deficiencies prior to next US port after sailing foreign | MEANS SHALL BE PROVIDED TO CONTROL LEAKS OF FLAMMABLE LIQUIDS. EXCESSIVE OIL LEAK FOUND COMING GOVERNOR ON NUMBER TWO GENERATOR. SOLAS II-2/4.1.1
2024-02-05 | 7852191 | Sector New Orleans | 9699361 | IMO Number | PAN IMPERIAL | Bulk Carrier | PANAMA | LLOYD'S REGISTER OF SHIPPING | KOREAN REGISTER | PANAMA | 11 - Life Saving Appliances | 11119 - Immersion suits | 17 - Rectify deficiencies prior to departure | An immersion suit of an appropriate size, complying with the requirements of section 2.3 of the Code shall be provided for each person on board the ship. In accordance with the lifesaving and fire control plan, 37 are required. MI discovered 20 non-compliant immersion suits. Vessel requires 19 new immersion suits. SOLAS 20 III/33.3.2
2024-02-05 | 7859852 | Sector San Francisco | 1079075 | Official Number (U.S.) | LADY K | Passenger Ship | UNITED STATES |  |  |  | 11 - Life Saving Appliances | 11132 - Maintenance and inspections | 10 - Deficiency Rectified | The master of the vessel shall ensure that each EPIRB must be tested monthly to determine that it is operative. No record of monthly EPIRB testing available.
2024-02-05 | 7861016 | Sector San Diego | 591400 | Official Number (U.S.) | A N TILLETT | Towing Vessel | UNITED STATES |  |  |  | 07 - Fire Safety | 07109 - Fixed fire extinguishing installation | 16 - Rectify deficiencies w/in 14 days | Vessel fixed CO2 system failed to shut down main engines and generator. Operate system as semi portable until repaired.
2024-02-05 | 7861016 | Sector San Diego | 591400 | Official Number (U.S.) | A N TILLETT | Towing Vessel | UNITED STATES |  |  |  | 01 - Certificates & Documentation | 01199 - Other (certificates) | 16 - Rectify deficiencies w/in 14 days | FCC Safety certificate found to be expired. Provide CG with valid certificate.
2024-02-05 | 7860486 | Sector Key West | 975059 | Official Number (U.S.) | SEA SEA RIDER | Passenger Ship | UNITED STATES |  |  |  | 02 - Structural Conditions | 02118 - Decks - cracking | 17 - Rectify deficiencies prior to departure | Several area's on the starboard side deck/gunnal area are cracked/damaged. Must cut out areas for further inspection.
2024-02-05 | 7861081 | Marine Safety Unit Lake Worth | 630381 | Official Number (U.S.) | DOWN DEEP | Passenger Ship | UNITED STATES |  |  |  | 13 - Propulsion and Auxiliary Machinery | 13101 - Propulsion main engine | 701 - Prior to carriage of passengers/cargo | The cognizant OCMI may require that a vessel and its equipment undergo any additional test or inspection deemed reasonable and necessary to determine that the vessel and its equipment are suitable for the service in which they are employed. During passenger operations the vessel lost propulsion and was towed to the dock. Prove proper operation of the vessel's propulsion system to the satisfaction of the attending marine inspector, prior to passengers.
2024-02-05 | 7861117 | Sector San Francisco | 501216 | Official Number (U.S.) | RIPTIDE | Passenger Ship | UNITED STATES |  |  |  | 11 - Life Saving Appliances | 11109 - Rigid liferafts | 16 - Rectify deficiencies w/in 14 days | Each rescue boat and ring life buoy must be marked with Type II retroflective material approved in accordance with 46 CFR 164.018. The vessel’s ring life buoy and lifefloat’s retroflective material was found to be degraded and needs to be replaced. 46 CFR 185.604(i)
2024-02-05 | 7859852 | Sector San Francisco | 1079075 | Official Number (U.S.) | LADY K | Passenger Ship | UNITED STATES |  |  |  | 10 - Safety of Navigation | 10109 - Lights, shapes, sound-signals | 705 - Other - as specified | A power-driven vessel underway shall exhibit: a masthead light forward; a stern light. Forward and stern lights inoperable. Vessel restricted to daytime operations only.
2024-02-05 | 7861127 | Marine Safety Unit Houma | 1125353 | Official Number (U.S.) | L/B GALVESTON | Offshore | UNITED STATES |  |  |  | 11 - Life Saving Appliances | 11135 - Maintenance of Life Saving Appliances | 10 - Deficiency Rectified | The following tests and inspections must be carried out weekly: each lifesaving and launching applaince must be visually inspected; each engine for a rescue boat must be run ahead and aster for NLT 3 minutes, the general alarm must be activiated, each battery for starting the engine of the rescue boat must be brought to full charge if required and not continusally charging. Vessel could not prove nor was preforming the required inspections above.
2024-02-05 | 7861127 | Marine Safety Unit Houma | 1125353 | Official Number (U.S.) | L/B GALVESTON | Offshore | UNITED STATES |  |  |  | 09 - Working and Living Conditions | 09198 - Other (crew and accommodation) | 50 - Rectify deficiencies w/in 30 days | In each crew berthing area and wash area, the owner or operator must display information in a visible location regarding sexual assault and sexual harassment, retaliation, and drug and alcohol usage and the procedures and resources to report crimes, including sexual assault and sexual harassment IAW 46 USC 11101 and CVC Policy Letter 23-04. Vessel had not yet equipped each berthing areas and wash area.
2024-02-05 | 7861127 | Marine Safety Unit Houma | 1125353 | Official Number (U.S.) | L/B GALVESTON | Offshore | UNITED STATES |  |  |  | 11 - Life Saving Appliances | 11117 - Lifebuoys incl. provision and disposition | 10 - Deficiency Rectified | Each lifebuoy must be have the have the buoyant lifeline and/or light properly attached. The buoyant lifeline and/or waterlights for multiple lifebuoys were attached to the grab line.
2024-02-05 | 7861127 | Marine Safety Unit Houma | 1125353 | Official Number (U.S.) | L/B GALVESTON | Offshore | UNITED STATES |  |  |  | 07 - Fire Safety | 07120 - Means of escape | 10 - Deficiency Rectified | There must be at least two means of escape where crew may normally be employed. The Port ER escape hatch was painted which sealed the escape hatch and where a crew member would not be able to escape.
2024-02-05 | 7861127 | Marine Safety Unit Houma | 1125353 | Official Number (U.S.) | L/B GALVESTON | Offshore | UNITED STATES |  |  |  | 05 - Radio Communications | 05101 - Distress messages: obligations and procedures | 10 - Deficiency Rectified | Each vessel must comply with 47 CFR Part 80. Vessel did not have a Emergency Broadcast Placard near the bridge radios.
2024-02-05 | 7861127 | Marine Safety Unit Houma | 1125353 | Official Number (U.S.) | L/B GALVESTON | Offshore | UNITED STATES |  |  |  | 04 - Emergency Systems | 04109 - Fire drills | 10 - Deficiency Rectified | A fire drill must be held on each vessel, normally on alternating weeks. It must not be held as part of the abandon-ship drill, nor immediately before or after the abandon ship drill. Vessel was conducting fire drills and abandon-ship drills consecutively on the same day.
2024-02-05 | 7861127 | Marine Safety Unit Houma | 1125353 | Official Number (U.S.) | L/B GALVESTON | Offshore | UNITED STATES |  |  |  | 01 - Certificates & Documentation | 01203 - Certificates for radio personnel | 16 - Rectify deficiencies w/in 14 days | Each vessel must comply with 47 CFR Part 80. Vessel did not have any personnel with proof of license that had a Marine Radio Operator Permit or higher.
2024-02-05 | 7833842 | Sector Ohio Valley | 1237321 | Official Number (U.S.) | BAKER NICOLE | Towing Vessel | UNITED STATES |  |  |  | 11 - Life Saving Appliances | 11116 - Distress flares | 50 - Rectify deficiencies w/in 30 days | A towing vessel on rivers must carry a combination of 3 day and 3 night visual distress signals. Provide signals or exemption letter.
2024-02-05 | 7861127 | Marine Safety Unit Houma | 1125353 | Official Number (U.S.) | L/B GALVESTON | Offshore | UNITED STATES |  |  |  | 09 - Working and Living Conditions | 09198 - Other (crew and accommodation) | 50 - Rectify deficiencies w/in 30 days | Vessels shall maintain a master key control system, control access and use of master keys, and observe specific information handling protocols as required IAW 46 USC 3301 and CVC Policy Letter 23-06. The company did not have a policy for the Master Key for the vessel or authorized persons.
2024-02-05 | 7860544 | Sector New Orleans | 1060148 | Official Number (U.S.) | DASH | Passenger Ship | UNITED STATES |  |  |  | 02 - Structural Conditions | 02108 - Electrical installations in general | 16 - Rectify deficiencies w/in 14 days | All cable and wire must be installed with metal supports spaced not more than 610 millimeters (24 inches) apart, and in such a manner as to avoid chafing and other damage. The use of plastic tie wraps must be limited to bundling or retention of multiple cable installations, and not used as a means of support. Marine Inspector identified an electrical distribution cable in the steering space supported by plastic wire ties. Install metallic supports to the satisfaction of the attending Marine Inspector.
2024-02-05 | 7858121 | Sector Jacksonville | 1320347 | Official Number (U.S.) | CLEAN CANAVERAL | Barge | UNITED STATES |  |  |  | 09 - Working and Living Conditions | 09209 - Electrical | 16 - Rectify deficiencies w/in 14 days | Conduct maintenance of electrical hazardous areas; numerous electrical connections were found to be in need of repair.
2024-02-05 | 7861127 | Marine Safety Unit Houma | 1125353 | Official Number (U.S.) | L/B GALVESTON | Offshore | UNITED STATES |  |  |  | 04 - Emergency Systems | 04117 - Functionality of Safety Systems | 10 - Deficiency Rectified | Each liftboat is required to have a fully functional tilt alarm per CG Policy Letter 07-02 and and the COI's Routes and Conditions. The tilt alarm would not function reliably at the 2.5 degree tilt.
2024-02-05 | 7860754 | Sector Mobile | 1226851 | Official Number (U.S.) | COUGAR | Offshore | UNITED STATES |  |  |  | 13 - Propulsion and Auxiliary Machinery | 13104 - Bilge pumping arrangements | 17 - Rectify deficiencies prior to departure | All vessels except unmanned barges shall be provided with a satisfactory bilge pumping plant capable of pumping from and draining any watertight compartment. Vessels bilge system failed to operate and several valves were found without labels. Vessel is required to make repairs and test all bilge suction points before departure.
2024-02-05 | 7833842 | Sector Ohio Valley | 1237321 | Official Number (U.S.) | BAKER NICOLE | Towing Vessel | UNITED STATES |  |  |  | 07 - Fire Safety | 07110 - Fire fighting equipment and appliances | 50 - Rectify deficiencies w/in 30 days | All portable fire extinguishers, semi-portable fire-extinguishing systems, fire-detection systems, and fixed fire-extinguishing systems, including ventilation, machinery shutdowns, and fixed fire-extinguishing system pressure-operated dampers on board the vessel, must be inspected or tested at least once every 12 months.
2024-02-05 | 7860489 | Sector Key West | 1192354 | Official Number (U.S.) | HAPPY CAT | Passenger Ship | UNITED STATES |  |  |  | 11 - Life Saving Appliances | 11117 - Lifebuoys incl. provision and disposition | 50 - Rectify deficiencies w/in 30 days | Life float was missing one paddle. Replace missing paddle.
2024-02-05 | 7860489 | Sector Key West | 1192354 | Official Number (U.S.) | HAPPY CAT | Passenger Ship | UNITED STATES |  |  |  | 05 - Radio Communications | 05111 - Satellite EPIRB 406MHz/1.6GHz | 50 - Rectify deficiencies w/in 30 days | EPIRB was currently going off and un able to stop it. Have EPIRP serviced or replace. Vessel is restricted to one mile from shore until cleared.
2024-02-05 | 7860489 | Sector Key West | 1192354 | Official Number (U.S.) | HAPPY CAT | Passenger Ship | UNITED STATES |  |  |  | 01 - Certificates & Documentation | 01199 - Other (certificates) | 50 - Rectify deficiencies w/in 30 days | FCC Safety Certificate was missing. Must show proof of valid FCC Safety Certificate.
2024-02-05 | 7860489 | Sector Key West | 1192354 | Official Number (U.S.) | HAPPY CAT | Passenger Ship | UNITED STATES |  |  |  | 09 - Working and Living Conditions | 09112 - Medical Equipment | 50 - Rectify deficiencies w/in 30 days | Several items were missing and or expired from first aid kit. Replace all missing or expired items.
2024-02-05 | 7860520 | Marine Safety Unit Baton Rouge | 284077 | Official Number (U.S.) | ADDI BELLE | Towing Vessel | UNITED STATES |  |  |  | 13 - Propulsion and Auxiliary Machinery | 13199 - Other (machinery) | 60 - Rectify deficiencies prior to movement | All seals and gaskets must be properly maintained to prevent leaks of flammable or combustible liquid into the machinery space. Fuel stripping piping and fuel return line piping for the starboard day tank was leaking fuel. The stripping piping was repaired in presence of the marine inspector, but the return line piping leaks remain to be repaired. Repair fuel leaks prior to movement.
2024-02-05 | 7860544 | Sector New Orleans | 1060148 | Official Number (U.S.) | DASH | Passenger Ship | UNITED STATES |  |  |  | 02 - Structural Conditions | 02105 - Steering gear | 16 - Rectify deficiencies w/in 14 days | A vessel must be provided with a main steering gear that is of adequate strength and capable of steering the vessel at all service speeds. Marine Inspector identified hydraulic fluid seeping from the inboard seal of the steering ram and missing hardware on steering ram mounting base. Install hardware and correct leak to the satisfaction of the attending Marine Inspector.
2024-02-05 | 7861127 | Marine Safety Unit Houma | 1125353 | Official Number (U.S.) | L/B GALVESTON | Offshore | UNITED STATES |  |  |  | 11 - Life Saving Appliances | 11110 - Stowage and provision of liferafts | 10 - Deficiency Rectified | Each lifefloat shall be stowed properly and ready for immediate use. The lifefloats' weaklink and painter line were improperly installed and not attached to the vessel.
2024-02-05 | 7860904 | Sector Key West | 988512 | Official Number (U.S.) | ROLLING ROCK | Research Ship | UNITED STATES |  |  |  | 11 - Life Saving Appliances | 11122 - Radio life-saving appliances | 50 - Rectify deficiencies w/in 30 days | make EPIRB operational or supply a valid ERIRB with a valid NOAA registration.
2024-02-05 | 7859259 | Sector Delaware Bay | 517259 | Official Number (U.S.) | MEAGHAN MARIE | Towing Vessel | UNITED STATES |  |  |  | 08 - Alarms | 08199 - Other (alarms) | 16 - Rectify deficiencies w/in 14 days | Each towing vessel must have a reliable means to provide notification when an emergency condition exists or an essential system develops problems that require attention. The following alarms must be provided... High bilge levels. MI's found starboard engine room bilge alarm inoperable. Repair/replace high level bilge alarm.
2024-02-05 | 7860501 | Sector Maryland-National Capital Region | 9721748 | IMO Number | TRISTAR NATASHA | Tank Ship | MARSHALL ISLANDS |  | RINA | RINA | 15 - Safety Management Systems (ISM) | 15102 - Company responsibility and authority | 50 - Rectify deficiencies w/in 30 days | THE COMPANY SHOULD IDENTIFY EQUIPMENT AND TECHNICAL SYSTEMS THE SUDDEN OPERATIONAL FAILURE OF WHICH MAY RESULT IN HAZARDOUS SITUATIONS. THE SAFETY MANAGEMENT SYSTEM SHOULD PROVIDE FOR SPECIFIC MEASURES AIMED AT PROMOTING THE RELIABILITY OF SUCH EQUIPMENT OR SYSTEMS. PSCO OBSERVED SMS INSTRUCTIONS THAT REQUIRED THE CREW TO CONDUCT A CHECK OF EMERGENCY SHUT-OFF VALVES EVERY 3 MONTHS IN ACCORDANCE WITH THE VESSEL'S PMS SYSTEM. PSCO REQUIRES AN EXTERNAL AUDIT TO BE CONDUCTED ON THE VESSEL'S SMS PROCEDURES. 74 SOLAS(20) IX/3.1 ISM 10.3
2024-02-05 | 7861225 | Sector Puget Sound | 7723625 | IMO Number | NUNUI | Towing Vessel | DOMINICA |  |  |  | 13 - Propulsion and Auxiliary Machinery | 13199 - Other (machinery) | 17 - Rectify deficiencies prior to departure | The condition of the ship and its equipment shall be maintained to conform with the provisions of the present regulations to ensure that the ship in all respects will remain fit to proceed to sea without danger to the ship or persons on board. Duty MI received report of vessel allision with moored ITV, Taurus, due to an unknown mechanical failure. Provide report from Classification Society attesting to mechanical repairs.
2024-02-05 | 7859852 | Sector San Francisco | 1079075 | Official Number (U.S.) | LADY K | Passenger Ship | UNITED STATES |  |  |  | 10 - Safety of Navigation | 10111 - Charts | 16 - Rectify deficiencies w/in 14 days | As appropriate for the intended voyage, a vessel must carry adequate and up-to-date: charts or large enough scale to make safe navigation possible. Charts onboard not up to date.
2024-02-05 | 7860486 | Sector Key West | 975059 | Official Number (U.S.) | SEA SEA RIDER | Passenger Ship | UNITED STATES |  |  |  | 02 - Structural Conditions | 02118 - Decks - cracking | 17 - Rectify deficiencies prior to departure | Deck on port side aft by ladder was found cracked. Grind/cut out area for further inspection.
2024-02-05 | 7860806 | Sector Maryland-National Capital Region | 512697 | Official Number (U.S.) | TOULA C | Towing Vessel | UNITED STATES |  |  |  | 09 - Working and Living Conditions | 09218 - Protection machines/parts | 16 - Rectify deficiencies w/in 14 days | 09218 - Each exhaust pipe from an internal combustion engine which is within reach of personnel must be insulated or otherwise guarded to prevent burns. The exhaust pipe for the port side engine had damaged insulation. 46 CFR 144.830
2024-02-05 | 7830742 | Sector St Petersburg | 1322698 | Official Number (U.S.) | BRODY | Passenger Ship | UNITED STATES |  |  |  | 11 - Life Saving Appliances | 11199 - Other (life saving) | 705 - Other - as specified | Vessel that operates on the high seas must have on board a Cat 1, 406 MHz EPIRB installed to automatically float free and activate. The hydro static release was past its expiration date. Renew before prior to operations beyond the line of demarcation. 46 CFR 180.64
2024-02-05 | 7859259 | Sector Delaware Bay | 517259 | Official Number (U.S.) | MEAGHAN MARIE | Towing Vessel | UNITED STATES |  |  |  | 07 - Fire Safety | 07110 - Fire fighting equipment and appliances | 16 - Rectify deficiencies w/in 14 days | All fire-suppression and detection equipment and systems on board a towing vessel must be maintained in accordance with the attached nameplate, manufacturer's approved design manual. MI's found portable fire extinguisher stored on the deck with no support/bracket. Install bracket and properly stow portable fire extinguisher.
2024-02-05 | 7860486 | Sector Key West | 975059 | Official Number (U.S.) | SEA SEA RIDER | Passenger Ship | UNITED STATES |  |  |  | 03 - Water/Weathertight Conditions | 03109 - Machinery space openings | 17 - Rectify deficiencies prior to departure | Several water tight bulkhead penetrations were found opened and not sealed. Must make repairs using CG approved sealant for all water tight bulkhead penetrations.
2024-02-05 | 7859259 | Sector Delaware Bay | 517259 | Official Number (U.S.) | MEAGHAN MARIE | Towing Vessel | UNITED STATES |  |  |  | 13 - Propulsion and Auxiliary Machinery | 13199 - Other (machinery) | 16 - Rectify deficiencies w/in 14 days | To stop the flow of fuel in the event of a fire or break in the fuel line, a remote fuel shutoff valve must be fitted. The valve must be operable from a safe place outside the space where the valve is installed. Fuel shutoff valve tools currently stored in engine room. Place required tools in vicinity of fuel shutoff valve locations (Port & Starboard).
2024-02-05 | 7860486 | Sector Key West | 975059 | Official Number (U.S.) | SEA SEA RIDER | Passenger Ship | UNITED STATES |  |  |  | 03 - Water/Weathertight Conditions | 03103 - Railing, gangway, walkway and means for safe passage | 17 - Rectify deficiencies prior to departure | Starboard side railing/bench seating was bent/damaged. Must make repairs to the railing/benches to the satisfaction of attending CG Marine Inspector.
2024-02-05 | 7859259 | Sector Delaware Bay | 517259 | Official Number (U.S.) | MEAGHAN MARIE | Towing Vessel | UNITED STATES |  |  |  | 03 - Water/Weathertight Conditions | 03105 - Covers (hatchway-, portable-, tarpaulins, etc.) | 16 - Rectify deficiencies w/in 14 days | Closure devices must be provided for deckhouse or hull penetrations, which open to the exterior of the vessel and which may allow water to enter the vessel. These devices must be suitable for the expected route. Marine Inspector's (MIs) found watertight hatch forward of the superstructure unable to latch in the closed position. Repair/replace hatch to satisfaction of MI.
2024-02-05 | 7857306 | Sector St Petersburg | 9472086 | IMO Number | SOFIA | Bulk Carrier | LIBERIA |  | BUREAU VERITAS | BUREAU VERITAS | 11 - Life Saving Appliances | 11101 - Lifeboats | 17 - Rectify deficiencies prior to departure | 11101 - Life Saving Appliances - Before the ship leaves port and at all times during the voyage, all life-saving appliances shall be in working order and ready for immediate use. PSCO observed exhaust leak inside free-fall life boat in the aft section of the vessel. -74SOLAS(20).III/20.2 -17abc
2024-02-05 | 7860501 | Sector Maryland-National Capital Region | 9721748 | IMO Number | TRISTAR NATASHA | Tank Ship | MARSHALL ISLANDS |  | RINA | RINA | 15 - Safety Management Systems (ISM) | 15109 - Maintenance of the ship and equipment | 16 - Rectify deficiencies w/in 14 days | THE CONDITION OF THE SHIP AND ITS EQUIPMENT SHALL BE MAINTAINED TO CONFORM WITH THE PROVISIONS OF THE PRESEENT REGULATIONS TO ENSURE THAT THE SHIP IN ALL RESPECTS WILL REMAIN FIT TO PROCEED TO SEA WITHOUT DANGER TO THE SHIP OR PERSONS ON BOARD. PSCO OBSERVED ALL HYRAULIC EMERGENCY SHUT-OFF VALVE SIGHT GLASSES BELOW HALF. ADDITIONALLY, PSCO OBSERVED HYDRAULIC LEAK WHEN TESTING MDG NUMBER 03. 74 SOLAS(20) I/11(a)
2024-02-05 | 7860806 | Sector Maryland-National Capital Region | 512697 | Official Number (U.S.) | TOULA C | Towing Vessel | UNITED STATES |  |  |  | 13 - Propulsion and Auxiliary Machinery | 13101 - Propulsion main engine | 705 - Other - as specified | 13101 - Propulsion machinery, including main engines, reduction gears, shafting, bearings, and electrical equipment and systems, be maintained to ensure proper operation. The port and starboard shaft seals packing collars were severely corroded and need to be replaced at the vessel's next drydock (12/31/2024). 46 CFR 143.205(c)
2024-02-05 | 7860806 | Sector Maryland-National Capital Region | 512697 | Official Number (U.S.) | TOULA C | Towing Vessel | UNITED STATES |  |  |  | 11 - Life Saving Appliances | 11108 - Inflatable liferafts | 50 - Rectify deficiencies w/in 30 days | 11108 - Each liferaft must be arranged to permit it to drop into the water from the deck on which it is stowed. The liferaft was stowed so that it would have to be lifted from the cradle then thrown over the deck to be launched. 46 CFR 141.310 46 CFR 199.130(c)(3)
2024-02-05 | 7860806 | Sector Maryland-National Capital Region | 512697 | Official Number (U.S.) | TOULA C | Towing Vessel | UNITED STATES |  |  |  | 13 - Propulsion and Auxiliary Machinery | 13101 - Propulsion main engine | 16 - Rectify deficiencies w/in 14 days | 13101 - Machinery and electrical systems must be designed and maintained to provide for safe operation of the towing vessel and safety of persons onboard under normal and emergency conditions. The starboard shaft seal had a constant drip. 46 CFR 143.205(a)
2024-02-05 | 7830742 | Sector St Petersburg | 1322698 | Official Number (U.S.) | BRODY | Passenger Ship | UNITED STATES |  |  |  | 10 - Safety of Navigation | 10116 - Nautical publications | 16 - Rectify deficiencies w/in 14 days | As appropriate for the voyage, a vessel must carry up to date Coast Pilot, light list, and tide tables for its area of operation. Vessel was missing coast pilot, light list, and tide tables. 46 CFR 184.420
2024-02-05 | 7860486 | Sector Key West | 975059 | Official Number (U.S.) | SEA SEA RIDER | Passenger Ship | UNITED STATES |  |  |  | 03 - Water/Weathertight Conditions | 03103 - Railing, gangway, walkway and means for safe passage | 17 - Rectify deficiencies prior to departure | One stanchion on starboard side railing that attaches to the canopy was cut off. Must make repairs to the satisfaction of attending CG Marine Inspector.
2024-02-05 | 7859259 | Sector Delaware Bay | 517259 | Official Number (U.S.) | MEAGHAN MARIE | Towing Vessel | UNITED STATES |  |  |  | 13 - Propulsion and Auxiliary Machinery | 13199 - Other (machinery) | 16 - Rectify deficiencies w/in 14 days | Machinery and electrical systems must be designed and maintained to provide for safe operation of the towing vessel and safety of persons onboard under normal and emergency conditions. MI's found leak on stbd engine raw water pump. Repair/replace leaking raw water pump in engine room.
2024-02-05 | 7856409 | Sector Southeastern New England | 1000077 | Official Number (U.S.) | TAILS OF THE SEA | Passenger Ship | UNITED STATES |  |  |  | 13 - Propulsion and Auxiliary Machinery | 13102 - Auxiliary engine | 701 - Prior to carriage of passengers/cargo | Each generator and motor must be designed for an ambient temperature of 50 °C (122 °F). Fill out and return repower worksheet to local OCMI for new generator installation. Prove generator meets 50C temperature rating. Prior to carriage of passengers.
2024-02-05 | 7860434 | Marine Inspections Unit Singapore | 9215660 | IMO Number | LTC JOHN U.D. PAGE | General Dry Cargo Ship | LIBERIA |  |  |  | 13 - Propulsion and Auxiliary Machinery | 13103 - Gauges, thermometers, etc | 10 - Deficiency Rectified | Multiple Gauges throughout the Engineroom were damaged and in need of replacement. Critical Guages were not calibrated per the manufacturer's recommendation. Ship does not have a critical gauge program in place.
2024-02-05 | 7861117 | Sector San Francisco | 501216 | Official Number (U.S.) | RIPTIDE | Passenger Ship | UNITED STATES |  |  |  | 09 - Working and Living Conditions | 09209 - Electrical | 16 - Rectify deficiencies w/in 14 days | All electrical installations shall be to the satisfaction of the OCMI. Marine inspector found two grounding wires that are disconnected and not connected to a common ground in the vicinity of the steering gear and the shaft. Vessel operator to reconnect grounding wires to common ground. 46 CFR 183.01-15(a) (OLD T)
2024-02-05 | 7861117 | Sector San Francisco | 501216 | Official Number (U.S.) | RIPTIDE | Passenger Ship | UNITED STATES |  |  |  | 07 - Fire Safety | 07199 - Other (fire safety) | 16 - Rectify deficiencies w/in 14 days | Unless other means are provided to ensure that a potential waste receptacle fire would be limited to the receptacle, waste receptacles must be constructed of noncombustible materials with no openings in the sides or bottom. Vessel has a plastic waste receptacle in their bait tank, on the aft outside portion of the vessel. Vessel must replace the waste receptacle with a noncombustible material or ensure the potential fire would be limited to the receptable to the satisfaction of the Coast Guard. 46 CFR 177.405(f)
2024-02-05 | 7861117 | Sector San Francisco | 501216 | Official Number (U.S.) | RIPTIDE | Passenger Ship | UNITED STATES |  |  |  | 03 - Water/Weathertight Conditions | 03105 - Covers (hatchway-, portable-, tarpaulins, etc.) | 50 - Rectify deficiencies w/in 30 days | The master of the vessel shall ensure that each EPIRB is tested monthly and shall be logged or otherwise documented, as applicable. Vessel’s logs have not been updated for each monthly EPIRB test. Vessel operator to conduct an EPIRB test and log it monthly. 46 CFR 185.728
2024-02-05 | 7833842 | Sector Ohio Valley | 1237321 | Official Number (U.S.) | BAKER NICOLE | Towing Vessel | UNITED STATES |  |  |  | 01 - Certificates & Documentation | CG003 - USCG Certificate of Documentation (COD) | 701 - Prior to carriage of passengers/cargo | Any vessel of at least five net tons which engages in coastwise trade, unless exempt under 46CFR 67.9, must have a Certificate of Documentation bearing a valid endorsement appropriate for the activity in which engaged. Vessel is prohibited from any operations/towing until a valid COD is issued to the vessel.
2024-02-05 | 7856405 | Marine Safety Unit Texas City | 9847114 | IMO Number | FRONT SPARTA | Tank Ship | HONG KONG | AMERICAN BUREAU OF SHIPPING | AMERICAN BUREAU OF SHIPPING |  | 07 - Fire Safety | 07110 - Fire fighting equipment and appliances | 50 - Rectify deficiencies w/in 30 days | The vessel is required to conduct annual samples from all foam concentrates and subject them to a periodic test. The vessel's deck foam analysis was expired during the last Port State Control exam. The last analysis conducted was 19JAN23. 74 SOLAS Cons. Ed. 2020 CH II-2, 14.2.2.1 MSC. 1 / Circ 1432, 7.4.9
2024-02-05 | 7860504 | Sector Boston | 9231779 | IMO Number | MSC MEXICO V | General Dry Cargo Ship | LIBERIA |  | BUREAU VERITAS | BUREAU VERITAS | 02 - Structural Conditions | 02105 - Steering gear | 40 - Rectify deficiencies prior to next US port after sailing foreign | ALL THE STEERING GEAR COMPONENTS AND THE RUDDER STOCK SHALL BE OF SOUND AND RELIABLE CONSTRUCTION TO THE SATISFACTION OF THE ADMINISTRATION DURING OPERATIONAL TEST ON THE NUMBER TWO STEERING HYDRAULIC PUMP, A PORT DRIFT OF 3.5 DEGREES PER MINUTE OCCURED. SOLAS II-1/29.2.1
2024-02-05 | 7860486 | Sector Key West | 975059 | Official Number (U.S.) | SEA SEA RIDER | Passenger Ship | UNITED STATES |  |  |  | 02 - Structural Conditions | 02118 - Decks - cracking | 17 - Rectify deficiencies prior to departure | Small area on deck on centerline bow was damaged. Grind back area for further inspection.
2024-02-05 | 7856409 | Sector Southeastern New England | 1000077 | Official Number (U.S.) | TAILS OF THE SEA | Passenger Ship | UNITED STATES |  |  |  | 01 - Certificates & Documentation | CG001 - Certificate of Inspection (COI) | 701 - Prior to carriage of passengers/cargo | The owner or managing operator shall submit drawings, sketches, or written specifications describing the details of any proposed alterations. Submit weight change calculations to the Marine Safety Center for stability review for new generator installation. Prior to carriage of passengers.
2024-02-05 | 7861016 | Sector San Diego | 591400 | Official Number (U.S.) | A N TILLETT | Towing Vessel | UNITED STATES |  |  |  | 01 - Certificates & Documentation | 01199 - Other (certificates) | 16 - Rectify deficiencies w/in 14 days | FCC Bridge to Bridge certificate found to be expired. Provide CG with valid certificate.
2024-02-05 | 7856409 | Sector Southeastern New England | 1000077 | Official Number (U.S.) | TAILS OF THE SEA | Passenger Ship | UNITED STATES |  |  |  | 13 - Propulsion and Auxiliary Machinery | 13102 - Auxiliary engine | 701 - Prior to carriage of passengers/cargo | The OCMI may require an inspection and testing whenever a repair or alteration is undertaken. Prove proper operation of new generator under load, test built in safeties such as low lube oil pressure alarm, high jacket water temperature alarm, and overspeed shutdown/alarm (if equipped) to the satisfaction of the attending USCG MI. Prior to carriage of passengers.
2024-02-05 | 7860491 | Sector Charleston | 9222285 | IMO Number | LYON II | General Dry Cargo Ship | LIBERIA |  | LIBERIA | LIBERIA | 08 - Alarms | 08199 - Other (alarms) | 50 - Rectify deficiencies w/in 30 days | The activation of any detector or manually operated call point shall initiate a visual and audible fire signal at the control panel and indicating units. PSCO observed three inoperable signal columns at three different locations throughout machinery space; forward engine room, STBD side generator room, and purifier room.
2024-02-05 | 7858474 | Marine Safety Unit Port Arthur | 1120514 | Official Number (U.S.) | RTC 145 | Barge | UNITED STATES |  |  |  | 06 - Cargo Operations Including Equipment | 06199 - Other (cargo) | 16 - Rectify deficiencies w/in 14 days | Each vessel vapor connection flange face must have a permanent stud projecting outward that has a 12.7 millimeter (0.5 inch) diameter and is at least 25.4 millimeters (1 inch) long. It must be located at the top of the flange face, midway between boltholes, and in line with the bolthole pattern. No stud on port aft vapor manifold flange. 46CFR2000(j)
2024-02-05 | 7858474 | Marine Safety Unit Port Arthur | 1120514 | Official Number (U.S.) | RTC 145 | Barge | UNITED STATES |  |  |  | 01 - Certificates & Documentation | 01317 - Cargo record book | 50 - Rectify deficiencies w/in 30 days | Unless waived under 153.491, to have a Certificate of Inspection or Certificate of Compliance endorsed to carry NLS cargo, a ship must have a Cargo Record Book published by the Coast Guard (OMB App. No. 1625-0094). Vessel did not have Cargo Record Book at time of inspection. 46CFR153.490(a)(1)
2024-02-05 | 7861117 | Sector San Francisco | 501216 | Official Number (U.S.) | RIPTIDE | Passenger Ship | UNITED STATES |  |  |  | 11 - Life Saving Appliances | 11109 - Rigid liferafts | 16 - Rectify deficiencies w/in 14 days | Each platform of a lifefloat must be of a material that is resistant to deterioration by exposure to weather or must have a surface that protects it from deterioration by exposure to weather. Marine inspector found small holes in the lifefloat that is not protected by coating material. 46 CFR 160.027-3 (c)
2024-02-05 | 7860486 | Sector Key West | 975059 | Official Number (U.S.) | SEA SEA RIDER | Passenger Ship | UNITED STATES |  |  |  | 02 - Structural Conditions | 02117 - Decks - corrosion | 17 - Rectify deficiencies prior to departure | Area of deck on port side stern was called out for rot. cut out rotted area of deck for further inspection.
2024-02-05 | 7861117 | Sector San Francisco | 501216 | Official Number (U.S.) | RIPTIDE | Passenger Ship | UNITED STATES |  |  |  | 11 - Life Saving Appliances | 11118 - Lifejackets incl. provision and disposition | 16 - Rectify deficiencies w/in 14 days | Each life jacket carried on a vessel on oceans or coastwise must have a life jacket light approved in accordance with § 161.012 in subchapter Q of this chapter. Vessel was found with multiple lights that were inoperable. Replace all inoperable lights to the satisfaction of the Marine Inspector. 46 CFR 180.75(a)
2024-02-05 | 7860486 | Sector Key West | 975059 | Official Number (U.S.) | SEA SEA RIDER | Passenger Ship | UNITED STATES |  |  |  | 03 - Water/Weathertight Conditions | 03109 - Machinery space openings | 17 - Rectify deficiencies prior to departure | Replace or make repairs to one bilge through hull valve.
2024-02-05 | 7860486 | Sector Key West | 975059 | Official Number (U.S.) | SEA SEA RIDER | Passenger Ship | UNITED STATES |  |  |  | 03 - Water/Weathertight Conditions | 03109 - Machinery space openings | 17 - Rectify deficiencies prior to departure | Through hull on port side boarding area was loose. Make repairs to the through hull fitting to the satisfaction of attending CG Marine Inspector.
2024-02-05 | 7860806 | Sector Maryland-National Capital Region | 512697 | Official Number (U.S.) | TOULA C | Towing Vessel | UNITED STATES |  |  |  | 10 - Safety of Navigation | 10112 - Electronic charts (ECDIS) | 16 - Rectify deficiencies w/in 14 days | 10112 - A towing vessel must carry adequate and up-to-date charts. The vessel was equipped with 2 systems for electronic charts, but only one system was being updated with up-to-date charts. 46 CFR 140.705 (b)
2024-02-05 | 7861127 | Marine Safety Unit Houma | 1125353 | Official Number (U.S.) | L/B GALVESTON | Offshore | UNITED STATES |  |  |  | 11 - Life Saving Appliances | 11104 - Rescue boats | 17 - Rectify deficiencies prior to departure | Each OSV must carry at least one rescue boat approved under 160.156. Vessel was equipped with an UMOE MOB17 rescue boat from Norway that did not have USCG approval.
2024-02-05 | 7861117 | Sector San Francisco | 501216 | Official Number (U.S.) | RIPTIDE | Passenger Ship | UNITED STATES |  |  |  | 10 - Safety of Navigation | 10109 - Lights, shapes, sound-signals | 705 - Other - as specified | A power-driven vessel underway shall exhibit: (iii) Sidelights; and (iv) A stern light. Vessel’s port sidelight and stern light were inoperable. Vessel must repair or replace the sidelight and stern light to the satisfaction of the Marine Inspector. 33 CFR 83.23(a)(iii)
2024-02-05 | 7861117 | Sector San Francisco | 501216 | Official Number (U.S.) | RIPTIDE | Passenger Ship | UNITED STATES |  |  |  | 07 - Fire Safety | 07109 - Fixed fire extinguishing installation | 16 - Rectify deficiencies w/in 14 days | The owner, managing operator, or a qualified servicing facility as applicable must conduct the following inspections and tests: For fixed-gas fire extinguishing systems, the inspections and tests required by Table 176.810(b) of this section, in addition to the tests required by 46 CFR 147.60 and 147.65. Vessel was unable to provide satisfactory evidence of the required servicing of their fireboy system. Vessel must provide satisfactory evidence of the required servicing to the Marine Inspector. 46 CFR 176.810(b)(2)
2024-02-05 | 7861117 | Sector San Francisco | 501216 | Official Number (U.S.) | RIPTIDE | Passenger Ship | UNITED STATES |  |  |  | 03 - Water/Weathertight Conditions | 03105 - Covers (hatchway-, portable-, tarpaulins, etc.) | 16 - Rectify deficiencies w/in 14 days | Each hatch exposed to the weather must be watertight. Marine inspector found wasted gasket on the vessel’s forward lazarette hatch that needs to be replaced. 46 CFR 171.124(a)
2024-02-05 | 7858121 | Sector Jacksonville | 1320347 | Official Number (U.S.) | CLEAN CANAVERAL | Barge | UNITED STATES |  |  |  | 11 - Life Saving Appliances | 11118 - Lifejackets incl. provision and disposition | 50 - Rectify deficiencies w/in 30 days | Label life jacket's w/ vessel name.
2024-02-05 | 7858121 | Sector Jacksonville | 1320347 | Official Number (U.S.) | CLEAN CANAVERAL | Barge | UNITED STATES |  |  |  | 06 - Cargo Operations Including Equipment | 06107 - Cargo operation | 50 - Rectify deficiencies w/in 30 days | Appropriate segregation shall be maintained between control, monitoring, alarm, and safety functions to limit the effect of single failures. This shall include all parts of the integrated or automated systems that are required to provide specified functions, including connected devices and power supplies. There is only one programmable logic controller (PLC) installed in the Emergency Shutdown Cabinet (ESD) in the Cargo Control Room causing a single point of failure.
2024-02-05 | 7860475 | Marine Safety Unit Saint Thomas | 1242571 | Official Number (U.S.) | ISLA BONITA | Passenger Ship | UNITED STATES |  |  |  | 07 - Fire Safety | 07199 - Other (fire safety) | 50 - Rectify deficiencies w/in 30 days | Verify CO2 system operational before carriage of pax. Bottles are being serviced in Puerto Rico. Key and break glass are not on board. 46 CFR 115.810
2024-02-05 | 7860475 | Marine Safety Unit Saint Thomas | 1242571 | Official Number (U.S.) | ISLA BONITA | Passenger Ship | UNITED STATES |  |  |  | 07 - Fire Safety | 07199 - Other (fire safety) | 50 - Rectify deficiencies w/in 30 days | CO2 locker relief valve is painted over on main bulkhead weather main deck. 46 CFR 115.810
2024-02-05 | 7836771 | Sector Los Angeles/Long Beach | 659798 | Official Number (U.S.) | TIKI TOO | Passenger Ship | UNITED STATES |  |  |  | 01 - Certificates & Documentation | CG003 - USCG Certificate of Documentation (COD) | 10 - Deficiency Rectified | Endorsements on Certificates of Documentation are valid for 1 year, except for Recreational Endorsements on Certificates of Documentation, which are valid for 1, 2, 3, 4, or 5 years. However, a Certificate of Documentation with a Recreational Endorsement and a Commercial Endorsement will only be valid for 1 year. Prior to the expiration of an endorsement, the owner of a vessel, which is not exempt from the requirement for documentation under paragraph (c) of § 67.9, must apply for renewal of the endorsement(s) by complying with paragraph (b) of this section. Vessels COD is expired.
2024-02-05 | 7858121 | Sector Jacksonville | 1320347 | Official Number (U.S.) | CLEAN CANAVERAL | Barge | UNITED STATES |  |  |  | 06 - Cargo Operations Including Equipment | 06199 - Other (cargo) | 50 - Rectify deficiencies w/in 30 days | Provide record of maintenance for portable and fixed gas detection equipment IAW manufacturer's recommendations.
2024-02-05 | 7861127 | Marine Safety Unit Houma | 1125353 | Official Number (U.S.) | L/B GALVESTON | Offshore | UNITED STATES |  |  |  | 13 - Propulsion and Auxiliary Machinery | 13102 - Auxiliary engine | 16 - Rectify deficiencies w/in 14 days | Suitable hand covers, guards or rails must be installed on each exposed and dangerous place. The Port Generator was missing the guard coving the windings.
2024-02-05 | 7860737 | Sector San Juan | 1312254 | Official Number (U.S.) | R/V BLUE MANTA | Passenger Ship | UNITED STATES |  |  |  | 13 - Propulsion and Auxiliary Machinery | 13199 - Other (machinery) | 705 - Other - as specified | Through-hull raw water intake valve in the starboard side tank space needs to be removed to be examined.
2024-02-05 | 7858121 | Sector Jacksonville | 1320347 | Official Number (U.S.) | CLEAN CANAVERAL | Barge | UNITED STATES |  |  |  | 06 - Cargo Operations Including Equipment | 06199 - Other (cargo) | 50 - Rectify deficiencies w/in 30 days | When the Emergency Stops are activated from the GCU and Sub-cooler room there is not an audible and visual alarm indication in CCR.
2024-02-05 | 7860475 | Marine Safety Unit Saint Thomas | 1242571 | Official Number (U.S.) | ISLA BONITA | Passenger Ship | UNITED STATES |  |  |  | 07 - Fire Safety | 07199 - Other (fire safety) | 50 - Rectify deficiencies w/in 30 days | Demonstrate operation of firefighting system valve within HVAC compartment forward main passenger cabin. 46 CFR 115.810
2024-02-05 | 7833842 | Sector Ohio Valley | 1237321 | Official Number (U.S.) | BAKER NICOLE | Towing Vessel | UNITED STATES |  |  |  | 08 - Alarms | 08199 - Other (alarms) | 50 - Rectify deficiencies w/in 30 days | Pilothouse alerter system must immediately (within 30 seconds) notify another crewmember if the pilothouse alarm is not acknowledged. Alerter system not functional in pilot's stateroom.
2024-02-05 | 7833842 | Sector Ohio Valley | 1237321 | Official Number (U.S.) | BAKER NICOLE | Towing Vessel | UNITED STATES |  |  |  | 08 - Alarms | 08105 - Engineers' alarm | 50 - Rectify deficiencies w/in 30 days | Towing vessel must have a reliable means to provide notification when an emergency condition exists to include: low lubricating oil pressure, high cooling water temperature, high bilge levels, low hydraulic steering fluid levels.
2024-02-05 | 7858121 | Sector Jacksonville | 1320347 | Official Number (U.S.) | CLEAN CANAVERAL | Barge | UNITED STATES |  |  |  | 09 - Working and Living Conditions | 09209 - Electrical | 16 - Rectify deficiencies w/in 14 days | Provide megger readings for the grounded shore tie between the tug and barge.
2024-02-05 | 7853654 | Sector Honolulu | 1268138 | Official Number (U.S.) | GET OVER IT | Passenger Ship | UNITED STATES |  |  |  | 07 - Fire Safety | 07116 - Ventilation | 16 - Rectify deficiencies w/in 14 days | Provision must be made for closing all supply ducts and exhaust duct discharge openings for a space protected by a fixed gas extinguishing system. All closure devices must be readily available and mounted in the vicinity of the vent. Two closure devices were missing some button hardware for securing them over the ducts. Repair or replace covers to the satisfaction of the attending marine inspector. 46 CFR 182.460(l)
2024-02-05 | 7858121 | Sector Jacksonville | 1320347 | Official Number (U.S.) | CLEAN CANAVERAL | Barge | UNITED STATES |  |  |  | 07 - Fire Safety | 07106 - Fire detection and alarm system | 16 - Rectify deficiencies w/in 14 days | Provide a placard for the Fire Detection Panel on the tug stating the indication received on the fire detection panel when the umbilical is disconnected. The indication is a General Trouble light w/ "open or short circuit BARGE FIRE" on the panel.
2024-02-05 | 7860806 | Sector Maryland-National Capital Region | 512697 | Official Number (U.S.) | TOULA C | Towing Vessel | UNITED STATES |  |  |  | 11 - Life Saving Appliances | 11117 - Lifebuoys incl. provision and disposition | 16 - Rectify deficiencies w/in 14 days | 11117 - At least two lifebuoys on a towing vessel greater than 26 feet must be fitted with a floating electric water light approved under approval series 161.010 or 161.110. The water light must be attached by the lanyard with a corrosion-resistant clip to allow the water light to be quickly disconnected from the lifebuoy. The port and starboard waterlights were missing corrosion-resistant clips. The port side waterlight had the incorrect battery which was also expired. 46 CFR 141.360(c)(2) & (3)
2024-02-05 | 7861127 | Marine Safety Unit Houma | 1125353 | Official Number (U.S.) | L/B GALVESTON | Offshore | UNITED STATES |  |  |  | 10 - Safety of Navigation | 10119 - Rudder angle indicator | 16 - Rectify deficiencies w/in 14 days | Each OSV must have steering that meets SubChapert F & J or meets 130.140. RAI had over 5 degrees of deflection for followup and would only show 30 port to 30 starboard.
2024-02-05 | 7842826 | Sector St Petersburg | 522907 | Official Number (U.S.) | DOUBLE EAGLE II | Passenger Ship | UNITED STATES |  |  |  | 11 - Life Saving Appliances | 11129 - Operational readiness of lifesaving appliances | 705 - Other - as specified | Except as otherwise provided in this section, vessels in ocean service shall carry sufficient life floats for all persons on board. 46 CFR 180.10-5(a) MI observed deteriorated hand holds on (01) life float. Vessel passenger total is reduced by 12 until deficiency is rectified.
2024-02-05 | 7830742 | Sector St Petersburg | 1322698 | Official Number (U.S.) | BRODY | Passenger Ship | UNITED STATES |  |  |  | 07 - Fire Safety | 07110 - Fire fighting equipment and appliances | 50 - Rectify deficiencies w/in 30 days | At each inspection portable fire extinguishers shall be made available to check for excessive corrosion and general condition. The 02 aft extinguishers have excessive corrosion on the base and need to be replaced. 46 CFR 176.810
2024-02-05 | 7860806 | Sector Maryland-National Capital Region | 512697 | Official Number (U.S.) | TOULA C | Towing Vessel | UNITED STATES |  |  |  | 07 - Fire Safety | 07114 - Remote Means of control (opening,pumps,ventilation,etc.) Machinery spaces | 60 - Rectify deficiencies prior to movement | 07114 - A remote fuel shutoff valve must be fitted on any fuel line that supplies fuel directly to a propulsion engine or generator prime mover. The bracket for the fuel shutoff for the day tank broke when the shutoff was tested. 46 CFR 143.260(b)
2024-02-05 | 7860806 | Sector Maryland-National Capital Region | 512697 | Official Number (U.S.) | TOULA C | Towing Vessel | UNITED STATES |  |  |  | 09 - Working and Living Conditions | 09209 - Electrical | 16 - Rectify deficiencies w/in 14 days | 09209 - Machinery and electrical systems must be designed and maintained to provide for safe operation of the towing vessel and safety of persons onboard under normal and emergency conditions. There are exposed wires coming out of the certified safe electrical box next to the fuel transfer system. 46 CFR 143.205
2024-02-05 | 7830742 | Sector St Petersburg | 1322698 | Official Number (U.S.) | BRODY | Passenger Ship | UNITED STATES |  |  |  | 01 - Certificates & Documentation | 01326 - Stability Information Booklet | 16 - Rectify deficiencies w/in 14 days | The stability letter must be posted so all pages are visible. If posting is impracticable, the stability letter must be kept on board in a weather tight container readily available for display upon request. The stability letter was not onboard the vessel. 46 CFR 176.306
2024-02-05 | 7860806 | Sector Maryland-National Capital Region | 512697 | Official Number (U.S.) | TOULA C | Towing Vessel | UNITED STATES |  |  |  | 13 - Propulsion and Auxiliary Machinery | 13199 - Other (machinery) | 16 - Rectify deficiencies w/in 14 days | 13199 - If hoses are designed for use with clamps, install with two clamps at each end of the hose. The fuel transfer hose at the transfer station needs a double hose clamp. 46 CFR 146.265(d)(2)(v)(B)
2024-02-05 | 7860806 | Sector Maryland-National Capital Region | 512697 | Official Number (U.S.) | TOULA C | Towing Vessel | UNITED STATES |  |  |  | 13 - Propulsion and Auxiliary Machinery | 13199 - Other (machinery) | 16 - Rectify deficiencies w/in 14 days | 13199 - Machinery systems must be maintained to provide for safe operation of the towing vessel and safety of persons onboard. The jacket water line on the starboard engine was chafed and leaking. 46 CFR 143.205(a)
2024-02-05 | 7860806 | Sector Maryland-National Capital Region | 512697 | Official Number (U.S.) | TOULA C | Towing Vessel | UNITED STATES |  |  |  | 07 - Fire Safety | 07126 - Oil accumulation in engine room | 16 - Rectify deficiencies w/in 14 days | 07126 - Machinery systems must be maintained to provide for safe operation of the towing vessel and safety of persons onboard. Both generators need to be opened and cleaned to remove excess oil. 46 CFR 143.205(a)
2024-02-05 | 7842826 | Sector St Petersburg | 522907 | Official Number (U.S.) | DOUBLE EAGLE II | Passenger Ship | UNITED STATES |  |  |  | 07 - Fire Safety | 07110 - Fire fighting equipment and appliances | 16 - Rectify deficiencies w/in 14 days | A vessel not required to have a power driven fire pump by 181.300 must have at least three 9.5 liter (2 1/2 gallon) buckets, with an attached lanyard satisfactory to the cognizant OCMI, placed so as to be easily available during an emergency. The words "FIRE BUCKET" must be stenciled in a contrasting color on each bucket. 46 CFR 181.610 MI observed vessel only had one, unlabeled fire bucket for emergency use. Vessel must add two more fire buckets with labeling and drilled 1" holes on each side.
2024-02-05 | 7860806 | Sector Maryland-National Capital Region | 512697 | Official Number (U.S.) | TOULA C | Towing Vessel | UNITED STATES |  |  |  | 02 - Structural Conditions | 02101 - Closing devices/watertight doors | 16 - Rectify deficiencies w/in 14 days | 02101 - Decks and bulkheads designed to be watertight or weathertight must be maintained in that condition. The watertight door behind the bridge (containing the day shapes was missing the gasket. 46 CFR 140.610(f)
2024-02-05 | 7842826 | Sector St Petersburg | 522907 | Official Number (U.S.) | DOUBLE EAGLE II | Passenger Ship | UNITED STATES |  |  |  | 08 - Alarms | 08199 - Other (alarms) | 16 - Rectify deficiencies w/in 14 days | On a vessel of at least 7.9 meters (26 feet) in length, a visual and audible alarm must be provided at the operating station to indicate a high water level in each of the following normally unmanned spaces. 46 CFR 182.530(a) MI observed the vessel's port and starboard bilge high water level alarms at the operator's station incorrectly displayed corresponding alarms.
2024-02-05 | 7859852 | Sector San Francisco | 1079075 | Official Number (U.S.) | LADY K | Passenger Ship | UNITED STATES |  |  |  | 01 - Certificates & Documentation | 01199 - Other (certificates) | 16 - Rectify deficiencies w/in 14 days | A vessel must comply with the applicable requirements for any radio and EPIRB installations, including the requirements for a station license and installation certificates to be issued by the FCC, as set forth in 47 CFR part 80. Station license and radiotelephony certificate have previous vessel name and incorrect call sign. Provide copies of updated certificates.
2024-02-05 | 7842826 | Sector St Petersburg | 522907 | Official Number (U.S.) | DOUBLE EAGLE II | Passenger Ship | UNITED STATES |  |  |  | 10 - Safety of Navigation | 10116 - Nautical publications | 16 - Rectify deficiencies w/in 14 days | As appropriate for the intended voyage, all vessels must carry adequate and up-to-date- Light Lists. 46 CFR 185.20-35 MI observed vessel's Light List was dated 2021, not 2024.
2024-02-05 | 7860992 | Sector Long Island Sound | 1161512 | Official Number (U.S.) | MICHAEL | Towing Vessel | UNITED STATES |  |  |  | 09 - Working and Living Conditions | 09232 - Cleanliness of engine room | 701 - Prior to carriage of passengers/cargo | While conducting Drydock Extension, MI found excessive water in the forepeak bilge, as well as liquid in the E/R Bilge (due to coolant leak that has been fixed). Remove liquid from forepeak and E/R bilges prior to any towing vessel operations.
2024-02-05 | 7842826 | Sector St Petersburg | 522907 | Official Number (U.S.) | DOUBLE EAGLE II | Passenger Ship | UNITED STATES |  |  |  | 13 - Propulsion and Auxiliary Machinery | 13199 - Other (machinery) | 16 - Rectify deficiencies w/in 14 days | An exposed hazard, such as gears or rotating machinery, must be properly protected by a cover, guard, or rail. 46 CFR 177.960 MI observed the starboard diesel engine did not have a machinery guard in place.
2024-02-05 | 7860783 | Sector Boston | 281864 | Official Number (U.S.) | MISS CHRISTIN | Passenger Ship | UNITED STATES |  |  |  | 01 - Certificates & Documentation | CG001 - Certificate of Inspection (COI) | 701 - Prior to carriage of passengers/cargo | Your vessel must undergo an annual inspection within the 3 months before or after each anniversary date. The vessel missed its annual inspection. Vessel must undergo an inspection for certification prior to operations.
2024-02-05 | 7860931 | Marine Safety Unit Texas City | 1216341 | Official Number (U.S.) | MARC N | Barge | UNITED STATES |  |  |  | 07 - Fire Safety | 07110 - Fire fighting equipment and appliances | 17 - Rectify deficiencies prior to departure | The owner, master, or person-in-charge of a tank vessel must ensure that portable and semi-portable extinguishers are inspected and maintained in accordance with NFPA 10 (incorporated by reference, see § 31.01–2) as specified in paragraphs (a)(1) through (4) of this section. Marine inspector discovered 02 semi-portable and 01 portable fire extinguishers that were past due for annual inspections/servicing. Complete Servicing.
2024-02-05 | 7860931 | Marine Safety Unit Texas City | 1216341 | Official Number (U.S.) | MARC N | Barge | UNITED STATES |  |  |  | 14 - Pollution Prevention | 14601 - Technical files and if applicable, monitoring manual | 702 - Prior to embarking on international voyage | he revised NOx Technical Code 2008 shall be applied in the certification, testing, and measurement procedures for the standards set forth in this regulation. During annual IAPP Survey, vessel crew was unable to provide EIAPP certificates and NOx Technical Files for 03 installed cargo pump prime movers rated over 130KW - serial numbers: ENGINE 1: RG6125H063129 ENGINE 2: RG6125H062998 ENGINE 3: RG6125H063125 Provide files for Marine Inspector review. MARPOL 73/78 (2017) VI / 13.8
2024-02-06 | 7852931 | Sector San Francisco | 526954 | Official Number (U.S.) | PACIFIC GEMINI | Towing Vessel | UNITED STATES |  |  |  | 04 - Emergency Systems | 04108 - Muster list | 16 - Rectify deficiencies w/in 14 days | The emergency duties and duty stations required by this section must be posted at each operating station and in a conspicuous location in a space commonly visited by crewmembers. If posting is impractical, such as in an open boat, they may be kept onboard in a location readily available to the crew. Emergency duties posted throughout vessel were faded and require reposting. Repost emergency duties in conspicuous locations to satisfaction of Marine Inspector. 46 CFR 140.405 (c)
2024-02-06 | 7852931 | Sector San Francisco | 526954 | Official Number (U.S.) | PACIFIC GEMINI | Towing Vessel | UNITED STATES |  |  |  | 09 - Working and Living Conditions | 09298 - Other (accident prevention) | 16 - Rectify deficiencies w/in 14 days | Any piping system that penetrates the hull below the waterline must be fitted with an accessible valve, located as close to the hull penetration as is practicable, for preventing the accidental admission of water into the vessel either through such pipes or in the event of a fracture of such pipe. The valve must be clearly marked by labeling or color coding that enables the crew to identify its function. Valves are not labeled as to function on multiple piping systems. Provide proper markings. 46 CFR 143.250 (d)
2024-02-06 | 7852931 | Sector San Francisco | 526954 | Official Number (U.S.) | PACIFIC GEMINI | Towing Vessel | UNITED STATES |  |  |  | 11 - Life Saving Appliances | 11119 - Immersion suits | 16 - Rectify deficiencies w/in 14 days | Immersion suits carried on towing vessels must meet the requirements of 199.70 (c) and (d) of this chapter. Stowage position markings required by 199.70 (c)(2) were not marked properly. Provide stowage markings to satisfaction of Marine Inspector. 46 CFR 141.350 (b)
2024-02-06 | 7852931 | Sector San Francisco | 526954 | Official Number (U.S.) | PACIFIC GEMINI | Towing Vessel | UNITED STATES |  |  |  | 04 - Emergency Systems | 04105 - Location of emergency installations | 16 - Rectify deficiencies w/in 14 days | The owner, managing operator, master or officer in charge of a navigational watch of a towing vessel must ensure the following: (c) Emergency procedures related to the tow have been developed and appropriate training provided to the crew for carrying out their emergency duties. Emergency procedures related to the tow and required training not available for inspection. Provide evidence of emergency procedures and document training in TVR to satisfaction of Marine Inspector. 46 CFR 140.801
2024-02-06 | 7860701 | Marine Safety Unit Savannah | 9565118 | IMO Number | ROME TRADER | Bulk Carrier | LIBERIA |  | LIBERIA | LIBERIA | 07 - Fire Safety | 07126 - Oil accumulation in engine room | 17 - Rectify deficiencies prior to departure | : MEANS SHALL BE PROVIDED TO CONTROL LEAKS OF FLAMMABLE LIQUIDS. PSCO OBSERVED LEAKS FROM THE FUEL OIL PUMP FOR THE BOOSTER IN PURIFIER ROOM CAUSING POOLED OIL. ALSO, OBSERVED LEAKS ON THE #5 AND #6 FUEL PUMP FOR MAIN ENGINE, CAUSING POOLED OIL AROUND CYLINDERS. 74 SOLAS (09) II-2/4.1.1
2024-02-06 | 7861249 | Sector Delaware Bay | 9030137 | IMO Number | ITALIA STREAM | Refrigerated Cargo Ship | BAHAMAS, THE | BUREAU VERITAS |  |  | 13 - Propulsion and Auxiliary Machinery | 13102 - Auxiliary engine | 50 - Rectify deficiencies w/in 30 days | The machinery, boilers and other pressure vessels, associated piping systems and fittings shall be of a design and construction adequate for the service for which they are intended. Auxiliary Engine # 1 has an active cooling water leak due to a crack in the piping.
2024-02-06 | 7861354 | Resident Inspection Office St. Croix | 906272 | Official Number (U.S.) | RELIANCE | Passenger Ship | UNITED STATES |  |  |  | 10 - Safety of Navigation | 10127 - Voyage or passage plan | 50 - Rectify deficiencies w/in 30 days | On a vessel on which the number of passengers permitted on upper decks is limited by stability criteria, must be indicated by a durable marking of at least 1 inch at the entrance way to that deck. Vessel is missing placard.
2024-02-06 | 7852931 | Sector San Francisco | 526954 | Official Number (U.S.) | PACIFIC GEMINI | Towing Vessel | UNITED STATES |  |  |  | 01 - Certificates & Documentation | 01305 - Log-books/compulsory entries | 16 - Rectify deficiencies w/in 14 days | The date and time that a navigation watchstander, including master, officer in charge of a navigational watch, and lookout assumes a watch and is relieved of a watch must be recorded in the towing vessel record (TVR). Recorded entries missing from TVR. 46 CFR 140.400 (c)
2024-02-06 | 7852931 | Sector San Francisco | 526954 | Official Number (U.S.) | PACIFIC GEMINI | Towing Vessel | UNITED STATES |  |  |  | 03 - Water/Weathertight Conditions | 03110 - Manholes/flush scuttles | 16 - Rectify deficiencies w/in 14 days | Hull structure and appurtenances. Verify that the vessel complies with part 144 of this subchapter, examine the condition of, and where appropriate, witness the operation of the following: All watertight closures in the hull, decks, and bulkheads, including through hull fittings and sea valves. MI observed the forepeak hatch to be deteriorated and non watertight. Repair hatch to watertight. 46 CFR 137.220 (b)
2024-02-06 | 7852931 | Sector San Francisco | 526954 | Official Number (U.S.) | PACIFIC GEMINI | Towing Vessel | UNITED STATES |  |  |  | 11 - Life Saving Appliances | 11128 - Line-throwing appliance | 16 - Rectify deficiencies w/in 14 days | The line throwing appliance must have: (2) an auxiliary line that: (i) is at least 450 meters (1500 feet) long. Line throwing appliance on vessel does not meet auxiliary line requirements. Provide a line throwing appliance that meets the requirements. 46 CFR 141.385
2024-02-06 | 7852931 | Sector San Francisco | 526954 | Official Number (U.S.) | PACIFIC GEMINI | Towing Vessel | UNITED STATES |  |  |  | 01 - Certificates & Documentation | 01305 - Log-books/compulsory entries | 16 - Rectify deficiencies w/in 14 days | A towing vessel subject to this section must maintain a TVR. The TVR must include a chronological record of events as required by this subchapter. Towing Vessel Record containing required entries not available for inspection. Provide evidence of a Towing Vessel Record and log items required by 46 CFR 140.915. 46 CFR 140.910 (b) (c)
2024-02-06 | 7852931 | Sector San Francisco | 526954 | Official Number (U.S.) | PACIFIC GEMINI | Towing Vessel | UNITED STATES |  |  |  | 09 - Working and Living Conditions | 09298 - Other (accident prevention) | 16 - Rectify deficiencies w/in 14 days | If a winch is fitted, there is attached to the main drum a brake that has holding power appropriate for the horsepower or bollard pull of the vessel and can be operated without power to the winch. Unable to verify holding power for brake. Provide evidence of brake holding power to satisfaction of Marine Inspector. 33 CFR 164.74 (b) (7)
2024-02-06 | 7860509 | Sector Virginia | 9383259 | IMO Number | CHARM C | General Dry Cargo Ship | LIBERIA |  | LIBERIA | LIBERIA | 07 - Fire Safety | 07120 - Means of escape | 10 - Deficiency Rectified | Escape routes shall be maintained in as safe condition. PSCO observed the door leading to the escape trunk on second level of Engine Room did not self close. 74SOLAS(09)II-2/13.1.2 10c
2024-02-06 | 7860509 | Sector Virginia | 9383259 | IMO Number | CHARM C | General Dry Cargo Ship | LIBERIA |  | LIBERIA | LIBERIA | 07 - Fire Safety | 07126 - Oil accumulation in engine room | 10 - Deficiency Rectified | The ignitability of combustible materials shall be restricted. PSCO observed oil soaked lagging around M/E drain line. 74SOLAS(09) II-2/ 4.1.3 10c
2024-02-06 | 7852931 | Sector San Francisco | 526954 | Official Number (U.S.) | PACIFIC GEMINI | Towing Vessel | UNITED STATES |  |  |  | 11 - Life Saving Appliances | 11118 - Lifejackets incl. provision and disposition | 16 - Rectify deficiencies w/in 14 days | Stowage positions for lifejackets stowed in a berthing space or stateroom and all lifejacket containers must be marked in block capital letters and numbers with the minimum quantity, identity. The equipment may be identified in words or with the appropriate symbol from IMO Resolution A.760(18. Markings for lifejacket stowage are insufficient. Provide proper markings. 46 CFR 141.340 (h)
2024-02-06 | 7861292 | Marine Safety Unit Morgan City | 632049 | Official Number (U.S.) | D.B. 101 | Barge | UNITED STATES |  |  |  | 02 - Structural Conditions | 02111 - Beams, frames, floors-corrosion | 705 - Other - as specified | Two longitudinals on the bottom of the compartment had excess wastage running throughout its entirity needing replacement.
2024-02-06 | 7852931 | Sector San Francisco | 526954 | Official Number (U.S.) | PACIFIC GEMINI | Towing Vessel | UNITED STATES |  |  |  | 07 - Fire Safety | 07199 - Other (fire safety) | 16 - Rectify deficiencies w/in 14 days | Each towing vessel must be maintained and operated so as to minimize fire hazards and to ensure the following: All bilges and void spaces are kept free from accumulation of combustible and flammable materials and liquids insofar as practicable. Vessels bilges in the fuel tank vestibule space, and engine room had excessive amounts of combustible materials. Section of piping found in the overhead of the engine room aft port side was wrapped in absorbent material saturated with combustible material. Port side forward fuel tank sight glass was unattached from topside valve. Remove fuel and combustible materials from bilges and attach sight tube. 46 CFR 142.220(a)
2024-02-06 | 7861754 | Sector Virginia | 1133021 | Official Number (U.S.) | CB4 | Passenger Ship | UNITED STATES |  |  |  | 13 - Propulsion and Auxiliary Machinery | 13101 - Propulsion main engine | 60 - Rectify deficiencies prior to movement | All machinery and equipment must be installed and maintained in such a manner as to afford adequate protection from causing fire, explosion, machinery failure, and personnel injury. Port main engine fuel oil supply hose is leaking. 13Feb24: Vessel installed new fuel hose. Vessel to provide hose manufacturer, part number, etc.. 46CFR182.100
2024-02-06 | 7852931 | Sector San Francisco | 526954 | Official Number (U.S.) | PACIFIC GEMINI | Towing Vessel | UNITED STATES |  |  |  | 03 - Water/Weathertight Conditions | 03107 - Doors | 16 - Rectify deficiencies w/in 14 days | Each watertight door and watertight hatch must be marked on both sides in clearly legible letters at least 25 millimeters (1 inch) high: “WATERTIGHT DOOR—KEEP CLOSED” or “WATERTIGHT HATCH—KEEP CLOSED”. Each escape hatch and emergency exit used as means of escape must be marked on both sides in clearly legible letters at least 50 millimeters (2 inches) high: “EMERGENCY EXIT, KEEP CLEAR”. Vessel did not have proper markings throughout the spaces. Provide proper markings. 46 CFR 144.160(e) and (f)
2024-02-06 | 7860836 | Sector St Petersburg | 1290611 | Official Number (U.S.) | THE FUN BOAT | Passenger Ship | UNITED STATES |  |  |  | 01 - Certificates & Documentation | CG001 - Certificate of Inspection (COI) | 701 - Prior to carriage of passengers/cargo | A vessel to which this subchapter applies may not be operated without having on board a valid U.S. Coast Guard Certificate of Inspection. Vessel was due for renewal COI inspection on 11JAN24 and has yet to receive a renewal COI inspection. 46 CFR 176.100
2024-02-06 | 7813112 | Sector New York | 1237873 | Official Number (U.S.) | R.E. PIERSON 5 | Towing Vessel | UNITED STATES |  |  |  | 09 - Working and Living Conditions | 09209 - Electrical | 50 - Rectify deficiencies w/in 30 days | Cable hangers for overhead and vertical cable runs must be installed with metal supports and retention devices at least every 48 inches. Remove zip tie cable hangers in engine room and replace with metal supports to the satisfaction of the attending marine inspector.
2024-02-06 | 7861743 | Sector Mobile | 582881 | Official Number (U.S.) | MISS DESTY | Towing Vessel | UNITED STATES |  |  |  | 09 - Working and Living Conditions | 09209 - Electrical | 16 - Rectify deficiencies w/in 14 days | 46 CFR 143.400 (a) Electrical systems and equipment must function properly and minimize system failures and fire and shock hazards. The light switch cover in the aft berthing is missing the light switch cover. Vessel needs to replace the cover.
2024-02-06 | 7861754 | Sector Virginia | 1133021 | Official Number (U.S.) | CB4 | Passenger Ship | UNITED STATES |  |  |  | 13 - Propulsion and Auxiliary Machinery | 13104 - Bilge pumping arrangements | 701 - Prior to carriage of passengers/cargo | At each initial and subsequent inspection for certification of a vessel, the owner or managing operator shall be prepared to conduct tests and have the vessel ready for inspections of machinery, fuel, and piping systems, including the following: Operational test of the means provided for pumping bilges. Vessel is unable to operational test the installed bilge system. 46CFR176.804
2024-02-06 | 7861650 | Sector Mobile | 1155512 | Official Number (U.S.) | DOLPHIN FUN | Passenger Ship | UNITED STATES |  |  |  | 11 - Life Saving Appliances | 11199 - Other (life saving) | 17 - Rectify deficiencies prior to departure | A vessel must carry either a first-aid kit that meets the requirements in 46 CFR 199.175(b)(10) or a kit with equivalent contents and instructions. For equivalent kits, the contents must be stowed in a suitable, watertight container that is marked “First-Aid Kit”. A first-aid kit must be easily visible and readily available to the crew. Vessel did not have first aid kit onboard. Place first aid kit onboard.
2024-02-06 | 7859714 | Marine Safety Unit Lake Worth | 9364356 | IMO Number | CONTSHIP AIR | General Dry Cargo Ship | CYPRUS | DNV | DNV | DNV | 13 - Propulsion and Auxiliary Machinery | 13199 - Other (machinery) | 10 - Deficiency Rectified | During exam, PSCO discovered discoverd #2 and #3 generators were missing lagging on turbo chargers.
2024-02-06 | 7861650 | Sector Mobile | 1155512 | Official Number (U.S.) | DOLPHIN FUN | Passenger Ship | UNITED STATES |  |  |  | 11 - Life Saving Appliances | 11118 - Lifejackets incl. provision and disposition | 705 - Other - as specified | Except as allowed by paragraph (d) of this section, each life jacket must be approved in accordance with either § 160.002, § 160.005, or § 160.055 in subchapter Q of this chapter, or other standard specified by the Commandant, including, but not limited to, approval series 160.155 or 160.176. 04 child lifejackets had worn retro reflective tape. Renew tape on identified lifejackets, vessel restricted from carrying child passengers unless appropriate lifejackets are onboard the vessel.
2024-02-06 | 7861650 | Sector Mobile | 1155512 | Official Number (U.S.) | DOLPHIN FUN | Passenger Ship | UNITED STATES |  |  |  | 11 - Life Saving Appliances | 11117 - Lifebuoys incl. provision and disposition | 16 - Rectify deficiencies w/in 14 days | Each ring life buoy on a vessel must be approved in accordance with § 160.050 in subchapter Q of this chapter, or other standard specified by the Commandant, including, but not limited to, approval series 160.150. Lifering's grab line was deteriorated. Replace grab line.
2024-02-06 | 7861650 | Sector Mobile | 1155512 | Official Number (U.S.) | DOLPHIN FUN | Passenger Ship | UNITED STATES |  |  |  | 01 - Certificates & Documentation | 01199 - Other (certificates) | 16 - Rectify deficiencies w/in 14 days | A durable placard must be posted next to all radiotelephone installations with the emergency broadcast instructions and information, specific to the individual vessel. Vessel does not have emergency broadcast instructions. Place emergency broadcast instructions at radio station.
2024-02-06 | 7861783 | Marine Safety Unit Houma | 1215137 | Official Number (U.S.) | PERSISTENCE LAB | Offshore | UNITED STATES |  |  | UNITED STATES | 14 - Pollution Prevention | 14199 - Other (MARPOL Annex I) | 10 - Deficiency Rectified | The Oil record book part 1, shall be completed on each occasion if appropriate whenever collecting and disposal of oilresidues. Crew was not recording weekly soundings
2024-02-06 | 7861650 | Sector Mobile | 1155512 | Official Number (U.S.) | DOLPHIN FUN | Passenger Ship | UNITED STATES |  |  |  | 10 - Safety of Navigation | 10109 - Lights, shapes, sound-signals | 705 - Other - as specified | A power-driven vessel underway shall exhibit a masthead light forward and a sternlight. Vessel's masthead light (anchor light) was not operational. Repair light. Vessel is restricted to daylight operations only and is prohibited from operating in restricted visibility
2024-02-06 | 7860509 | Sector Virginia | 9383259 | IMO Number | CHARM C | General Dry Cargo Ship | LIBERIA |  | LIBERIA | LIBERIA | 13 - Propulsion and Auxiliary Machinery | 13199 - Other (machinery) | 40 - Rectify deficiencies prior to next US port after sailing foreign | The pressure vessels, associated piping systems and fittings shall be of a design and construction adequate for the service for which they are intended. PSCO observed an air leak coming from the discharge value on #2 M/E control air reciever. 74SOLAS(04)II-1/26.1 40ac
2024-02-06 | 7861594 | Sector Delaware Bay | 9733820 | IMO Number | BOX ENDURANCE | General Dry Cargo Ship | LIBERIA |  | LLOYD'S REGISTER OF SHIPPING | LIBERIA | 10 - Safety of Navigation | 10103 - Radar | 40 - Rectify deficiencies prior to next US port after sailing foreign | All ships of 3,000 gross tons and upwards shall, in addition to meeting the requirements of paragraph 2.5, have: A 3 GHz radar or, where considered appropriate by the administration, a second 9 GHz radar. PSCO was advised by the Vessel's master that the 3 GHz, S-Band Radar, is inoperable. 74S0LAS(20)v/19.2.7
2024-02-06 | 7861743 | Sector Mobile | 582881 | Official Number (U.S.) | MISS DESTY | Towing Vessel | UNITED STATES |  |  |  | 09 - Working and Living Conditions | 09298 - Other (accident prevention) | 50 - Rectify deficiencies w/in 30 days | Rails or equivalent protection must be installed near the periphery of all decks accessible to crew. Equivalent protection may include lifelines, wire rope, chains, and bulwarks that provide strength and support equivalent to fixed rails. Vessel did not have railings or bulwarks on the aft deck. Vessel must install rails or equivalent protection on all spaces accessible to the crew.
2024-02-06 | 7861495 | Sector Maryland-National Capital Region | 512653 | Official Number (U.S.) | CHUBBY CHASER II | Passenger Ship | UNITED STATES |  |  |  | 10 - Safety of Navigation | 10109 - Lights, shapes, sound-signals | 701 - Prior to carriage of passengers/cargo | A whistle fitted in a vessel shall provide, in the direction of maximum intensity of the whistle and at a distance of 1 meter from it, a sound pressure level in at least one 1/3rd-octave band within the range of frequencies 180–700 Hz (±1%) for a vessel of 20 meters or more in length, or 180–2100 Hz (±1%) for a vessel of less than 20 meters in length, of not less than the appropriate figure given in Table 86.01(c) of this section. Vessel was nissing operable sound signal. 33CFR86.01(c)
2024-02-06 | 7861495 | Sector Maryland-National Capital Region | 512653 | Official Number (U.S.) | CHUBBY CHASER II | Passenger Ship | UNITED STATES |  |  |  | 11 - Life Saving Appliances | 11117 - Lifebuoys incl. provision and disposition | 701 - Prior to carriage of passengers/cargo | Each floating waterlight installed after March 11, 1997, on a vessel carrying only one ring buoy, must be attached to the lanyard with a corrosion-resistant clip. The clip must have a strength of at least 22.7 kilograms (50 pounds), and allow the waterlight to be quickly disconnected from the ring life buoy. Life ring's waterlight lanyard's non-corrosive clip was inop. 46 CFR 180.70(d)(3)
2024-02-06 | 7861354 | Resident Inspection Office St. Croix | 906272 | Official Number (U.S.) | RELIANCE | Passenger Ship | UNITED STATES |  |  |  | 01 - Certificates & Documentation | 01199 - Other (certificates) | 50 - Rectify deficiencies w/in 30 days | Crew training shall be logged or otherwise documented for review by the Coast Guard upon request. Vessel missing training log book.
2024-02-06 | 7861354 | Resident Inspection Office St. Croix | 906272 | Official Number (U.S.) | RELIANCE | Passenger Ship | UNITED STATES |  |  |  | 01 - Certificates & Documentation | 01199 - Other (certificates) | 50 - Rectify deficiencies w/in 30 days | A vessel must comply with the applicable requirements to be issued by the FCC as set forth in 47 CFR part 80. Vessel is required to have a crew member with a valid FCC operators license. Lance needs his FCC operators license.
2024-02-06 | 7819712 | Sector St Petersburg | 583285 | Official Number (U.S.) | LITTLE TOOT | Passenger Ship | UNITED STATES |  |  |  | 07 - Fire Safety | 07110 - Fire fighting equipment and appliances | 16 - Rectify deficiencies w/in 14 days | A vessel not required to have a power driven fire pump by § 181.300 must have at least three 9.5 liter (21/2 gallon) buckets. MI observed 2 gallon fire buckets. 46 CFR 181.300
2024-02-06 | 7860509 | Sector Virginia | 9383259 | IMO Number | CHARM C | General Dry Cargo Ship | LIBERIA |  | LIBERIA | LIBERIA | 99 - Other | 99101 - Other (Safety in general) | 40 - Rectify deficiencies prior to next US port after sailing foreign | After any survey of the ship under regulations 10 has been completed, no change shall be made in the structural arrangements, machinery, equipment and other items covered by the survey, without the sanction of the administration. PSCO observed modifications to the HFO purifier and a temporary repair on the sludge supply line to the incinerator.
2024-02-06 | 7861650 | Sector Mobile | 1155512 | Official Number (U.S.) | DOLPHIN FUN | Passenger Ship | UNITED STATES |  |  |  | 13 - Propulsion and Auxiliary Machinery | 13104 - Bilge pumping arrangements | 17 - Rectify deficiencies prior to departure | A vessel must be provided with a satisfactory arrangement for draining any watertight compartment, other than small buoyancy compartments, under all practicable conditions. Sluice valves are not permitted in watertight bulkheads. FWD bilge pump and operating station indicator light was not operational. Repair bilge pump and indicator light.
2024-02-06 | 7861719 | Marine Safety Unit Vicksburg | 1261315 | Official Number (U.S.) | AMERICAN CENTURY | Towing Vessel | UNITED STATES |  |  |  | 13 - Propulsion and Auxiliary Machinery | 13101 - Propulsion main engine | 16 - Rectify deficiencies w/in 14 days | Propulsion machinery, including main engines, reduction gears, shafting, bearings, and electrical equipment and systems, must: (2) Be suitable for route and service; and (3) Have suitable propulsion controls to provide the operator full control at each operating station. Conduct repairs and test of affected machinery to the satisfaction of the TPO. Provide TPO report attesting to the repairs and tests 46CFR143.205(c)(2)(3).
2024-02-06 | 7861811 | Sector Honolulu | HA1710CP | State Number | WIWO'OLE | Passenger Ship | UNITED STATES |  |  |  | 13 - Propulsion and Auxiliary Machinery | 13108 - Operation of machinery | 701 - Prior to carriage of passengers/cargo | An exhaust blower motor may not be installed in a duct, and if mounted in any space required to be ventilated by this section, must be located as high above the bilge as practicable. Blower blades must be nonsparking with reference to their housing. Vessel is outfitted with an inline blower. Inline blower must be removed and replaced with an exhaust blower where the motor is not installed in the duct.
2024-02-06 | 7813112 | Sector New York | 1237873 | Official Number (U.S.) | R.E. PIERSON 5 | Towing Vessel | UNITED STATES |  |  |  | 11 - Life Saving Appliances | 11117 - Lifebuoys incl. provision and disposition | 50 - Rectify deficiencies w/in 30 days | A towing vessel of at least 26 feet, but less than 79 feet in length must carry a minimum of two lifebouys. Vessel only had one lifebouy onboard. Provide another Coast Guard approved lifebouy to the satisfaction of the attending marine inspector.
2024-02-06 | 7813112 | Sector New York | 1237873 | Official Number (U.S.) | R.E. PIERSON 5 | Towing Vessel | UNITED STATES |  |  |  | 10 - Safety of Navigation | 10117 - Echo sounder | 705 - Other - as specified | Towing vessels must be equipped with a fathometer. Vessels depth sounding device was inoperable. Make effect repairs to the satisfaction of the attending marine inspector prior to credit drydock 31OCT2025.
2024-02-06 | 7813112 | Sector New York | 1237873 | Official Number (U.S.) | R.E. PIERSON 5 | Towing Vessel | UNITED STATES |  |  |  | 99 - Other | 99101 - Other (Safety in general) | 705 - Other - as specified | All crewmembers must be provided with health and safety information and training. Vessel was unable to provide training logs or a valid general health and safety plan.Crewmember training required by this section must be conducted prior to commercial operation.
2024-02-06 | 7861228 | Activities Far East | 1251485 | Official Number (U.S.) | SLNC PAX | Tank Ship | UNITED STATES |  | AMERICAN BUREAU OF SHIPPING | UNITED STATES | 02 - Structural Conditions | 02107 - Ballast, fuel and other tanks | 17 - Rectify deficiencies prior to departure | The condition of the ship and its equipment shall be maintained to conform with the provisions of the present regulations to ensure that the ship in all respects will remain fit to proceed to sea without danger to the ship or persons on board. A crack in the port HFO fuel tank was identified by the ships force. Make repairs, NDT, and pressure test in the presence of the CG or RO prior to placing back in service. 74 SOLAS 20 I/11(a)
2024-02-06 | 7853409 | Sector Delaware Bay | 565239 | Official Number (U.S.) | NORMA K III | Passenger Ship | UNITED STATES |  |  |  | 02 - Structural Conditions | 02199 - Other (Structural condition) | 50 - Rectify deficiencies w/in 30 days | Each penetration through a watertight bulkhead must have means to make them watertight. There is an unused pipe penetrating the collision bulkhead. Place a permanent cap on the end of the pipe. 46 CFR “Old S” 171.090
2024-02-06 | 7861783 | Marine Safety Unit Houma | 1215137 | Official Number (U.S.) | PERSISTENCE LAB | Offshore | UNITED STATES |  |  | UNITED STATES | 14 - Pollution Prevention | 14501 - Garbage | 10 - Deficiency Rectified | Each discharge operation shall be recorded in the garbage record book. Crew was not logging plastic discharge.
2024-02-06 | 7813112 | Sector New York | 1237873 | Official Number (U.S.) | R.E. PIERSON 5 | Towing Vessel | UNITED STATES |  |  |  | 07 - Fire Safety | 07110 - Fire fighting equipment and appliances | 50 - Rectify deficiencies w/in 30 days | The frame or support of any semi portable fire extinguisher fitted with wheels must be welded or otherwise permanently attached to a steel bulkhead or deck to prevent it from rolling under heavy sea conditions. Provide support for the semi portable fire extinguisher to the satisfaction of the attending marine inspector.
2024-02-06 | 7853409 | Sector Delaware Bay | 565239 | Official Number (U.S.) | NORMA K III | Passenger Ship | UNITED STATES |  |  |  | 11 - Life Saving Appliances | 11129 - Operational readiness of lifesaving appliances | 17 - Rectify deficiencies prior to departure | Each survival craft so that when the vessel sinks the survival craft floats free. The painters for the lifefloats were coiled and bundled using short lengths of line that would prevent the painter from unfurling. CORRECTED ON THE SPOT 46 CFR 180.130(a)(2)
2024-02-06 | 7859959 | Sector San Diego | 9277814 | IMO Number | RCC AFRICA | Ro-Ro Cargo Ship | BAHAMAS, THE | DNV | BUREAU VERITAS | BUREAU VERITAS | 13 - Propulsion and Auxiliary Machinery | 13199 - Other (machinery) | 40 - Rectify deficiencies prior to next US port after sailing foreign | 13199 - OTHER (Machinery) The machinery, boilers, and other pressure vessels, associated piping system and fittings shall be of a design and construction adequate for the service for which they intended... Hydraulic hoses from pumps #1 and #2 are kinked. Solas(74)2004 II-1/26.1
2024-02-06 | 7852931 | Sector San Francisco | 526954 | Official Number (U.S.) | PACIFIC GEMINI | Towing Vessel | UNITED STATES |  |  |  | 13 - Propulsion and Auxiliary Machinery | 13199 - Other (machinery) | 16 - Rectify deficiencies w/in 14 days | The inspection will ensure that the vessel is in satisfactory condition and fit for the service for which it is intended, and that it complies with the applicable statutes and regulations for such vessels. MI observed deteriorated rudder stuffing box flanges on both port and starboard rudder assemblies, allowing for excessive movement of the stuffing box and mounting hardware within the flanges. Provide repair proposal for review followed by a repair to the satisfaction of the OCMI. 46 CFR 136.212
2024-02-06 | 7852931 | Sector San Francisco | 526954 | Official Number (U.S.) | PACIFIC GEMINI | Towing Vessel | UNITED STATES |  |  |  | 13 - Propulsion and Auxiliary Machinery | 13108 - Operation of machinery | 17 - Rectify deficiencies prior to departure | Propulsion machinery, including main engines, reduction gears, shafting, bearings, and electrical equipment and systems, must: be maintained to ensure proper operation; be suitable for route and service. MI observed excessive sea water entering through the port and starboard shaft tubing by way of the stuffing boxes. 46 CFR 143.205(c)(1)(2)
2024-02-06 | 7852931 | Sector San Francisco | 526954 | Official Number (U.S.) | PACIFIC GEMINI | Towing Vessel | UNITED STATES |  |  |  | 01 - Certificates & Documentation | CG003 - USCG Certificate of Documentation (COD) | 17 - Rectify deficiencies prior to departure | The hull of each documented vessel must be marked as required by part 67 of this chapter. No Certificate of Documentation issued under this part will be deemed valid for operation of the vessel until the vessel is marked in accordance with this subpart. Vessel's hailing port is incorrectly marked, deeming Certificate of Documentation invalid. Provide proper markings to satisfaction of OCMI. 46 CFR 160 (a)
2024-02-06 | 7861228 | Activities Far East | 1251485 | Official Number (U.S.) | SLNC PAX | Tank Ship | UNITED STATES |  | AMERICAN BUREAU OF SHIPPING | UNITED STATES | 15 - Safety Management Systems (ISM) | 15108 - Reports of non-conf., accidents & hazardous occur. | 30 - Ship detained | The Company should establish procedures to ensure that the ship is maintained in conformity with the provisions of the relevant rules and regulations and with any additional requirements which may be established by the company. The safety management system should include procedures ensuring that non-conformities, accidents, and hazardous situations are reported to the company, investigated and analyzed with the objective of improving safety and pollution prevention. The company should establish procedures for implementation of corrective action, including measures intended to prevent recurrence. There is a breakdown of the onboard safety management system based on the number and severity of deficiencies, failure to report, and onboard condition of observed maintenance. Objective evidence includes: vessel has suffered failure of several critical systems and failed to report items to the vessels flag and class in accordance with shipboard SMS procedure PRO-062. Items include failure of port and starboard sea chest valves, OWS, safety MGO relief valve, lube oil purifier, and IGG. Immediate corrective actions to be completed. An external SMC audit required to be completed. 74 SOLAS 20 IX/3.1 ISM Code 18 A/10.1 ISM Code 18 A/9.1-9.2
2024-02-06 | 7861228 | Activities Far East | 1251485 | Official Number (U.S.) | SLNC PAX | Tank Ship | UNITED STATES |  | AMERICAN BUREAU OF SHIPPING | UNITED STATES | 09 - Working and Living Conditions | 09199 - Other (food) | 50 - Rectify deficiencies w/in 30 days | The condition of the ship and its equipment shall be maintained to conform with the provisions of the present regulations. Make repairs to the galley refrigeration plant in addition to the vegetable box air cooler. 74 SOLAS 20 I/11(a)
2024-02-06 | 7861292 | Marine Safety Unit Morgan City | 632049 | Official Number (U.S.) | D.B. 101 | Barge | UNITED STATES |  |  |  | 02 - Structural Conditions | 02112 - Hull - corrosion | 60 - Rectify deficiencies prior to movement | While MI was chipping rust the bottom hull plating was pierced due to lack of good steel. Approximately a half inch hole and causing sea water to go into compartment.
2024-02-06 | 7861743 | Sector Mobile | 582881 | Official Number (U.S.) | MISS DESTY | Towing Vessel | UNITED STATES |  |  |  | 09 - Working and Living Conditions | 09209 - Electrical | 16 - Rectify deficiencies w/in 14 days | 46 CFR 143.400 (d) Individual circuit breakers on switchboards and distribution panels must be labeled with a description of the loads they serve. The engine room's stbd breaker panel was missing breaker labels. Labels need to be added to those missing.
2024-02-06 | 7861228 | Activities Far East | 1251485 | Official Number (U.S.) | SLNC PAX | Tank Ship | UNITED STATES |  | AMERICAN BUREAU OF SHIPPING | UNITED STATES | 11 - Life Saving Appliances | 11106 - Fast Rescue Boats | 17 - Rectify deficiencies prior to departure | Before the ship leaves port and at all times during the voyage, all life-saving appliances shall be in working order and ready for immediate use. MIs noted FRB with exhaust leak. Satisfactory repairs required. 74SOLAS(2014)III/20.2
2024-02-06 | 7853409 | Sector Delaware Bay | 565239 | Official Number (U.S.) | NORMA K III | Passenger Ship | UNITED STATES |  |  |  | 04 - Emergency Systems | CG004 - Man Overboard Drill (MOB) | 50 - Rectify deficiencies w/in 30 days | At each inspection, the marine inspector may require that a man overboard drill be held. Crew uses a life sling as part of their procedure to recover people from the water. Life sling is missing the 3 to 1 block for hoisting a victim to the deck. 46 CFR 176.808(g)
2024-02-06 | 7852931 | Sector San Francisco | 526954 | Official Number (U.S.) | PACIFIC GEMINI | Towing Vessel | UNITED STATES |  |  |  | 05 - Radio Communications | 05199 - Other (radio communication) | 16 - Rectify deficiencies w/in 14 days | Each vessel must carry a certificate with a valid endorsement while subject to the bridge-to-bridge act. Bridge-to-bridge certificate not available for inspection. 47 CFR 80.1005
2024-02-06 | 7861754 | Sector Virginia | 1133021 | Official Number (U.S.) | CB4 | Passenger Ship | UNITED STATES |  |  |  | 07 - Fire Safety | 07110 - Fire fighting equipment and appliances | 701 - Prior to carriage of passengers/cargo | Portable and semi-portable extinguishers must be inspected and maintained in accordance with NFPA 10 (incorporated by reference, see § 175.600 of this chapter) as amended here. The owner or managing operator must provide satisfactory evidence of the required servicing to the marine inspector. Starboard side main deck portable extinguisher is overdue for required servicing. 46CFR176.810(b)(1)(iv)
2024-02-06 | 7852931 | Sector San Francisco | 526954 | Official Number (U.S.) | PACIFIC GEMINI | Towing Vessel | UNITED STATES |  |  |  | 01 - Certificates & Documentation | 01305 - Log-books/compulsory entries | 16 - Rectify deficiencies w/in 14 days | Essential systems or equipment must be regularly tested and examined. Tests and examinations must verify that the system or equipment functions as designed. If a component is found unsatisfactory, it must be repaired or replaced. Each towing vessel must perform the applicable tests in Table 143.245(b) of this section. The tests required by this section must be recorded in accordance with part 140 of this subchapter. Vessels records of tests were incomplete at the time of inspection. Provide evidence of required tests and appropriate logging in records. 46 CFR 143.245(a) (b)
2024-02-06 | 7861292 | Marine Safety Unit Morgan City | 632049 | Official Number (U.S.) | D.B. 101 | Barge | UNITED STATES |  |  |  | 02 - Structural Conditions | 02114 - Bulkhead -corrosion | 705 - Other - as specified | excess wastage was found on the bulkhead parrallel to the ladder needing gauging to determine severity of wastage or repair.
2024-02-06 | 7861754 | Sector Virginia | 1133021 | Official Number (U.S.) | CB4 | Passenger Ship | UNITED STATES |  |  |  | 13 - Propulsion and Auxiliary Machinery | 13102 - Auxiliary engine | 705 - Other - as specified | All machinery and equipment must be installed and maintained in such a manner as to afford adequate protection from causing fire, explosion, machinery failure, and personnel injury. SSDG injector #2 is leaking fuel oil. 13Feb24 - SSDG removed from service, tagged out until repair parts are received. 46CFR182.100 Due: Prior to SSDG operation.
2024-02-06 | 7852931 | Sector San Francisco | 526954 | Official Number (U.S.) | PACIFIC GEMINI | Towing Vessel | UNITED STATES |  |  |  | 10 - Safety of Navigation | 10199 - Other (navigation) | 16 - Rectify deficiencies w/in 14 days | Table 164.72, following, summarizes the navigational-safety equipment, charts or maps, and publications required for towing vessels of 12 meters or more in length engaged in towing. Local notice to mariners and charts not available on vessel at time of inspection. 33 CFR 164.72 (c) (2)
2024-02-06 | 7861292 | Marine Safety Unit Morgan City | 632049 | Official Number (U.S.) | D.B. 101 | Barge | UNITED STATES |  |  |  | 02 - Structural Conditions | 02110 - Beams, frames, floors-op. damage | 705 - Other - as specified | Bottom side longitudinal adjacent to the ladder at the bilge knuckle was missing approximately three feet from an incomplete previous repair.
2024-02-06 | 7852931 | Sector San Francisco | 526954 | Official Number (U.S.) | PACIFIC GEMINI | Towing Vessel | UNITED STATES |  |  |  | 09 - Working and Living Conditions | 09298 - Other (accident prevention) | 16 - Rectify deficiencies w/in 14 days | The owner, master, or operator of each vessel towing astern shall ensure that the strength of each towline is adequate for its intended service, considering at least the following factors (a) (1) through (a) (3).
2024-02-06 | 7813112 | Sector New York | 1237873 | Official Number (U.S.) | R.E. PIERSON 5 | Towing Vessel | UNITED STATES |  |  |  | 11 - Life Saving Appliances | 11119 - Immersion suits | 50 - Rectify deficiencies w/in 30 days | Each immersion suit or anti exposure suit must be marked such a way as to identify the person or vessel to which it belongs. Properly label immersion suit with vessels name to the satisfaction of the attending marine inspector.
2024-02-06 | 7852931 | Sector San Francisco | 526954 | Official Number (U.S.) | PACIFIC GEMINI | Towing Vessel | UNITED STATES |  |  |  | 01 - Certificates & Documentation | 01305 - Log-books/compulsory entries | 16 - Rectify deficiencies w/in 14 days | The results of the inspections required by 33 CFR 164.76 must be documented int the TVR. Required towline and terminal gear inspections were not documented in regular intervals in Towing Vessel Record. 46 CFR 140.820 (a)
2024-02-06 | 7861754 | Sector Virginia | 1133021 | Official Number (U.S.) | CB4 | Passenger Ship | UNITED STATES |  |  |  | 11 - Life Saving Appliances | 11199 - Other (life saving) | 701 - Prior to carriage of passengers/cargo | Each item of lifesaving equipment determined by the marine inspector to not be in serviceable condition must be repaired. Life float retro has been painted over and several areas need to repaired IAW manufactures recommendations and products. 46CFR176.808(b)
2024-02-06 | 7852931 | Sector San Francisco | 526954 | Official Number (U.S.) | PACIFIC GEMINI | Towing Vessel | UNITED STATES |  |  |  | 01 - Certificates & Documentation | 01305 - Log-books/compulsory entries | 16 - Rectify deficiencies w/in 14 days | All lifesaving equipment must be tested and maintained in accordance with the minimum requirements of 199.190 of this chapter. Perform required testing of all lifesaving equipment in part 199 and log in TVR. 46 CFR 141.235 (a)
2024-02-06 | 7852931 | Sector San Francisco | 526954 | Official Number (U.S.) | PACIFIC GEMINI | Towing Vessel | UNITED STATES |  |  |  | 10 - Safety of Navigation | 10109 - Lights, shapes, sound-signals | 16 - Rectify deficiencies w/in 14 days | A power-driven vessel underway shall exhibit: Sidelights. Port sidelight lens cracked. Replace lens. 33 CFR 83.23 (a) (iii)
2024-02-06 | 7861292 | Marine Safety Unit Morgan City | 632049 | Official Number (U.S.) | D.B. 101 | Barge | UNITED STATES |  |  |  | 02 - Structural Conditions | 02111 - Beams, frames, floors-corrosion | 705 - Other - as specified | Identified 29 welds from the overhead longitudinals were popped off needing replacement.
2024-02-06 | 7852931 | Sector San Francisco | 526954 | Official Number (U.S.) | PACIFIC GEMINI | Towing Vessel | UNITED STATES |  |  |  | 09 - Working and Living Conditions | 09218 - Protection machines/parts | 16 - Rectify deficiencies w/in 14 days | Piping and machinery components that exceed 220 °C (428 °F), including fittings, flanges, valves, exhaust manifolds, and turbochargers, must be insulated. Measures must be in place to prevent flammable or combustible liquid piping leaks from coming into contact with these components. Exhaust lagging above engine room ladder was wrapped in adhesive tape. Repair exhaust lagging. 46 CFR 143.220(b)
2024-02-06 | 7852931 | Sector San Francisco | 526954 | Official Number (U.S.) | PACIFIC GEMINI | Towing Vessel | UNITED STATES |  |  |  | 09 - Working and Living Conditions | 09298 - Other (accident prevention) | 16 - Rectify deficiencies w/in 14 days | Electrical equipment, piping for flammable or combustible liquid, seawater cooling, or fire-fighting systems must be provided with isolation devices and markings as follows: Piping for flammable or combustible liquid, seawater cooling, or firefighting systems must be fitted with isolation valves that are clearly marked by labeling or color coding that enables the crew to identify its function. Piping color and markings does not correspond to matrix provided in engine room. Provide means to clearly identify all piping systems and ensure color and markings correspond to vessels matrix/ 46 CFR 143.250(c)
2024-02-06 | 7861292 | Marine Safety Unit Morgan City | 632049 | Official Number (U.S.) | D.B. 101 | Barge | UNITED STATES |  |  |  | 02 - Structural Conditions | 02111 - Beams, frames, floors-corrosion | 705 - Other - as specified | Upper side longitudinal adjacent to ladder attached to the bulkhead had excessive wastge, approximately four inch by 2 inch hole from end of side longitudinal to bulkhead.
2024-02-06 | 7853409 | Sector Delaware Bay | 565239 | Official Number (U.S.) | NORMA K III | Passenger Ship | UNITED STATES |  |  |  | 02 - Structural Conditions | 02199 - Other (Structural condition) | 50 - Rectify deficiencies w/in 30 days | Penetrations in watertight bulkheads must have means to makie them watertight. There is an open stuffing tube in the watertight bulkhead between the boiler space and the crew space. Make this stuffing tube watertight. 46 CFR “Old S” 171.114(a)
2024-02-06 | 7861743 | Sector Mobile | 582881 | Official Number (U.S.) | MISS DESTY | Towing Vessel | UNITED STATES |  |  |  | 99 - Other | 99101 - Other (Safety in general) | 16 - Rectify deficiencies w/in 14 days | 46 CFR 16.230 (a) Marine employers shall establish programs for the chemical testing for dangerous drugs on a random basis of crew members. Vessel did not have established written procedures as to how they are conducting random testing. Vessel needs to establish written procedures regarding random drug testing.
2024-02-06 | 7861292 | Marine Safety Unit Morgan City | 632049 | Official Number (U.S.) | D.B. 101 | Barge | UNITED STATES |  |  |  | 02 - Structural Conditions | 02111 - Beams, frames, floors-corrosion | 705 - Other - as specified | Side longitudinals adjacent to the ladder had indentation that was a continuation of the indentation from PORT #1 wing void. The indentation was approximately five feet by three feet.
2024-02-06 | 7861228 | Activities Far East | 1251485 | Official Number (U.S.) | SLNC PAX | Tank Ship | UNITED STATES |  | AMERICAN BUREAU OF SHIPPING | UNITED STATES | 08 - Alarms | 08101 - General alarm | 17 - Rectify deficiencies prior to departure | A general emergency alarm system shall be provided. The system shall be supplemented by a public address system. The system shall be audible throughout all the accommodations and normal crew working spaces. MIs noted that the GA/PA system was not audible in spaces throughout the accommodations and on the cargo deck. Satisfactory repairs and speakers required to ensure adequate coverage of the GA/PA system. 74SOLAS(2014)III/6.4.2 74SOLAS(2014)III/6.4.3
2024-02-06 | 7852931 | Sector San Francisco | 526954 | Official Number (U.S.) | PACIFIC GEMINI | Towing Vessel | UNITED STATES |  |  |  | 01 - Certificates & Documentation | 01305 - Log-books/compulsory entries | 16 - Rectify deficiencies w/in 14 days | The operator of a vessel with a capacity of 250 or more barrels of oil, hazardous material, or liquefied gas as regulated in Table 4 of 46 CFR part 154 shall provide transfer procedures that meet the requirements of this part and part 156 of this chapter for transferring; To or from the vessel; and from tank to tank within the vessel. Vessel did not have written transfer procedures posted at the time of inspection. 33 CFR 155.720(b)
2024-02-06 | 7863509 | Sector San Francisco | CF3787AD | State Number | AJAX | Towing Vessel | UNITED STATES |  |  |  | 01 - Certificates & Documentation | 01305 - Log-books/compulsory entries | 16 - Rectify deficiencies w/in 14 days | No later than July 22, 2019, the owner or managing operator must implement a health and safety plan. The health and safety plan must document compliance with this part and include recordkeeping procedures. Health and safety plan not available at time of inspection. Provide evidence of health and safety plan implementation, training, and recording in accordance with 46 CFR 140.500 through 46 CFR 140.515. 46 CFR 140.500
2024-02-06 | 7863509 | Sector San Francisco | CF3787AD | State Number | AJAX | Towing Vessel | UNITED STATES |  |  |  | 10 - Safety of Navigation | 10109 - Lights, shapes, sound-signals | 16 - Rectify deficiencies w/in 14 days | Each towing vessel must be equipped with navigation lights in accordance with the International Regulations for Prevention of Collision at Sea (COLREGS) or 33 CFR part 84 as appropriate to its area of operation. Anchor light bulb inoperable. 46 CFR 140.720
2024-02-06 | 7852931 | Sector San Francisco | 526954 | Official Number (U.S.) | PACIFIC GEMINI | Towing Vessel | UNITED STATES |  |  |  | 01 - Certificates & Documentation | 01305 - Log-books/compulsory entries | 16 - Rectify deficiencies w/in 14 days | The vessel operator shall keep a written record available for inspection by the COTP or OCMI of: The name of each person currently designated as a person in charge of transfer operations. The date and result of the most recent test and inspection of each item tested or inspected as required by § 156.170 of this chapter. The hose information required by § 154.500(e) and (g) of this chapter unless that information is marked on the hose. Vessel did not have written record of designated PIC’s, test/inspection records or hose information at the time of inspection. 33 CFR 155.820 (a) (b) (c)
2024-02-06 | 7852931 | Sector San Francisco | 526954 | Official Number (U.S.) | PACIFIC GEMINI | Towing Vessel | UNITED STATES |  |  |  | 07 - Fire Safety | 07110 - Fire fighting equipment and appliances | 10 - Deficiency Rectified | Each towing vessel must have a self-priming, power-driven, fixed fire pump, a fire main,, and hoses and nozzles, in accordance with paragraphs (a) through (d) of this section. Vessel’s fire hoses were leaking, 02 hoses were replaced on the spot. 46 CFR 142.325
2024-02-06 | 7852931 | Sector San Francisco | 526954 | Official Number (U.S.) | PACIFIC GEMINI | Towing Vessel | UNITED STATES |  |  |  | 11 - Life Saving Appliances | 11199 - Other (life saving) | 10 - Deficiency Rectified | When the towing vessel is underway, the EPIRB must be stowed in its float-free bracket with the controls set for automatic activation and be mounted in such a manner so that it will float free if the towing vessel sinks. Hydrostatic release expired. Corrected on the spot with new Hydrostatic Release Unit. Deficiency rectified. 46 CFR 141.380 (b)
2024-02-06 | 7863509 | Sector San Francisco | CF3787AD | State Number | AJAX | Towing Vessel | UNITED STATES |  |  |  | 07 - Fire Safety | 07126 - Oil accumulation in engine room | 16 - Rectify deficiencies w/in 14 days | Each towing vessel must be maintained and operated so as to minimize fire hazards and to ensure the following: All bilges and void spaces are kept free from accumulation of combustible and flammable materials and liquids insofar as practicable. Engine compartment bilges contained excessive amounts of oil. 46 CFR 142.220 (a)
2024-02-06 | 7863509 | Sector San Francisco | CF3787AD | State Number | AJAX | Towing Vessel | UNITED STATES |  |  |  | 11 - Life Saving Appliances | 11118 - Lifejackets incl. provision and disposition | 16 - Rectify deficiencies w/in 14 days | Lifejackets must be readily accessible and (h) Stowage positions must be marked in block capital letters and numbers with the minimum quantity. Current lifejacket stowage deemed not readily accessible by attending Marine Inspector. Provide alternate stowage arrangement and proper markings. 46 CFR 141.340 (d) and (h)
2024-02-06 | 7863509 | Sector San Francisco | CF3787AD | State Number | AJAX | Towing Vessel | UNITED STATES |  |  |  | 02 - Structural Conditions | 02111 - Beams, frames, floors-corrosion | 705 - Other - as specified | An existing vessel may be deemed by the OCMI to be in compliance with this subpart provided that: (b) The vessel has been both in satisfactory service insofar as structural adequacy is concerned and does not cause the structure of the vessel to be questioned by the OCMI. MI observed Internal framing in forepeak void is wasted and not attached to the hull. Complete repairs to satisfaction of attending Marine Inspector at next scheduled drydock inspection prior to credit drydock. 46 CFR 144.200
2024-02-06 | 7861228 | Activities Far East | 1251485 | Official Number (U.S.) | SLNC PAX | Tank Ship | UNITED STATES |  | AMERICAN BUREAU OF SHIPPING | UNITED STATES | 02 - Structural Conditions | 02107 - Ballast, fuel and other tanks | 17 - Rectify deficiencies prior to departure | The condition of the ship and its equipment shall be maintained to conform with the provisions of the present regulations. The cargo deck tanks are being utilized for the storage of MGO and transferring to the engine room using the F/O stripping line without an approved fuel oil transfer plan. 74 SOLAS 20 I/11(a)
2024-02-06 | 7861228 | Activities Far East | 1251485 | Official Number (U.S.) | SLNC PAX | Tank Ship | UNITED STATES |  | AMERICAN BUREAU OF SHIPPING | UNITED STATES | 13 - Propulsion and Auxiliary Machinery | 13102 - Auxiliary engine | 16 - Rectify deficiencies w/in 14 days | Surfaces with temperatures above 220°C which may be impinged as a result of a fuel system failure shall be properly insulated. The exhaust lagging is not providing any protection on the turbo 1 aux generator. 74 SOLAS 14 II-2/2.2.6.1
2024-02-06 | 7861292 | Marine Safety Unit Morgan City | 632049 | Official Number (U.S.) | D.B. 101 | Barge | UNITED STATES |  |  |  | 02 - Structural Conditions | 02111 - Beams, frames, floors-corrosion | 705 - Other - as specified | Two stiffners had excess wastage at the bottom where it was welded to the bottom transverse beam in excess of 25%.
2024-02-06 | 7852931 | Sector San Francisco | 526954 | Official Number (U.S.) | PACIFIC GEMINI | Towing Vessel | UNITED STATES |  |  |  | 01 - Certificates & Documentation | 01305 - Log-books/compulsory entries | 16 - Rectify deficiencies w/in 14 days | No later than July 22, 2019, the owner or managing operator must implement a health and safety plan. The health and safety plan must document compliance with this part and include recordkeeping procedures. Health and safety plan not available at time of inspection. Provide evidence of health and safety plan implementation, training, and recording in accordance with 46 CFR 140.500 through 46 CFR 140.515. 46 CFR 140.500 (a)
2024-02-06 | 7862270 | Sector Key West | 1193075 | Official Number (U.S.) | SUNSET PARTY CAT | Passenger Ship | UNITED STATES |  |  |  | 07 - Fire Safety | 07199 - Other (fire safety) | 16 - Rectify deficiencies w/in 14 days | Place a non-conductive cover over the positive terminal of each battery in the port engine compartment.
2024-02-06 | 7861292 | Marine Safety Unit Morgan City | 632049 | Official Number (U.S.) | D.B. 101 | Barge | UNITED STATES |  |  |  | 02 - Structural Conditions | 02111 - Beams, frames, floors-corrosion | 705 - Other - as specified | Two upper side longitudinals had indentation that spanned across approximately 20 feet by three feet and in excess of one inch into the compartment.
2024-02-06 | 7861228 | Activities Far East | 1251485 | Official Number (U.S.) | SLNC PAX | Tank Ship | UNITED STATES |  | AMERICAN BUREAU OF SHIPPING | UNITED STATES | 04 - Emergency Systems | 04116 - Means of communication between safety centre and other control stations | 17 - Rectify deficiencies prior to departure | A means of communication shall be provided between the navigation bridge and the steering gear compartment. The sound powered phone within the steering gear space will not allow for two way communication with the bridge. 74 SOLAS 14 II-2/29.8.10
2024-02-06 | 7861228 | Activities Far East | 1251485 | Official Number (U.S.) | SLNC PAX | Tank Ship | UNITED STATES |  | AMERICAN BUREAU OF SHIPPING | UNITED STATES | 13 - Propulsion and Auxiliary Machinery | 13104 - Bilge pumping arrangements | 16 - Rectify deficiencies w/in 14 days | An efficient bilge pumping system shall be provided, capable of pumping from and draining watertight compartments under all practical conditions. Numerous flexible hoses were observed tied into the installed bilge system and through the engineering spaces and are being used for management of bilge water instead of using the installed systems. 74 SOLAS 14 II-1/35-1.2.1
2024-02-06 | 7861228 | Activities Far East | 1251485 | Official Number (U.S.) | SLNC PAX | Tank Ship | UNITED STATES |  | AMERICAN BUREAU OF SHIPPING | UNITED STATES | 02 - Structural Conditions | 02199 - Other (Structural condition) | 50 - Rectify deficiencies w/in 30 days | Condition of ship and its equipment shall be maintained for safety and fitness to proceed to sea. MIs noted soft patch of gear oil pump piping. Permanent repairs to be made to defective piping. 74SOLAS(2020)I/11(a)
2024-02-06 | 7861228 | Activities Far East | 1251485 | Official Number (U.S.) | SLNC PAX | Tank Ship | UNITED STATES |  | AMERICAN BUREAU OF SHIPPING | UNITED STATES | 07 - Fire Safety | 07126 - Oil accumulation in engine room | 16 - Rectify deficiencies w/in 14 days | The purpose of this regulation is to prevent the ignition of combustible materials or flammable liquids. For this purpose, the following functional requirements shall be met: means that’ll be provided to control leaks of flammable liquids. Numerous fuel and lube oil leaks noted by MI, including F/O transfer pump No.1 and L/O transfer pump. CPP system oil leaking under both pumps (two catch trays are in place). Main Diesel Engine aux oil pump containment is full of oil. Lube oil purifier feed pump is leaking oil. 74 SOLAS 14 II-2/4.1
2024-02-06 | 7861228 | Activities Far East | 1251485 | Official Number (U.S.) | SLNC PAX | Tank Ship | UNITED STATES |  | AMERICAN BUREAU OF SHIPPING | UNITED STATES | 13 - Propulsion and Auxiliary Machinery | 13103 - Gauges, thermometers, etc | 16 - Rectify deficiencies w/in 14 days | The condition of the ship and its equipment shall be maintained to conform with the provisions of the present regulations. Restore the boiler gauge glass for the composite boiler and install the required handles for opening and closing. 74 SOLAS 20 I/11(a)
2024-02-06 | 7861228 | Activities Far East | 1251485 | Official Number (U.S.) | SLNC PAX | Tank Ship | UNITED STATES |  | AMERICAN BUREAU OF SHIPPING | UNITED STATES | 06 - Cargo Operations Including Equipment | 06107 - Cargo operation | 701 - Prior to carriage of passengers/cargo | The condition of the ship and its equipment shall be maintained to conform with the provisions of the present regulations. Wastage on S/W discharge inert gas main line and tank cleaning lines leaking past the valves. 74 SOLAS 20 I/11(a)
2024-02-06 | 7861228 | Activities Far East | 1251485 | Official Number (U.S.) | SLNC PAX | Tank Ship | UNITED STATES |  | AMERICAN BUREAU OF SHIPPING | UNITED STATES | 07 - Fire Safety | 07116 - Ventilation | 50 - Rectify deficiencies w/in 30 days | The condition of the ship and its equipment shall be maintained to conform with the provisions of the present regulations. Ventilation louvers on the foc’sle leading to the BOSN space are wasted. 74 SOLAS 20 I/11(a)
2024-02-06 | 7860836 | Sector St Petersburg | 1290611 | Official Number (U.S.) | THE FUN BOAT | Passenger Ship | UNITED STATES |  |  |  | 05 - Radio Communications | 05199 - Other (radio communication) | 16 - Rectify deficiencies w/in 14 days | Except as noted in paragraph (c) of this section, stations in the maritime service must be licensed by the FCC either individually or by fleet. MI Observed expired Safety Radio telephony Certificate. 47 CFR 80.13
2024-02-06 | 7872231 | Sector Miami | 9807126 | IMO Number | ENCHANTED PRINCESS | Passenger Ship | BERMUDA | LLOYD'S REGISTER OF SHIPPING | BERMUDA | BERMUDA | 15 - Safety Management Systems (ISM) | 15113 - Other (ISM) | 50 - Rectify deficiencies w/in 30 days | Notification of Breach of Security. An owner or operator required to have security plan under parts 104, 105, or 106 of this sub chapter shall, without delay, report breaches of security to the National Response Center via one of the means listed in paragraph (a) of this section. Passenger Vessel Enchanted Princess found a breach of security on board and did not report to the National Response center without delay. Vessel delayed communication by three hours while they conducted further investigation.
2024-02-06 | 7861179 | Sector San Francisco | 653409 | Official Number (U.S.) | PACIFIC HORNBLOWER | Passenger Ship | UNITED STATES |  |  |  | 02 - Structural Conditions | 02199 - Other (Structural condition) | 701 - Prior to carriage of passengers/cargo | A drydock examination conducted in compliance with § 115.600 of this part must be conducted while the vessel is hauled out of the water or placed in a drydock or slipway. During the examination all accessible parts of the vessel's underwater body and all through hull fittings, including the hull plating, appendages, propellers, shafts, bearings, rudders, sea chests, sea valves, and sea strainers shall be made available for examination. Vessel conducted its drydock inspection on 06FEB2024, but has not been able to complete the required worklist items in a timely fashion. Vessel is not allowed to carry passengers until drydock worklist is completed. 46CFR115.610(a)
2024-02-06 | 7860523 | Sector Charleston | 1282355 | Official Number (U.S.) | THE OSPREY II | Passenger Ship | UNITED STATES |  |  |  | 09 - Working and Living Conditions | 09227 - Ropes and wires | 16 - Rectify deficiencies w/in 14 days | 46CFR184.300 A vessel must be fitted with ground tackle and mooring lines necessary for the vessel to be safely anchored or moored. The ground tackle and mooring lines provided must be satisfactory for the size of the vessel, the waters on which the vessel operates, subject to the approval of the cognizant OCMI. Mooring lines were heavily frayed.
2024-02-06 | 7860523 | Sector Charleston | 1282355 | Official Number (U.S.) | THE OSPREY II | Passenger Ship | UNITED STATES |  |  |  | 11 - Life Saving Appliances | 11117 - Lifebuoys incl. provision and disposition | 16 - Rectify deficiencies w/in 14 days | Each ring life buoy on a vessel must: (1) Be approved in accordance with § 160.050 Ring life buoy was deteriorated not meeting construction standards.
2024-02-06 | 7863509 | Sector San Francisco | CF3787AD | State Number | AJAX | Towing Vessel | UNITED STATES |  |  |  | 10 - Safety of Navigation | 10111 - Charts | 16 - Rectify deficiencies w/in 14 days | A towing vessel must carry adequate and up-to-date charts, maps, and nautical publications for the intended voyage including (1)Charts, (2) U.S. Coast Pilot or similar, (3) Coast Guard light list. Charts and publications/extracts missing from vessel. 46 CFR 140.705
2024-02-06 | 7863509 | Sector San Francisco | CF3787AD | State Number | AJAX | Towing Vessel | UNITED STATES |  |  |  | 01 - Certificates & Documentation | 01305 - Log-books/compulsory entries | 16 - Rectify deficiencies w/in 14 days | Prior to getting underway, the master or officer in charge of a navigational watch of the vessel must examine and test the steering gear, signaling whistle, propulsion control, towing gear, navigation lights, navigation equipment, and communication systems of the vessel. The results of the examination and testing must be recorded in the TVR. Towing Vessel Record or logbooks containing required entries unavailable for inspection. 46 CFR 140.615 (b) and (c)
2024-02-06 | 7860836 | Sector St Petersburg | 1290611 | Official Number (U.S.) | THE FUN BOAT | Passenger Ship | UNITED STATES |  |  |  | 05 - Radio Communications | 05111 - Satellite EPIRB 406MHz/1.6GHz | 705 - Other - as specified | Each vessel that operates on the high seas, or that operates beyond three miles from the coastline of the Great Lakes, must have on board a FCC Type Accepted Category 1, 406 MHz EPIRB, installed to automatically float free and activate. MI observed expired hydrostatic release. Vessel restricted to 3 NM from shore until rectified. 46 CFR 180.64
2024-02-06 | 7863509 | Sector San Francisco | CF3787AD | State Number | AJAX | Towing Vessel | UNITED STATES |  |  |  | 01 - Certificates & Documentation | 01305 - Log-books/compulsory entries | 16 - Rectify deficiencies w/in 14 days | Fuel systems for towing vessels main engines must have a documented maintenance plan to ensure proper operation of the system. Plan incomplete during inspection. 46 CFR 143.255
2024-02-06 | 7860836 | Sector St Petersburg | 1290611 | Official Number (U.S.) | THE FUN BOAT | Passenger Ship | UNITED STATES |  |  |  | 01 - Certificates & Documentation | 01299 - Other (STCW) | 16 - Rectify deficiencies w/in 14 days | Employers must maintain records of chemical tests. MI observed missing consortium MIS report and testing results for individual crew members. 46 CFR 16.620
2024-02-06 | 7863509 | Sector San Francisco | CF3787AD | State Number | AJAX | Towing Vessel | UNITED STATES |  |  |  | 01 - Certificates & Documentation | 01305 - Log-books/compulsory entries | 16 - Rectify deficiencies w/in 14 days | The following list of items must be recorded in the TVR applicable to the vessel: 46 CFR 140.915 (a) (1) (2) (3) (4) (6) (7) (8) (9). Towing Vessel Record or logbooks containing required entries not available for inspection. 46 CFR 140.915
2024-02-06 | 7860836 | Sector St Petersburg | 1290611 | Official Number (U.S.) | THE FUN BOAT | Passenger Ship | UNITED STATES |  |  |  | 09 - Working and Living Conditions | 09111 - Sickbay | 16 - Rectify deficiencies w/in 14 days | A vessel must carry either a first-aid kit that meets the requirements in 46 CFR 199.175(b)(10). MI Observed expired Aspirin. 46 CFR 184.710
2024-02-06 | 7860981 | Sector Long Island Sound | 257366 | Official Number (U.S.) | SELDEN III | Passenger Ship | UNITED STATES |  |  |  | 02 - Structural Conditions | 02111 - Beams, frames, floors-corrosion | 705 - Other - as specified | CROP/RENEW FRAMES AS MARKED, VOID#4
2024-02-06 | 7863509 | Sector San Francisco | CF3787AD | State Number | AJAX | Towing Vessel | UNITED STATES |  |  |  | 11 - Life Saving Appliances | 11129 - Operational readiness of lifesaving appliances | 16 - Rectify deficiencies w/in 14 days | Inspections and tests must be located in the TVR. No record of monthly lifesaving appliance inspections for lifejackets, ring buoys, or waterlight on board during inspection. 46 CFR 141.235
2024-02-06 | 7847422 | Sector Honolulu | 1073110 | Official Number (U.S.) | SNOOPY V | Passenger Ship | UNITED STATES |  |  |  | 07 - Fire Safety | 07108 - Ready availability of fire fighting equipment | 16 - Rectify deficiencies w/in 14 days | A pre-engineered fixed gas fire extinguishing system must be capable of manual actuation from outside the space. The manual pull cable for the pre-engineered system has a significant spot of rust and wear affecting its serviceability. Replace cable to the satisfaction of the attending Marine Inspector. 46 CFR 181.420(a)(2)
2024-02-06 | 7852931 | Sector San Francisco | 526954 | Official Number (U.S.) | PACIFIC GEMINI | Towing Vessel | UNITED STATES |  |  |  | 09 - Working and Living Conditions | 09298 - Other (accident prevention) | 16 - Rectify deficiencies w/in 14 days | Each towing vessel operating on oceans, coastwise, or Great Lakes routes must have a means to take blood pressure readings, splint broken bones, and apply large bandages for serious wounds. No means to take blood pressure readings available for inspection on vessel. Provide means to take blood pressure readings. 46 CFR 140.435
2024-02-06 | 7852931 | Sector San Francisco | 526954 | Official Number (U.S.) | PACIFIC GEMINI | Towing Vessel | UNITED STATES |  |  |  | 09 - Working and Living Conditions | 09209 - Electrical | 16 - Rectify deficiencies w/in 14 days | Electrical components that pose an electrical hazard must be in an enclosure. MI observed electrical connections made with wire nuts hanging in the engine room portside aft. 46 CFR 143.400(g)
2024-02-06 | 7863509 | Sector San Francisco | CF3787AD | State Number | AJAX | Towing Vessel | UNITED STATES |  |  |  | 01 - Certificates & Documentation | 01305 - Log-books/compulsory entries | 16 - Rectify deficiencies w/in 14 days | Records of drills and instruction must be maintained in the TVR. Records of drills not available for inspection. 46 CFR 140.420
2024-02-06 | 7852931 | Sector San Francisco | 526954 | Official Number (U.S.) | PACIFIC GEMINI | Towing Vessel | UNITED STATES |  |  |  | 07 - Fire Safety | 07199 - Other (fire safety) | 16 - Rectify deficiencies w/in 14 days | Machinery, fuel, and piping systems. Verify that the vessel complies with applicable requirements contained in part 143 of this subchapter, examine the condition of, and where appropriate, witness the operation of: All fuel systems, including fuel tanks, tank vents, piping, and pipe fittings. Port side fuel tank vent had broken flame screen. 46 CFR 137.220(c)(3)
2024-02-06 | 7852931 | Sector San Francisco | 526954 | Official Number (U.S.) | PACIFIC GEMINI | Towing Vessel | UNITED STATES |  |  |  | 02 - Structural Conditions | 02199 - Other (Structural condition) | 16 - Rectify deficiencies w/in 14 days | Each window or portlight and its means of attachment to the hull or the deckhouse, must be capable of withstanding the maximum expected load from wind and waves, due to its location on the vessel and the vessels authorized route. 02 windows on the main deck were found broken. 46 CFR 144.920(a)
2024-02-06 | 7852931 | Sector San Francisco | 526954 | Official Number (U.S.) | PACIFIC GEMINI | Towing Vessel | UNITED STATES |  |  |  | 09 - Working and Living Conditions | 09103 - Ventilation (Accommodation) | 16 - Rectify deficiencies w/in 14 days | Each accommodation space on a vessel must be ventilated in a manner suitable for the purpose of the space. MI observed ball valve on the aft bulkhead of the forward lower accommodation space leading to the fuel tank vestibule. 46 CFR 144.600
2024-02-06 | 7852931 | Sector San Francisco | 526954 | Official Number (U.S.) | PACIFIC GEMINI | Towing Vessel | UNITED STATES |  |  |  | 01 - Certificates & Documentation | 01305 - Log-books/compulsory entries | 16 - Rectify deficiencies w/in 14 days | Fuel systems for towing vessel main engines and generators must have a documented maintenance plan to ensure proper operation of the system. Vessel’s maintenance plan was created under a previous TSMS option and no longer applicable to current operations and management. 46 CFR 143.255(a)
2024-02-06 | 7861228 | Activities Far East | 1251485 | Official Number (U.S.) | SLNC PAX | Tank Ship | UNITED STATES |  | AMERICAN BUREAU OF SHIPPING | UNITED STATES | 07 - Fire Safety | 07124 - Maintenance of Fire protection systems | 701 - Prior to carriage of passengers/cargo | The condition of the ship and its equipment shall be maintained to conform with the provisions of the present regulations. The following deck sprinkler system, 1 P/S - no water, 2S fwd - low pressure, 2S aft - low pressure, 3P aft - no nozzle, 4S fwd - low pressure. 74 SOLAS 20 I/11(a)
2024-02-06 | 7863509 | Sector San Francisco | CF3787AD | State Number | AJAX | Towing Vessel | UNITED STATES |  |  |  | 07 - Fire Safety | 07116 - Ventilation | 16 - Rectify deficiencies w/in 14 days | Means must be provided for stopping each fan in a ventilation system serving machinery spaces and for closing, in case of fire, each annular space around funnels and other openings into such spaces. Means of securing openings into machinery space inadequate. Provide means to close of machinery space to satisfaction of Marine Inspector. 46 CFR 144.605
2024-02-06 | 7861228 | Activities Far East | 1251485 | Official Number (U.S.) | SLNC PAX | Tank Ship | UNITED STATES |  | AMERICAN BUREAU OF SHIPPING | UNITED STATES | 09 - Working and Living Conditions | 09209 - Electrical | 16 - Rectify deficiencies w/in 14 days | Terminations and joints in all conductors shall be so made as to retain the original electrical, mechanical, flame-retarding and, where necessary, fire-resisting properties of the cable. MIs noted improperly terminated wires in the engine room and generator spaces. Terminated wiring shall be properly removed or connections properly made. 74SOLAS(2014)II-1/45.5.6
2024-02-06 | 7861228 | Activities Far East | 1251485 | Official Number (U.S.) | SLNC PAX | Tank Ship | UNITED STATES |  | AMERICAN BUREAU OF SHIPPING | UNITED STATES | 13 - Propulsion and Auxiliary Machinery | 13199 - Other (machinery) | 16 - Rectify deficiencies w/in 14 days | An efficient bilge pumping system shall be provided, capable of pumping from and draining any watertight compartment. MIs noted missing hardware from bilge suction piping for starboard fwd engine room. Installation shall be corrected to restore suction protection. 74SOLAS(2014)II-1/35-1.2.1
2024-02-06 | 7861228 | Activities Far East | 1251485 | Official Number (U.S.) | SLNC PAX | Tank Ship | UNITED STATES |  | AMERICAN BUREAU OF SHIPPING | UNITED STATES | 13 - Propulsion and Auxiliary Machinery | 13199 - Other (machinery) | 50 - Rectify deficiencies w/in 30 days | Main and auxiliary machinery essential for the propulsion and safety of the ship shall be provided with effective means for its operation and control. MIs noted several missing valve handles from vital system piping controls. Valve handles required to be installed. 74SOLAS(2014)II-1/31.1
2024-02-06 | 7861783 | Marine Safety Unit Houma | 1215137 | Official Number (U.S.) | PERSISTENCE LAB | Offshore | UNITED STATES |  |  | UNITED STATES | 11 - Life Saving Appliances | 11108 - Inflatable liferafts | 10 - Deficiency Rectified | Each liferaft must be arranged for float free launching. Vessel float free arrangement was unsatisfactory.
2024-02-06 | 7861783 | Marine Safety Unit Houma | 1215137 | Official Number (U.S.) | PERSISTENCE LAB | Offshore | UNITED STATES |  |  | UNITED STATES | 05 - Radio Communications | 05115 - Radio log (diary) | 10 - Deficiency Rectified | Each Vessel must comply with 47CFR part 80. Radiotelophone log was not being checked and signed by master.
2024-02-06 | 7861228 | Activities Far East | 1251485 | Official Number (U.S.) | SLNC PAX | Tank Ship | UNITED STATES |  | AMERICAN BUREAU OF SHIPPING | UNITED STATES | 13 - Propulsion and Auxiliary Machinery | 13199 - Other (machinery) | 16 - Rectify deficiencies w/in 14 days | Condition of ship and its equipment shall be maintained for safety and fitness to proceed to sea. MIs noted remote actuator for sludge pump was inoperable and unable to remotely stop pump. Satisfactory repairs required. 74SOLAS(2020)I/11(a)
2024-02-06 | 7861783 | Marine Safety Unit Houma | 1215137 | Official Number (U.S.) | PERSISTENCE LAB | Offshore | UNITED STATES |  |  | UNITED STATES | 13 - Propulsion and Auxiliary Machinery | 13101 - Propulsion main engine | 10 - Deficiency Rectified | Each vessel must minimize hazards (fire). Broken bracket on STBD MDE high pressure fuel line.
2024-02-06 | 7861228 | Activities Far East | 1251485 | Official Number (U.S.) | SLNC PAX | Tank Ship | UNITED STATES |  | AMERICAN BUREAU OF SHIPPING | UNITED STATES | 02 - Structural Conditions | 02199 - Other (Structural condition) | 17 - Rectify deficiencies prior to departure | The condition of the ship and its equipment shall be maintained to conform with the provisions of the present regulations. Both port and starboard sea chest valves are inoperable / frozen.
2024-02-06 | 7861650 | Sector Mobile | 1155512 | Official Number (U.S.) | DOLPHIN FUN | Passenger Ship | UNITED STATES |  |  |  | 01 - Certificates & Documentation | 01219 - Training and qualification MLC - Personnel safety training | 16 - Rectify deficiencies w/in 14 days | An EAP training program must be conducted for the employer's crewmembers and supervisory personnel. The training program must include at least the following elements: the effects and consequences of drug and alcohol use on personal health, safety, and work environment; the manifestations and behavioral cues that may indicate drug and alcohol use and abuse; and documentation of training given to crewmembers and the employer's supervisory personnel. Supervisory personnel must receive at least 60 minutes of training. Designated supervisor did not have supervisory training. Receive training.
2024-02-06 | 7861228 | Activities Far East | 1251485 | Official Number (U.S.) | SLNC PAX | Tank Ship | UNITED STATES |  | AMERICAN BUREAU OF SHIPPING | UNITED STATES | 13 - Propulsion and Auxiliary Machinery | 13199 - Other (machinery) | 50 - Rectify deficiencies w/in 30 days | The condition of the ship and its equipment shall be maintained to conform with the provisions of the present regulations. Numerous gauges throughout the engine room are inoperable, missing, and/or incorrectly mounted, including but not limited to the L/O feed pump, industrial pump, bilge pump, and sea water pump. 74 SOLAS 20 I/11(a)
2024-02-06 | 7861228 | Activities Far East | 1251485 | Official Number (U.S.) | SLNC PAX | Tank Ship | UNITED STATES |  | AMERICAN BUREAU OF SHIPPING | UNITED STATES | 01 - Certificates & Documentation | 01315 - Oil record book | 50 - Rectify deficiencies w/in 30 days | Each operation described in paragraph 2 of this regulation shall be completed on each occasion whenever any of the following machinery spaces operations take place in a ship. Any failure of the oil filter equipment shall be recorded in the oil record book part 1. On 6FEB2023, a failure was identified in the ships Oil Record Book. Shipboard crew placed an order under REQ#0503658 with the statement “OWS cannot run due to malfunction of PLC and HMI." This requisition was reviewed by the company purchasing manager on 13FEB23. There is no documented records to confirm if the purchase order was created or received by the vessel. A review of the ORB beyond 13FEB23 to the current date identified additional operations on 26JUN23, 18JUL23, 16AUG23 took place but no repairs were ever logged. During the attendance of the USCG on 7-8FEB24, the OWS was inoperable. Interviews with onboard crew indicated that it has been inoperable for roughly a year. There is no evidence to support a notification being made to the RO or OCMI with regard to this equipment. 78MARPOL(2017) II/17.2 and .5
2024-02-06 | 7861228 | Activities Far East | 1251485 | Official Number (U.S.) | SLNC PAX | Tank Ship | UNITED STATES |  | AMERICAN BUREAU OF SHIPPING | UNITED STATES | 05 - Radio Communications | 05109 - VHF radio installation | 50 - Rectify deficiencies w/in 30 days | The company should establish procedures, plans and instructions, including checklists as appropriate, for key shipboard operations concerning the safety of the personnel, ship and protection of the environment. Oil analysis system is showing an alert in the CPP oil system and urgent for the deck slewing crane. Complete advised actions as per company SMS procedures. ISM Code 18 A/7.1
2024-02-06 | 7861228 | Activities Far East | 1251485 | Official Number (U.S.) | SLNC PAX | Tank Ship | UNITED STATES |  | AMERICAN BUREAU OF SHIPPING | UNITED STATES | 13 - Propulsion and Auxiliary Machinery | 13199 - Other (machinery) | 50 - Rectify deficiencies w/in 30 days | The condition of the ship and its equipment shall be maintained to conform with the provisions of the present regulations. Repair ship's service and control air reducing stations. 74 SOLAS 20 I/11(a)
2024-02-06 | 7861228 | Activities Far East | 1251485 | Official Number (U.S.) | SLNC PAX | Tank Ship | UNITED STATES |  | AMERICAN BUREAU OF SHIPPING | UNITED STATES | 09 - Working and Living Conditions | 09209 - Electrical | 701 - Prior to carriage of passengers/cargo | Exposed metal parts of electrical machines or equipment which are not intended to be live but which are liable under fault conditions to become live shall be earthed. Bonding wires are missing or damaged throughout the cargo deck, deck lighting is showing signs of environmental intrusion within the cargo deck, and engineering space packing glands to numerous motors, controllers and lights are loose, and the fire detection head in the bosun hold is also loose. In addition, numerous junction boxes are compromised. 74 SOLAS 14 II-1/45.1.1
2024-02-06 | 7861228 | Activities Far East | 1251485 | Official Number (U.S.) | SLNC PAX | Tank Ship | UNITED STATES |  | AMERICAN BUREAU OF SHIPPING | UNITED STATES | 01 - Certificates & Documentation | 01201 - Certificates for master and officers | 701 - Prior to carriage of passengers/cargo | Each officer or crewmember who is assigned by the PIC duties and responsibilities related to the cargo or cargo-handling equipment during a transfer of liquid cargo in bulk, but is not directly supervised by the PIC, must hold a tankerman-assistant endorsement. The 2/M does not hold the required endorsement on credential. 46 CFR 15.860(f)(4)
2024-02-06 | 7861228 | Activities Far East | 1251485 | Official Number (U.S.) | SLNC PAX | Tank Ship | UNITED STATES |  | AMERICAN BUREAU OF SHIPPING | UNITED STATES | 13 - Propulsion and Auxiliary Machinery | 13199 - Other (machinery) | 50 - Rectify deficiencies w/in 30 days | The condition of the ship and its equipment shall be maintained to conform with the provisions of the present regulations. Make repairs to the after industrial water pump seal. 74 SOLAS 20 I/11(a)
2024-02-06 | 7861228 | Activities Far East | 1251485 | Official Number (U.S.) | SLNC PAX | Tank Ship | UNITED STATES |  | AMERICAN BUREAU OF SHIPPING | UNITED STATES | 01 - Certificates & Documentation | 01201 - Certificates for master and officers | 701 - Prior to carriage of passengers/cargo | Every candidate for certification in advanced training for oil tanker cargo operations shall be required to: provide evidence of having achieved: the minimum knowledge, understanding and proficiency listed in column 2 of table A-V/1-1-2 and the required standard of competence in accordance with the methods for demonstrating competence and the criteria for evaluating competence tabulated in columns 3 and 4 of table A-V/1-1-2. The C/M is not properly credentialed for chemical tanker operations. STCW Part A V/1-1
2024-02-06 | 7861228 | Activities Far East | 1251485 | Official Number (U.S.) | SLNC PAX | Tank Ship | UNITED STATES |  | AMERICAN BUREAU OF SHIPPING | UNITED STATES | 11 - Life Saving Appliances | 11106 - Fast Rescue Boats | 10 - Deficiency Rectified | Before the ship leaves port and at all times during the voyage, all life-saving appliances shall be in working order and ready for immediate use. MIs noted limit switch on rescue boat davit preventing tube locking and launching operations. Satisfactory repairs/replacement of limit switch required to restore launching function for FRB. 74SOLAS(2014)III/20.2
2024-02-06 | 7861228 | Activities Far East | 1251485 | Official Number (U.S.) | SLNC PAX | Tank Ship | UNITED STATES |  | AMERICAN BUREAU OF SHIPPING | UNITED STATES | 01 - Certificates & Documentation | 01107 - Safety Management Certificate (SMC/ ISM) | 50 - Rectify deficiencies w/in 30 days | The company should establish procedures, plans and instructions, including checklists as appropriate, for key shipboard operations concerning the safety of the personnel, ship and protection of the environment. The subject vessel has an established SMS procedure for the use of NSE, but the inventory onboard doesn’t match what is on hand, including critical spares. ISM Code 18 A/7.1
2024-02-06 | 7861228 | Activities Far East | 1251485 | Official Number (U.S.) | SLNC PAX | Tank Ship | UNITED STATES |  | AMERICAN BUREAU OF SHIPPING | UNITED STATES | 13 - Propulsion and Auxiliary Machinery | 13199 - Other (machinery) | 16 - Rectify deficiencies w/in 14 days | The condition of the ship and its equipment shall be maintained to conform with the provisions of the present regulations to ensure that the ship in all respects will remain fit to proceed to sea without danger to the ship or persons on board. The ship is equipped with three air compressors, only two of which are currently working. Currently, the start air is cross connected to the working air and the control air to maintain operations. 74 SOLAS 20 I/11(a)
2024-02-06 | 7861228 | Activities Far East | 1251485 | Official Number (U.S.) | SLNC PAX | Tank Ship | UNITED STATES |  | AMERICAN BUREAU OF SHIPPING | UNITED STATES | 07 - Fire Safety | 07120 - Means of escape | 16 - Rectify deficiencies w/in 14 days | The purpose of this regulation is to provide means of escape so that persons onboard can safely and swiftly escape to the lifeboat and liferaft embarkation deck. For this purpose, the following functional requirements shall be met: escape routes shall be maintained in a safe-condition. Attending MIs noted that the lighting from emergency escape trunk in the lower level engine room is extinguished. 74 SOLAS 14 II-2/13
2024-02-06 | 7861228 | Activities Far East | 1251485 | Official Number (U.S.) | SLNC PAX | Tank Ship | UNITED STATES |  | AMERICAN BUREAU OF SHIPPING | UNITED STATES | 13 - Propulsion and Auxiliary Machinery | 13199 - Other (machinery) | 16 - Rectify deficiencies w/in 14 days | The condition of the ship and its equipment shall be maintained to conform with the provisions of the present regulations to ensure that the ship in all respects will remain fit to proceed to sea without danger to the ship or persons on board. Emergency bilge pump is leaking salt water. In addition, the suction and discharge gauges are disconnected. 74 SOLAS 20 I/11(a)
2024-02-06 | 7861228 | Activities Far East | 1251485 | Official Number (U.S.) | SLNC PAX | Tank Ship | UNITED STATES |  | AMERICAN BUREAU OF SHIPPING | UNITED STATES | 01 - Certificates & Documentation | 01201 - Certificates for master and officers | 705 - Other - as specified | For each tankship of more than 5,000 GRT certified for voyages beyond the boundary line as described in part 7 of this chapter — At least two tankerman-engineers must be carried. The 1st A/E does not have a tankerman-engineer endorsement in accordance with table 2 to 46 CFR 15.860(a). 46 CFR 15.860(b)(3)
2024-02-06 | 7861228 | Activities Far East | 1251485 | Official Number (U.S.) | SLNC PAX | Tank Ship | UNITED STATES |  | AMERICAN BUREAU OF SHIPPING | UNITED STATES | 06 - Cargo Operations Including Equipment | 06107 - Cargo operation | 701 - Prior to carriage of passengers/cargo | In addition to the fire protection systems and appliances listed in paragraph 2.2.3, tankers shall have a maintenance plan for inert gas systems and deck foam. Attending MI’s noted that the IGG system shares a salt water line to the scrubber with the ballast system. This shared s/w connection prevents the inert gas generator and the ballast system from operating simultaneously. Additionally, the s/w supply to the IGG is leaking through wasted piping into a void space, which has caused additional equipment damage. Also, attending MI’s noted that the low expansion foam utilized for the cargo deck is past it annual testing requirements. 74 SOLAS 14 II-2/14.4
2024-02-06 | 7861228 | Activities Far East | 1251485 | Official Number (U.S.) | SLNC PAX | Tank Ship | UNITED STATES |  | AMERICAN BUREAU OF SHIPPING | UNITED STATES | 13 - Propulsion and Auxiliary Machinery | 13102 - Auxiliary engine | 16 - Rectify deficiencies w/in 14 days | The condition of the ship and its equipment shall be maintained to conform with the provisions of the present regulations. Attending MI’s noted that the EDG exhaust is leaking at the turbo. 74 SOLAS 20 I/11(a)
2024-02-06 | 7861228 | Activities Far East | 1251485 | Official Number (U.S.) | SLNC PAX | Tank Ship | UNITED STATES |  | AMERICAN BUREAU OF SHIPPING | UNITED STATES | 13 - Propulsion and Auxiliary Machinery | 13199 - Other (machinery) | 16 - Rectify deficiencies w/in 14 days | Condition of ship and its equipment shall be maintained for safety and fitness to proceed to sea. MIs noted inoperable lube oil purifier. Equipment shall be repaired/replaced to restore satisfactory function. 74SOLAS(2020)I/11(a)
2024-02-06 | 7861228 | Activities Far East | 1251485 | Official Number (U.S.) | SLNC PAX | Tank Ship | UNITED STATES |  | AMERICAN BUREAU OF SHIPPING | UNITED STATES | 09 - Working and Living Conditions | 09201 - Ventilation (Working spaces) | 17 - Rectify deficiencies prior to departure | Ventilation of machinery spaces shall be sufficient under normal conditions to prevent accumulation of oil vapor. MIs noted clogged and dirty engine room ventilation screens impacting sufficient ventilation. Ventilation screens shall be cleaned and restored to free condition prior to departure. 74SOLAS(2014)II-2/4.2.2.2
2024-02-06 | 7861228 | Activities Far East | 1251485 | Official Number (U.S.) | SLNC PAX | Tank Ship | UNITED STATES |  | AMERICAN BUREAU OF SHIPPING | UNITED STATES | 02 - Structural Conditions | 02199 - Other (Structural condition) | 16 - Rectify deficiencies w/in 14 days | Condition of ship and equipment shall be maintained for safety and fitness to proceed to sea. MIs noted; 1. Tank wash line (1S/2S) valve leaking 2. Missing hardware for #8 junction box for remote controls near fuel tanks Satisfactory repairs required. 74SOLAS(2020)I/11(a)
2024-02-06 | 7862270 | Sector Key West | 1193075 | Official Number (U.S.) | SUNSET PARTY CAT | Passenger Ship | UNITED STATES |  |  |  | 04 - Emergency Systems | 04113 - Water level indicator | 16 - Rectify deficiencies w/in 14 days | The bilge high level alarm in the port crash compartment (not a required space) is not signaling an audible or visual alarm when tested. Provide an audible and visual alarm or clearly mark alarm panel to indicate there is no bilge high level sensor for that space.
2024-02-06 | 7861228 | Activities Far East | 1251485 | Official Number (U.S.) | SLNC PAX | Tank Ship | UNITED STATES |  | AMERICAN BUREAU OF SHIPPING | UNITED STATES | 11 - Life Saving Appliances | 11129 - Operational readiness of lifesaving appliances | 17 - Rectify deficiencies prior to departure | Emergency escape breathing devices (EEBDs) shall comply with the Fire Safety Systems Code (FSS) and spare devices shall be kept onboard. MIs noted EEBD ivo boiler in engine room that had zero pressure. EEBD to be replaced with satisfactory one. 74SOLAS(2014)II-2/13.3.4
2024-02-06 | 7861228 | Activities Far East | 1251485 | Official Number (U.S.) | SLNC PAX | Tank Ship | UNITED STATES |  | AMERICAN BUREAU OF SHIPPING | UNITED STATES | 13 - Propulsion and Auxiliary Machinery | 13199 - Other (machinery) | 17 - Rectify deficiencies prior to departure | Hydraulic power-operated steering gear shall be provided with the following: 1. Arrangements to maintain cleanliness of hydraulic fluid 3. a fixed storage tank having sufficient capacity to recharge at least 1 power actuating system including the reservoir, and shall be permanently connected by piping such that the hydraulic systems can be readily recharged. MIs noted leaking hydraulic oil from steering pumps, and missing valve handle off of the fixed storage tank for hydraulic reservoir. Fix prior to departure. 74SOLAS(2014)II-1/29.12
2024-02-06 | 7861228 | Activities Far East | 1251485 | Official Number (U.S.) | SLNC PAX | Tank Ship | UNITED STATES |  | AMERICAN BUREAU OF SHIPPING | UNITED STATES | 01 - Certificates & Documentation | 01107 - Safety Management Certificate (SMC/ ISM) | 17 - Rectify deficiencies prior to departure | Oil and chemical tankers of 500 GT, to include the company, shall comply with the requirements of the International Safety Management Code (ISM). The company should establish procedures to ensure that the ship is maintained. In meeting this requirement, the company should ensure that: 1. Inspections are held at appropriate intervals; 2. Any non-conformity is reported, with its possible cause, if known; 3. Appropriate corrective action is taken. MIs noted 70+ overdue maintenance tasks in the vessel's SMS system for engineering systems. Overdue tasks shall be completed and effectiveness of SMS evaluated onboard by RO (ABS) for ISM compliance. 74SOLAS(2020)IX/2.1.2 ISM(2018)A/10.1 ISM(2018)A/10.2
2024-02-06 | 7861228 | Activities Far East | 1251485 | Official Number (U.S.) | SLNC PAX | Tank Ship | UNITED STATES |  | AMERICAN BUREAU OF SHIPPING | UNITED STATES | 01 - Certificates & Documentation | 01115 - Dangerous Chemicals in Bulk (ICoF/IBC Code) | 701 - Prior to carriage of passengers/cargo | A chemical tanker shall comply with the requirements of the International Bulk Chemical Code. After any survey of the ship for compliance with the IBC code, no change shall be made in the structure, equipment, fittings, arrangement, and material covered by the survey without sanction by the Administration. Current active Certificate of Fitness (CoF), issued by ClassNK (RO), is incorrect and authorizes heat cargo carriage; Heating coils in cargo tanks are current inoperable and no longer used. RO to update vessel details and cargo limitations in issued CoF. 74SOLAS(2014)VII/10.1 IBC(2016)1.5.3.2
2024-02-07 | 7862435 | Sector New York | 9741437 | IMO Number | ONE SWAN | General Dry Cargo Ship | PANAMA |  |  |  | 13 - Propulsion and Auxiliary Machinery | 13101 - Propulsion main engine | 60 - Rectify deficiencies prior to movement | The Condition of the ship and its equipment shall be maintained to conform with the provisions of the present regulations to ensure that the ship in all respects will remain fit to proceed to sea with out danger to the ship or persons on board. PSCDO was notified that vessel experienced engine abnormalities while vessel departing the pier in Bayonne, NJ. Vessel is restricted from movement from the pier until satisfactory repairs can be completed and provide class attestation to proper function of Main Engine. 74 SOLAS (20) I/11 - 60a
2024-02-07 | 7862278 | Marine Safety Unit Baton Rouge | 1080299 | Official Number (U.S.) | ROD C | Towing Vessel | UNITED STATES |  |  |  | 13 - Propulsion and Auxiliary Machinery | 13199 - Other (machinery) | 60 - Rectify deficiencies prior to movement | Machinery and electrical systems must be maintained to provide for safe operation of the towing vessel and safety of persons on board under normal and emergency conditions. Trouble shoot and repair inoperable steering system on board the vessel prior to getting under way. In accordance with CVC Policy Letter 17-10, the above deficiencies may be cleared by the operating company's TPO. **TPO must submit a report to the cognizant OCMI within 72 hours of clearing the deficiencies.**
2024-02-07 | 7861681 | Sector New York | 1091257 | Official Number (U.S.) | FRANK SINATRA | Passenger Ship | UNITED STATES |  |  |  | 07 - Fire Safety | 07116 - Ventilation | 10 - Deficiency Rectified | "Ducts serving cargo spaces, machinery spaces, or vehicle spaces must be fitted with automatic fire dampers." Upon testing of the automatic fire damper in the port-side E/R, located outboard and forward of the engine, the fire damper actuated but did not close in its entirety. 46 CFR 116. 610(f)(7)-- Ventilation ducts
2024-02-07 | 7865330 | Resident Inspection Office Ponce | PR9526HH | State Number | WANDONDO | Passenger Ship | UNITED STATES |  |  |  | 11 - Life Saving Appliances | 11118 - Lifejackets incl. provision and disposition | 17 - Rectify deficiencies prior to departure | Each life jacket and ring life buoy must be marked in clearly legible block capital letters with the vessel's name. Each life jacket and ring life buoy must be marked with "WANDONDO."
2024-02-07 | 7862309 | Marine Safety Unit Baton Rouge | 976736 | Official Number (U.S.) | CBC 29 | Barge | UNITED STATES |  |  |  | 02 - Structural Conditions | 02113 - Hull - cracking | 705 - Other - as specified | Make permanent reapirs to crack in side shell on the starboard side of the stern void just above the bilge knuckle prior to loading cargo.
2024-02-07 | 7848651 | Sector St Petersburg | FL8901RK | State Number | BLEW BY U | Passenger Ship | UNITED STATES |  |  |  | 11 - Life Saving Appliances | 11117 - Lifebuoys incl. provision and disposition | 16 - Rectify deficiencies w/in 14 days | Each item of lifesaving equipment determined by the marine inspector to not be in serviceable condition must be repaired or replaced. MI observed ring life buoy to be missing plug allowing water inside. 46 CFR 176.808
2024-02-07 | 7862272 | Sector San Francisco | 9295220 | IMO Number | PRESIDENT EISENHOWER | General Dry Cargo Ship | MALTA |  |  |  | 06 - Cargo Operations Including Equipment | 06104 - Lashing material | 705 - Other - as specified | Cargo, and cargo transport units shall be loaded, stowed, and secured throughout the voyage in accordance with the Cargo Securing Manual approved by the Administration. The vessel to ensure a lookout is posted to report any further cargo discharge/detrioration of conditions. 74 SOLAS (20) VII/5
2024-02-07 | 7856525 | Sector New Orleans | 9850020 | IMO Number | LMZ FRANCISCO | Bulk Carrier | CYPRUS |  | BUREAU VERITAS |  | 07 - Fire Safety | 07109 - Fixed fire extinguishing installation | 40 - Rectify deficiencies prior to next US port after sailing foreign | MAINTENANCE TESTING AND INSPECTIONS SHALL BE CARRIED OUT BASED ON THE GUIDELINES DEVELOPED BY THE ORGANIZATION AND IN A MANNER HAVING DUE REGARD TO ENSURING THE RELIABILITY OF FIRE-FIGHTING SYSTEMS AND APPLIANCES. PSCO OBSERVED MULTIPLE CHAFING HOSES ON FIXED CO2 SYSTEM. 74SOLAS(20)ii-2/14.2.2.1
2024-02-07 | 7855531 | Marine Safety Detachment Panama City | 694577 | Official Number (U.S.) | TREASURE ISLAND | Passenger Ship | UNITED STATES |  |  |  | 08 - Alarms | 08199 - Other (alarms) | 701 - Prior to carriage of passengers/cargo | Engine room bilge alarm did not function.
2024-02-07 | 7858158 | Sector Honolulu | 9924302 | IMO Number | ARMADA 78 07 | Offshore | SINGAPORE |  | DNV | DNV | 09 - Working and Living Conditions | 09209 - Electrical | 16 - Rectify deficiencies w/in 14 days | No electrical equipment shall be installed in any space where flammable mixtures are liable to collect, e.g. in compartments assigned principally to accumulator batteries, in paint lockers, acetylene stores or similar spaces, unless the Administration is satisfied that such equipment is: of a type which will not ignite the mixture concerned. PSCO observed non-explosion proof lighting/non-intrinsically safe lighting in paint storage. Vessel will isolate electrical circuit to the space, provide hourly fire watch, and have a fire hose rigged and ready for use in the space.
2024-02-07 | 7857062 | Sector Virginia | 9637430 | IMO Number | ASIA SPIRIT | Bulk Carrier | HONG KONG |  | AMERICAN BUREAU OF SHIPPING | AMERICAN BUREAU OF SHIPPING | 06 - Cargo Operations Including Equipment | 06108 - Cargo density declaration | 10 - Deficiency Rectified | Cargo information shall be confirmed in writing and by appropriate shippping documents prior to loading. Shipping documentation with the information required by 4.2.2 was not provided to the master prior to loading. 74SOLAS(20) VI/1-2 IMSBC Code 4.2.2
2024-02-07 | 7862475 | Marine Safety Unit Pittsburgh | 995910 | Official Number (U.S.) | DEBI SHARP | Towing Vessel | UNITED STATES |  |  |  | 13 - Propulsion and Auxiliary Machinery | 13108 - Operation of machinery | 10 - Deficiency Rectified | Machinery and electrical systems must be designed and maintained to provide for safe operation of the towing vessel and safety of persons onboard under normal and emergency conditions. Vessel experienced loss of flanking rudder steering. Troubleshoot, repair, and conduct operational test as required to the satisfaction of the TPO (TVIB).TPO shall provide notification of cleared deficiency within 72 hours IAW CG-CVC Policy Letter 17-10.
2024-02-07 | 7857062 | Sector Virginia | 9637430 | IMO Number | ASIA SPIRIT | Bulk Carrier | HONG KONG |  | AMERICAN BUREAU OF SHIPPING | AMERICAN BUREAU OF SHIPPING | 09 - Working and Living Conditions | 09211 - Steam pipes and pressure pipes | 40 - Rectify deficiencies prior to next US port after sailing foreign | Every steam pipe and every fitting connected thereto through which steam may pass shall be designed, constructed and installed as to withstand the maximum working stresses to which it may be subjected.PSCO observed steam leak from tracing steam line to fuel ine going to portside fuel tank. 74SOLAS(20) II-I/33.1
2024-02-07 | 7862123 | Sector Maryland-National Capital Region | 1051527 | Official Number (U.S.) | ANTICIPATION V | Passenger Ship | UNITED STATES |  |  |  | 07 - Fire Safety | 07124 - Maintenance of Fire protection systems | 16 - Rectify deficiencies w/in 14 days | A carbon dioxide cylinder may not be inclined more than 30° from the vertical unless fitted with flexible or bent siphon tubes, in which case it may be inclined not more than 80° from the vertical. CO2 bottle siphon tube line should be installed at the 12 o'clock position as indicated on the bottle to ensure proper discharge of agent. Bottles were reinstalled oriented in different directions than what is required for horizontal installation. Provide documentation from fire suppression company that siphon tube is oriented in appropriate position.
2024-02-07 | 7862272 | Sector San Francisco | 9295220 | IMO Number | PRESIDENT EISENHOWER | General Dry Cargo Ship | MALTA |  |  |  | 02 - Structural Conditions | 02110 - Beams, frames, floors-op. damage | 705 - Other - as specified | Ships shall be designed, constructed and maintained in compliance with the structural requirements of a classification society which is recognized by the Admin or with the applicable national standards of the Admin which provide an equivalent level of safety. 24 containers went overboard on the port side of the vessel. Damage survey of the vessel must be conducted prior to cargo operations to the satisfaction of the cognizant OCMI. 74 SOLAS (04) II-1/3-1
2024-02-07 | 7861329 | Sector New York | 1304086 | Official Number (U.S.) | EMPIRE STATE | School Ship | UNITED STATES | AMERICAN BUREAU OF SHIPPING |  |  | 11 - Life Saving Appliances | 11129 - Operational readiness of lifesaving appliances | 17 - Rectify deficiencies prior to departure | Before the ship leaves port and at all times during the voyage, all life-saving appliances shall be in working order and ready for immediate use. The vessel has self-reported that they have discovered cracking/delaminating around the exterior of the hatch (iwo of coxswain seat) of lifeboat #3. Make repairs using a qualified company, authorized by the manufacture of the lifeboat. Make repairs prior to sailing.
2024-02-07 | 7861329 | Sector New York | 1304086 | Official Number (U.S.) | EMPIRE STATE | School Ship | UNITED STATES | AMERICAN BUREAU OF SHIPPING |  |  | 07 - Fire Safety | 07126 - Oil accumulation in engine room | 701 - Prior to carriage of passengers/cargo | Machinery shall be adequate for the service for which it is intended. During PSTP 1.12.05 observed seal failure on MGE 1 during the fuel pressure bleed off test spilling fuel oil into the engine room. Renew and submit report from Cummmins rep attesting to proper repairs.
2024-02-07 | 7862272 | Sector San Francisco | 9295220 | IMO Number | PRESIDENT EISENHOWER | General Dry Cargo Ship | MALTA |  |  |  | 03 - Water/Weathertight Conditions | 03103 - Railing, gangway, walkway and means for safe passage | 17 - Rectify deficiencies prior to departure | The condition of the ship and it’s equipment shall be maintained to conform with the provisions of present regulations to ensure that the ship in all respects will remain fit to proceed to sea without danger to the ship or persons on board. Vessel sustained damage IVO portside bay 42. Follow below steps: 1. Unload all containers bay 42 tier 82 and above, clean spilled cargo. 2. DNV survey damage to be provided to USCG. 3. Provide repair proposal to be approved by DNV and USCG. 4. DNV provide repair survey to USCG. 74 SOLAS (04) Reg 11(A)
2024-02-07 | 7861329 | Sector New York | 1304086 | Official Number (U.S.) | EMPIRE STATE | School Ship | UNITED STATES | AMERICAN BUREAU OF SHIPPING |  |  | 18 - Maritime Labour Convention (Not Applicable to PSC Exams conducted in the U.S.) | 18301 - Noise, vibration and other ambient factors | 705 - Other - as specified | Ships shall be constructed to reduce onboard noise and to protect personnel from the noise in accordance with the “Code on Noise Levels on Board Ships”, resolution MSC.337(91), hereinafter referred to as "the Code". On completion of the construction of the ship, or as soon as practicable thereafter, measurement of noise levels in all spaces specified in chapter 4 of Annex 1 of the Code shall take place under the operating conditions. Measurements taken must following Chapter 3 of Annex 1 of the Code; and to be taken with the ship in the loaded or ballast condition. The course of the ship shall be as straight as possible. The actual conditions during the measurements shall be recorded on the survey report. Provide a copy of the survey report of the measurements taken during the operational conditions of the vessel while at sea as per 3.3 of Annex 1 of the Code. To ensure an acceptable quality, the measurements need to be taken by a institute or expert which support a quality management system according to ISO 17025. Provide a plan for testing by 14 March 2024, accepted by USCG and American Bureau of Shipping
2024-02-07 | 7861329 | Sector New York | 1304086 | Official Number (U.S.) | EMPIRE STATE | School Ship | UNITED STATES | AMERICAN BUREAU OF SHIPPING |  |  | 11 - Life Saving Appliances | 11111 - Marine Evacuation System | 705 - Other - as specified | Installation tests of the starboard marine evacuation systems (MES) was subjected to a harbor trial deployment in July 2023. The port MES deployment should be similarly deployed within 12 months of the installation date (March 2024). The operator has requested an extension of 5 months (from 03/2024 out to 08/2024) to place all MESs on the same schedule, in addition there are weather challenges in March, along with the logistical challenges associated with the mobilization of people and equipment for the deployment and servicing of these MESs. In addition, given the approximate 3-to-4-week turnaround time required to service these MESs, this reduces the time that the ship would be unavailable for deployment if a humanitarian assistance / disaster relief mission was requested. In addition, the servicing of MES shall not exceed intervals of 12 months, the Administration may extend this period to 17 months. An extension of 5 months of the deployment and servicing of the port MES is granted. To be conducted no later than 31 August 2024
2024-02-07 | 7861329 | Sector New York | 1304086 | Official Number (U.S.) | EMPIRE STATE | School Ship | UNITED STATES | AMERICAN BUREAU OF SHIPPING |  |  | 11 - Life Saving Appliances | 11129 - Operational readiness of lifesaving appliances | 17 - Rectify deficiencies prior to departure | Before the ship leaves port and at all times during the voyage, all life-saving appliances shall be in working order and ready for immediate use. The vessel has self-reported that they are not able to release the fast rescue boat when water borne. Possible cause could be the interlock does not unlock release handle. In addition, the indication lights do not appear to properly identify if the boat is water borne. Make repairs using a qualified company, authorized by the manufacture of the rescue boat. Prior to sailing, demonstrate proper operation of the fast rescue boat in the water to the USCG Marine Inspector.
2024-02-07 | 7861329 | Sector New York | 1304086 | Official Number (U.S.) | EMPIRE STATE | School Ship | UNITED STATES | AMERICAN BUREAU OF SHIPPING |  |  | 07 - Fire Safety | 07110 - Fire fighting equipment and appliances | 16 - Rectify deficiencies w/in 14 days | Fire-fighting systems and appliances shall be kept in good working order and readily available for immediate use. The crew during monthly fire extinguishers checks have found that there are over 100 extinguishers which are either under or overweight. With in 2 weeks have an authorized serves company service all portable fire extinguishers to ensure that they are all in proper working condition.
2024-02-07 | 7860799 | Sector Columbia River | 1020069 | Official Number (U.S.) | THE PIONEER | Barge | UNITED STATES |  |  |  | 02 - Structural Conditions | 02110 - Beams, frames, floors-op. damage | 50 - Rectify deficiencies w/in 30 days | 46 CFR 31.10-21(C) - IF, DURING AN INTERNAL STRUCTURAL EXAMINATION... DAMAGE OR DETERIORATION TO THE HULL PLATING OR STRUCTURAL MEMBERS... IS DISCOVERED, THE OCMI MAY REQUIRE THE VESSEL TO... EFFECT PERMANENT REPAIRS. DURING ISE, THE FOLLOWING WAS FOUND: NO. 1S VOID: FRAME NO. 6 WEB IS FRACTURED AT THE LOWEST SIDE SHELL LONGITUDINAL POCKET. (04) BOTTOM SHELL LONGITUDINAL ATTACHMENTS TO BULKHEAD NO. 4 ARE FRACTURED. NO. 2S VOID: FRAME NO. 9 ATTACHMENT TO BOTTOM SHELL IS FRACTURED JUST INBOARD OF THE TURN OF BILGE. FRAME NO. 12 ATTACHMENT TO SIDE SHELL JUST BELOW MAIN DECK IS FRACTURED. NO. 4S VOID: FRAME NO. 19, 21, AND 22 ATTACHMENT TO THE LOWEST SIDE SHELL LONGITUDINAL FLANGE, AND WEB ATTACHMENT TO SIDE SHELL AT THE TURN OF BILGE ARE FRACTURED. NO. 5S VOID: FRAME NO. 24, 26, AND 27 ATTACHMENT TO THE LOWEST SIDE SHELL LONGITUDINAL FLANGE, AND WEB ATTACHMENT TO SIDE SHELL AT THE TURN OF BILGE ARE FRACTURED. NO. 6S VOID: (04) PITS MEASURED AT 7/32" DEEP WERE FOUND BETWEEN BULKHEAD 28 AND FRAME 29 BETWEEN THE SIDE SHELL AND 1ST LONGITUDINAL GIRDER INBOARD. REPAIR TO THE SATISFACTION OF THE ATTENDING MARINE INSPECTOR.
2024-02-07 | 7861329 | Sector New York | 1304086 | Official Number (U.S.) | EMPIRE STATE | School Ship | UNITED STATES | AMERICAN BUREAU OF SHIPPING |  |  | 09 - Working and Living Conditions | 09223 - Gangway, accommodation-ladder | 16 - Rectify deficiencies w/in 14 days | Ships shall be provided with means of embarkation on and disembarkation from ships for use in port and in port related operations, such as gangways shall meet the guidelines set out in MSC.1/Circ.1331. The ships gangway has a stanchion (wire support) on the inside of the gangway which reduces the clearance. Ensure that the clearance is no less than the standard set outlined in ISO 5488:1979. To the satisfaction of the attending USCG Marine Inspector. With in 2 weeks
2024-02-07 | 7862123 | Sector Maryland-National Capital Region | 1051527 | Official Number (U.S.) | ANTICIPATION V | Passenger Ship | UNITED STATES |  |  |  | 11 - Life Saving Appliances | 11116 - Distress flares | 701 - Prior to carriage of passengers/cargo | A vessel on a lakes, bays, and sounds, or rivers route must carry: (1) Three hand red flare distress signals approved in accordance with § 160.021 in subchapter Q of this chapter, or other standard specified by the Commandant. Vessel missing 02 of the 06 required distress signals. 46CFR180.68(b)
2024-02-07 | 7861329 | Sector New York | 1304086 | Official Number (U.S.) | EMPIRE STATE | School Ship | UNITED STATES | AMERICAN BUREAU OF SHIPPING |  |  | 11 - Life Saving Appliances | 11101 - Lifeboats | 701 - Prior to carriage of passengers/cargo | After looking at Lifeboat #2 Serial #20/2/7893 and discussing the issue of whether the fuel oil has leaked into the fiberglass, in addition not knowing the amount of fuel that has come from the fuel tank along with observing oil still leaking from the underside of the boat and due to the uncertainty of the condition of the hull, it has been decided that Lifeboat #2 in its present condition is not usable and will need to be removed from the ship. **Before Lifeboat #2 is removed from the vessel provide a plan for remove of the lifeboat due to the possibility of pollution from oil
2024-02-07 | 7861329 | Sector New York | 1304086 | Official Number (U.S.) | EMPIRE STATE | School Ship | UNITED STATES | AMERICAN BUREAU OF SHIPPING |  |  | 11 - Life Saving Appliances | 11129 - Operational readiness of lifesaving appliances | 17 - Rectify deficiencies prior to departure | Before the ship leaves port and at all times during the voyage, all life-saving appliances shall be in working order and ready for immediate use. The vessel has self-reported that they are not able to start the #5 lifeboat. The lifeboat engine is to be serviced by a qualified company, authorized by the manufacture of the lifeboat. Prior to sailing, demonstrate proper operation of the lifeboat in the water to the USCG Marine Inspector.
2024-02-07 | 7861329 | Sector New York | 1304086 | Official Number (U.S.) | EMPIRE STATE | School Ship | UNITED STATES | AMERICAN BUREAU OF SHIPPING |  |  | 08 - Alarms | 08107 - Machinery controls alarm | 705 - Other - as specified | Periodic Safety tests must demonstrate the proper operation of the primary and alternate controls, alarms, power sources, transfer override arrangements, interlocks, and safety controls. Systems addressed must include fire detection and extinguishing, flooding safety, propulsion, maneuvering, electric power generation and distribution, and emergency internal communications. Prior to sailing, provide proof that all the PSTSP under document number NSMV-095-DT901 “Periodic Safety Test Procedures” were witness by the US Coast Guard. If not, then person designated by the owner of the vessel shall conduct all Periodic Safety Tests which shall be witnessed to the satisfaction of a US Coast Guard Marine Inspector
2024-02-07 | 7861329 | Sector New York | 1304086 | Official Number (U.S.) | EMPIRE STATE | School Ship | UNITED STATES | AMERICAN BUREAU OF SHIPPING |  |  | 99 - Other | 99101 - Other (Safety in general) | 705 - Other - as specified | Vessel's safety management system (SMS)must contain documented policies and procedures to ensure compliance with the reporting and after-action summary requirements of 46 U.S.C. § 10104 related to harassment, sexual harassment, and sexual assault. The SMS must establish a program of drills and exercises at an interval that is appropriate for each identified risk. In addition, vessel policies and procedures for conducting and documenting training on SA/SH reports and surveillance associated with a report must be included in the SMS. Vessels that are required to maintain displayed information IAW 46 USC 11101 should incorporate processes and procedures within the SMS to ensure compliance with the Code and CVC Policy Letter 23-04. Prior to sailing, update vessel's SMS to include the required provisions for the display of signage and crew training for the requirements contained in 46 USC 4901 and 46 USC 10104.
2024-02-07 | 7862417 | Marine Safety Unit Brownsville | 9852030 | IMO Number | NEARCHOS | General Dry Cargo Ship | LIBERIA |  | LIBERIA | LIBERIA | 08 - Alarms | 08101 - General alarm | 15 - Rectify deficiencies by next port | 74 SOLAS (20) III/6.4.2 LSA CODE 7.2.1.1 THE GENERAL EMERGENCY ALARM SYSTEM SHALL BE CAPABLE OF SOUNDING THE GENERAL EMERGENCY ALARM SIGNAL CONSISTING OF SEVEN OR MORE SHORT BLASTS FOLLOWED BY ONE LONG BLAST... THE ALARM SHALL CONTINUE TO FUNCTION AFTER IT HAS BEEN TRIGGERED UNTIL IT IS MANUALLY TURNED OFF. PSCO OBSERVED THAT THE GENERAL ALARM COULD NOT CONTINUALLY GENERATE THE GENERAL EMERGENCY ALARM SIGNAL UNLESS DONE SO MANUALLY; AUTOMATIC FUNCTION ON BRIDGE INOPERABLE.
2024-02-07 | 7863318 | Sector Puget Sound | 1074362 | Official Number (U.S.) | TAN'ERLIQ | Towing Vessel | UNITED STATES | AMERICAN BUREAU OF SHIPPING | AMERICAN BUREAU OF SHIPPING |  | 09 - Working and Living Conditions | 09209 - Electrical | 50 - Rectify deficiencies w/in 30 days | Maintenance of system integrity through compliance with the applicable system requirements (IEEE, NEC, IEC, etc.) to which plan review has been approved. Exposed dead end wires on bridge from Seaclear not terminated in accordance with applicable system requirements to which plan review has been approved. 46 CFR 111.01-1(a)(3)
2024-02-07 | 7861329 | Sector New York | 1304086 | Official Number (U.S.) | EMPIRE STATE | School Ship | UNITED STATES | AMERICAN BUREAU OF SHIPPING |  |  | 11 - Life Saving Appliances | 11101 - Lifeboats | 17 - Rectify deficiencies prior to departure | Before the ship leaves port and at all times during the voyage, all life-saving appliances shall be in working order and ready for immediate use. The vessel has self-reported that they had discovered fuel leaking outside boat plug strainer of lifeboat #2, and there appears to be an old epoxy repair of the molded structure beneath the fuel tank foundation at the joint. The boat needs to be taken out of service/possibly condemned as fuel could have leaked into the fiberglass sandwich. Replace the lifeboat prior to sailing.
2024-02-07 | 7861905 | Marine Safety Unit Baton Rouge | 1243324 | Official Number (U.S.) | MRS. JACQUELINE | Passenger Ship | UNITED STATES |  |  |  | 13 - Propulsion and Auxiliary Machinery | 13199 - Other (machinery) | 16 - Rectify deficiencies w/in 14 days | Remote fuel shut off valves must be marked in clearly legible letters at least 1 inch high indicating purpose of the valve and direction of operation. Label fuel shut off valves.
2024-02-07 | 7862163 | Sector Maryland-National Capital Region | 546847 | Official Number (U.S.) | KIMBERLY-JO | Towing Vessel | UNITED STATES |  |  |  | 13 - Propulsion and Auxiliary Machinery | 13199 - Other (machinery) | 16 - Rectify deficiencies w/in 14 days | 13199 - Machinery systems must be designed and maintained to provide for safe operation of the towing vessel and safety of persons onboard under normal and emergency conditions. The port and starboard shafts were both leaking, the starboard with a continuous stream and the port with a continuous drip. The packing needs to be tightened. 46 CFR 143.205(a)
2024-02-07 | 7862123 | Sector Maryland-National Capital Region | 1051527 | Official Number (U.S.) | ANTICIPATION V | Passenger Ship | UNITED STATES |  |  |  | 11 - Life Saving Appliances | 11118 - Lifejackets incl. provision and disposition | 16 - Rectify deficiencies w/in 14 days | The number and identification of items stowed inside, and their sizes, must be marked in clearly legible letters and numbers on each container for life jackets. Re-label the number of life jackets stowed in each storage compartment.
2024-02-07 | 7861905 | Marine Safety Unit Baton Rouge | 1243324 | Official Number (U.S.) | MRS. JACQUELINE | Passenger Ship | UNITED STATES |  |  |  | 05 - Radio Communications | 05199 - Other (radio communication) | 16 - Rectify deficiencies w/in 14 days | Vessel must have a valid station license. Station license expired on February 6, 2024, and the new station license has not been received in the mail. Place new station license onboard vessel upon receipt.
2024-02-07 | 7861907 | Sector Key West | 994837 | Official Number (U.S.) | LIL PRINCESS | Passenger Ship | UNITED STATES |  |  |  | 02 - Structural Conditions | 02106 - Hull damage impairing seaworthiness | 701 - Prior to carriage of passengers/cargo | Received report vessel allided with concrete mooring dolphin and sustained damage to port hull at the sheer strake. Damage caused opening of the hull above the waterline. Submit repair proposal and repair to original scantling prior to carrying passengers.
2024-02-07 | 7861905 | Marine Safety Unit Baton Rouge | 1243324 | Official Number (U.S.) | MRS. JACQUELINE | Passenger Ship | UNITED STATES |  |  |  | 13 - Propulsion and Auxiliary Machinery | 13199 - Other (machinery) | 60 - Rectify deficiencies prior to movement | Electrical equipment in spaces containing fuel tanks for gasoline must be part of an intrinsically safe system. Some coverings on electrical connections were damaged or missing. Ensure all electrical connections are properly covered and intrinsically safe.
2024-02-07 | 7863318 | Sector Puget Sound | 1074362 | Official Number (U.S.) | TAN'ERLIQ | Towing Vessel | UNITED STATES | AMERICAN BUREAU OF SHIPPING | AMERICAN BUREAU OF SHIPPING |  | 02 - Structural Conditions | 02199 - Other (Structural condition) | 705 - Other - as specified | The hull, superstructure, structural bulkheads, decks, and deckhouses shall be constructed of steel. Deckhouse is damaged and wasted in way of starboard exhaust stack. Rectify by next scheduled drydock. 46 CFR 92.07-10(a)
2024-02-07 | 7861831 | Sector Honolulu | 1299724 | Official Number (U.S.) | LANA'I II | Passenger Ship | UNITED STATES |  |  |  | 07 - Fire Safety | 07106 - Fire detection and alarm system | 50 - Rectify deficiencies w/in 30 days | All fiber reinforced plastic vessels constructed with general purpose resins must be fitted with a smoke activated fire detection system of an approved type installed in accordance with 76.27 in subchapter H of this chapter in accommodation spaces and service spaces. Vessel does not a have smoke activated fire detection system for required spaces. Provide smoke activated fire detection system and install to the satisfaction of the attending marine inspector. 46 CFR 177.410(c)(3)(ii)
2024-02-07 | 7861905 | Marine Safety Unit Baton Rouge | 1243324 | Official Number (U.S.) | MRS. JACQUELINE | Passenger Ship | UNITED STATES |  |  |  | 01 - Certificates & Documentation | 01305 - Log-books/compulsory entries | 16 - Rectify deficiencies w/in 14 days | Drill entries shall be made recording the date of the drill and general description. The vessel's log recording drills was missing. Replace log.
2024-02-07 | 7862625 | Marine Safety Detachment Panama City | 670879 | Official Number (U.S.) | CAPT. ANDERSON III | Passenger Ship | UNITED STATES |  |  |  | 03 - Water/Weathertight Conditions | 03112 - Scuppers, inlets and discharges | 50 - Rectify deficiencies w/in 30 days | Ovbd penetration in tank room terminated in PVC pipe/cap.
2024-02-07 | 7861894 | Sector Miami | 654806 | Official Number (U.S.) | CORAL PRINCESS VI | Passenger Ship | UNITED STATES |  |  |  | 13 - Propulsion and Auxiliary Machinery | 13199 - Other (machinery) | 16 - Rectify deficiencies w/in 14 days | At each initial and subsequent inspection for certification the owner or managing operator shall be prepared to test the steering systems of the vessel and make them available for inspection to the extent necessary to determine that they are in suitable condition and fit for the service intended. Servo-type power systems, such as orbital systems, must be tested and capable of smooth operation by a single person in the manual mode, with hydraulic pumps secured. Shaft seal leaking excessive water into the bilge, needs to be repaired/replaced. 46 CFR 176.814
2024-02-07 | 7862314 | Sector New York | 557507 | Official Number (U.S.) | FOXY 3 | Towing Vessel | UNITED STATES |  |  |  | 01 - Certificates & Documentation | 01305 - Log-books/compulsory entries | 705 - Other - as specified | The following list of items must be recorded in the TVR, official logbook, or in accordance with the TSMS applicable to the vessel: (1) Personnel records, in accordance with § 140.400; (2) Safety orientation, in accordance with § 140.410; (3) Record of drills and instruction, in accordance with § 140.420; (4) Examinations and tests, in accordance with § 140.615; (5) Operative navigational safety equipment, in accordance with § 140.620; (6) Navigation assessment, in accordance with § 140.635; (7) Navigation safety training, in accordance with § 140.645; (8) Oil residue discharges and disposals, in accordance with § 140.655; (9) Record of inspection of towing gear, in accordance with § 140.820; and (10) Fire-detection and fixed fire-extinguishing, in accordance with § 142.240. Examinations and tests of vessel equipment and safety systems not being recorded. Rectify by next annual inspection.
2024-02-07 | 7861905 | Marine Safety Unit Baton Rouge | 1243324 | Official Number (U.S.) | MRS. JACQUELINE | Passenger Ship | UNITED STATES |  |  |  | 02 - Structural Conditions | 02115 - Bulkheads - operational damage | 16 - Rectify deficiencies w/in 14 days | The construction and arrangement of a vessel must give consideration to provisions of a seaworthy hull. Recent maintenance caused open wire/piping penetration holes to remain open between aft engineering space and fuel space. Close or plug unused openings.
2024-02-07 | 7862625 | Marine Safety Detachment Panama City | 670879 | Official Number (U.S.) | CAPT. ANDERSON III | Passenger Ship | UNITED STATES |  |  |  | 07 - Fire Safety | 07120 - Means of escape | 701 - Prior to carriage of passengers/cargo | Engine compartment escape hatch could not be opened from inside space.
2024-02-07 | 7861905 | Marine Safety Unit Baton Rouge | 1243324 | Official Number (U.S.) | MRS. JACQUELINE | Passenger Ship | UNITED STATES |  |  |  | 09 - Working and Living Conditions | 09298 - Other (accident prevention) | 705 - Other - as specified | At each inspection for certification, the marine inspector may require that a man overboard drill be held under simulated emergency conditions specified by the inspector. Because the vessel has a COI endorsement to operate with a "Master Only" for operations lasting no greater than twelve (12) hours, a man overboard drill was conducted where the master was supposed to recover a test dummy unassisted. The master was unable to recover the test dummy unassisted, but was able to complete the recovery with the assistance of the deckhand onboard. The vessel is prohibited from operating with a "Master Only", as endorsed on its COI, until a successful man overboard drill is witnessed by the attending USCG marine inspector under the operating conditions of "Master Only" (i.e. the master must make recovery unassisted).
2024-02-07 | 7861831 | Sector Honolulu | 1299724 | Official Number (U.S.) | LANA'I II | Passenger Ship | UNITED STATES |  |  |  | 13 - Propulsion and Auxiliary Machinery | 13104 - Bilge pumping arrangements | 50 - Rectify deficiencies w/in 30 days | A visual indicator must be provided at the operating station to indicate when any automatic bilge pump is operating. Port forward bilge pump indicator at helm not operational. Provide visual indicator for bilge pump. 46 CFR 182.530(c)
2024-02-07 | 7862163 | Sector Maryland-National Capital Region | 546847 | Official Number (U.S.) | KIMBERLY-JO | Towing Vessel | UNITED STATES |  |  |  | 11 - Life Saving Appliances | 11110 - Stowage and provision of liferafts | 701 - Prior to carriage of passengers/cargo | 11110 - Towing vessels on Lakes, Bays, and Sounds routes operating in cold water must have Inflatable Liferaft with SOLAS B Pack (160.151) for 100% crew. There was no Lifraft onboard at the time of Inspection. 46 CFR Table 141.305
2024-02-07 | 7862163 | Sector Maryland-National Capital Region | 546847 | Official Number (U.S.) | KIMBERLY-JO | Towing Vessel | UNITED STATES |  |  |  | 11 - Life Saving Appliances | 11117 - Lifebuoys incl. provision and disposition | 701 - Prior to carriage of passengers/cargo | 11117 - If a towing vessel carries only one lifebuoy, the lifebuoy must be fitted with a floating electric water light approved under approval series 161.010 or 160.110, unless the towing vessel is limited to daytime operation, in which case no floating electric water light is required. The water light must be attached by the lanyard with a corrosion-resistant clip to allow the water light to be quickly disconnected from the lifebuoy. The clip must have a strength of at least 22.7 kilograms (50 pounds). The electric water light was inoperable. 46 CFR 141.360(3)
2024-02-07 | 7862163 | Sector Maryland-National Capital Region | 546847 | Official Number (U.S.) | KIMBERLY-JO | Towing Vessel | UNITED STATES |  |  |  | 11 - Life Saving Appliances | 11116 - Distress flares | 16 - Rectify deficiencies w/in 14 days | 11116 - A portable watertight container carried at the operating station. Portable watertight containers for pyrotechnic distress signals must be of a bright color and must be clearly marked in legible contrasting letters at least 12.7 millimeters (0.5 inches) high with “DISTRESS SIGNALS". The storage container was not labeled. 46CFR141.375(e)(1)
2024-02-07 | 7861831 | Sector Honolulu | 1299724 | Official Number (U.S.) | LANA'I II | Passenger Ship | UNITED STATES |  |  |  | 99 - Other | 99101 - Other (Safety in general) | 50 - Rectify deficiencies w/in 30 days | The master and crew of a vessel will be familiar with the content of and have mounted at the operating station, emergency instructions. Vessels emergency instructions missing at operating station. Provide emergency instructions at operating station. 46 CFR 185.510
2024-02-07 | 7861329 | Sector New York | 1304086 | Official Number (U.S.) | EMPIRE STATE | School Ship | UNITED STATES | AMERICAN BUREAU OF SHIPPING |  |  | 07 - Fire Safety | 07109 - Fixed fire extinguishing installation | 701 - Prior to carriage of passengers/cargo | Fire protection systems shall be kept in good order so as to ensure their required performance if a fire occurs Battery room upper deck starboard side fixed fire fighting system nozzle covered by orange cap.
2024-02-07 | 7861905 | Marine Safety Unit Baton Rouge | 1243324 | Official Number (U.S.) | MRS. JACQUELINE | Passenger Ship | UNITED STATES |  |  |  | 09 - Working and Living Conditions | 09112 - Medical Equipment | 16 - Rectify deficiencies w/in 14 days | A vessel must carry a first aid kit approved by 46 CFR 160.041 or equivalent. First aid kit did not have proper approval. Place proper first aid kit onboard.
2024-02-07 | 7862625 | Marine Safety Detachment Panama City | 670879 | Official Number (U.S.) | CAPT. ANDERSON III | Passenger Ship | UNITED STATES |  |  |  | 09 - Working and Living Conditions | 09209 - Electrical | 50 - Rectify deficiencies w/in 30 days | Power strip was in use on the bridge.
2024-02-07 | 7862314 | Sector New York | 557507 | Official Number (U.S.) | FOXY 3 | Towing Vessel | UNITED STATES |  |  |  | 01 - Certificates & Documentation | 01305 - Log-books/compulsory entries | 16 - Rectify deficiencies w/in 14 days | All crewmembers must be provided with health and safety information and training. Health and safety plan missing numerous items required by 46 CFR 140.510. Annual refresher training required by 46 CFR 140.515(d) is not recorded. Rectify within 14 days.
2024-02-07 | 7862366 | Marine Safety Unit Houma | 1264936 | Official Number (U.S.) | BRANDON BORDELON | Offshore | UNITED STATES | AMERICAN BUREAU OF SHIPPING | ClassNK | UNITED STATES | 09 - Working and Living Conditions | 09198 - Other (crew and accommodation) | 50 - Rectify deficiencies w/in 30 days | In each crew berthing and wash areas, the owner or operator must be equipped with information in a visible location regarding sexual assault and sexual harassment, retaliation, and drug/alcohol usage and the procedures and resources to report crimes, including sexual assault and sexual harassment in accordance with law and CG policy. Vessel had not yet equipped each berthing and wash areas with required information.
2024-02-07 | 7862366 | Marine Safety Unit Houma | 1264936 | Official Number (U.S.) | BRANDON BORDELON | Offshore | UNITED STATES | AMERICAN BUREAU OF SHIPPING | ClassNK | UNITED STATES | 09 - Working and Living Conditions | 09198 - Other (crew and accommodation) | 50 - Rectify deficiencies w/in 30 days | Vessel owner/operator must establish a master key control system and related provisions for use of mater keys. Vessel had not yet implemented a master key control system in accordance with law and policy. These procedures should be documented in the SMS.
2024-02-07 | 7861329 | Sector New York | 1304086 | Official Number (U.S.) | EMPIRE STATE | School Ship | UNITED STATES | AMERICAN BUREAU OF SHIPPING |  |  | 02 - Structural Conditions | 02108 - Electrical installations in general | 701 - Prior to carriage of passengers/cargo | Electrical installations shall be such that the safety of passengers, crew and ship from electrical hazards will be ensured. During a deck walk of the helo-deck the electric motor casing powering the port side aft capstan was found cracked. Replace as appropriate.
2024-02-07 | 7861329 | Sector New York | 1304086 | Official Number (U.S.) | EMPIRE STATE | School Ship | UNITED STATES | AMERICAN BUREAU OF SHIPPING |  |  | 07 - Fire Safety | 07115 - Fire-dampers | 701 - Prior to carriage of passengers/cargo | Dampers shall have direct mechanical means of release, or, alternatively, be closed by electrical, hydraulic, or pneumatic operation. During PSTP 5.07.02 damper closed but failed to indicate in ECC. Associated vent fan continued to run against the closed damper. Further, multiple damper visual indications are displaying improper signals throughout the vessel.
2024-02-07 | 7861329 | Sector New York | 1304086 | Official Number (U.S.) | EMPIRE STATE | School Ship | UNITED STATES | AMERICAN BUREAU OF SHIPPING |  |  | 07 - Fire Safety | 07114 - Remote Means of control (opening,pumps,ventilation,etc.) Machinery spaces | 701 - Prior to carriage of passengers/cargo | Means of Control shall be provided for stopping ventilating fans. During the PSTP 4.01.08 & 4.01.09 remote stops on WH (bridge) & TB for ventilation fans failed shutdown fans as required. Crew to ensure proper operation of all remote stops for ventil
2024-02-07 | 7861329 | Sector New York | 1304086 | Official Number (U.S.) | EMPIRE STATE | School Ship | UNITED STATES | AMERICAN BUREAU OF SHIPPING |  |  | 07 - Fire Safety | 07105 - Fire doors/openings in fire-resisting divisions | 701 - Prior to carriage of passengers/cargo | Demonstrate operation of self-closing door upper deck to engine room casing #2. Fire protection systems shall be kept in good order so as to ensure their required performance if a fire occurs including fire-resisting divisions.
2024-02-07 | 7865330 | Resident Inspection Office Ponce | PR9526HH | State Number | WANDONDO | Passenger Ship | UNITED STATES |  |  |  | 11 - Life Saving Appliances | 11116 - Distress flares | 16 - Rectify deficiencies w/in 14 days | Portable watertight containers for distress flares and smoke signals shall be of a bright color, and containers shall be clearly marked in legible contrasting letters at least 12.7 millimeters (0.5 inches) high: “DISTRESS SIGNALS”.
2024-02-07 | 7862314 | Sector New York | 557507 | Official Number (U.S.) | FOXY 3 | Towing Vessel | UNITED STATES |  |  |  | 09 - Working and Living Conditions | 09210 - Machinery | 16 - Rectify deficiencies w/in 14 days | "All pressure vessels must have the MAWP indicated by a stamp, nameplate, or other means visible to the crew." MAWP on air compressor not visible on tank. Rectify within 14 days.
2024-02-07 | 7862300 | Marine Safety Unit Lafayette | 565688 | Official Number (U.S.) | BLUE DIAMOND | Towing Vessel | UNITED STATES |  |  |  | 01 - Certificates & Documentation | 01305 - Log-books/compulsory entries | 16 - Rectify deficiencies w/in 14 days | Essential systems or equipment must be regularly tested and examined. Tests and examinations must verify that the system or equipment functions as designed... Test and examination procedures must be in accordance with manufacturer's instructions... Each towing vessel must perform the applicable tests in Table 143.245(b) of this section. The tests required by this section must be recorded in accordance with part 140 of this subchapter. MI discovered several instances where the vessel failed to document weekly testing as required by table 143.245. Additionally, the vessel did not perform quarterly testing over a 6 month span from the date of inspection. Vessel must conduct and document required testing and ensure all future tests are performed and documented as required by regulation. 46CFR143.245(a)&(b).
2024-02-07 | 7862163 | Sector Maryland-National Capital Region | 546847 | Official Number (U.S.) | KIMBERLY-JO | Towing Vessel | UNITED STATES |  |  |  | 07 - Fire Safety | 07126 - Oil accumulation in engine room | 701 - Prior to carriage of passengers/cargo | 07126 - All bilges and void spaces are kept free from accumulation of combustible and flammable materials and liquids insofar as practicable. There was an excess of oil in the bilge. 46 CFR142.220(a)
2024-02-07 | 7862625 | Marine Safety Detachment Panama City | 670879 | Official Number (U.S.) | CAPT. ANDERSON III | Passenger Ship | UNITED STATES |  |  |  | 05 - Radio Communications | 05109 - VHF radio installation | 50 - Rectify deficiencies w/in 30 days | DSC VHF radio function was not programmed.
2024-02-07 | 7862123 | Sector Maryland-National Capital Region | 1051527 | Official Number (U.S.) | ANTICIPATION V | Passenger Ship | UNITED STATES |  |  |  | 14 - Pollution Prevention | 14404 - Sewage discharge connection | 701 - Prior to carriage of passengers/cargo | The operator must secure each Type III device in a manner which prevents discharge of sewage. Sewage ovbd discharge valve was found in the open position with no means of securing. Close valve and remove handle or padlock valve in closed position on ovbd discharge valve.
2024-02-07 | 7863318 | Sector Puget Sound | 1074362 | Official Number (U.S.) | TAN'ERLIQ | Towing Vessel | UNITED STATES | AMERICAN BUREAU OF SHIPPING | AMERICAN BUREAU OF SHIPPING |  | 09 - Working and Living Conditions | 09209 - Electrical | 16 - Rectify deficiencies w/in 14 days | Each switchboard must have a dead front. Each panelboard enclosure must meet UL 67, Standard for Panelboards. UL 67.29 - "Section 408.38 of the NEC requires all panelboards to be deadfront unless they are accessible only to qualified persons. UL requires such panelboards to be marked 'This panelboard shall be located where accessible only to qualified persons.'” Power panel 207 in engine room missing dead-front. 46 CFR 111.30-5(f) (Mid-J) 46 CFR 111.40-1 (Mid-J) UL 67. 29
2024-02-07 | 7862314 | Sector New York | 557507 | Official Number (U.S.) | FOXY 3 | Towing Vessel | UNITED STATES |  |  |  | 09 - Working and Living Conditions | 09108 - Lighting (Accommodation) | 16 - Rectify deficiencies w/in 14 days | Emergency lighting must be provided for all internal crew working and living areas. Emergency lighting sources must provide for sufficient illumination under emergency conditions to facilitate egress from each space. Re-install phosphorescent tape on egress routes within 14 days.
2024-02-07 | 7861329 | Sector New York | 1304086 | Official Number (U.S.) | EMPIRE STATE | School Ship | UNITED STATES | AMERICAN BUREAU OF SHIPPING |  |  | 07 - Fire Safety | 07101 - Fire prevention structural integrity | 705 - Other - as specified | Structural fire protection including fire resisting divisions, and protection of openings and penetrations in these divisions shall be kept in good order so as to ensure their required performance if a fire occurs. 705 Prior to the closing of the areas where the wire runs for the fire door indicators, the effective draft stop and bulkhead penetrations are to be inspected to the satisfaction of the USCG
2024-02-07 | 7862314 | Sector New York | 557507 | Official Number (U.S.) | FOXY 3 | Towing Vessel | UNITED STATES |  |  |  | 09 - Working and Living Conditions | 09112 - Medical Equipment | 50 - Rectify deficiencies w/in 30 days | All towing vessels must be equipped with an industrial type first aid kit that is appropriate to the vessel’s operational conditions and crew size. First aid kit items were expired. Replace within 30 days.
2024-02-07 | 7862625 | Marine Safety Detachment Panama City | 670879 | Official Number (U.S.) | CAPT. ANDERSON III | Passenger Ship | UNITED STATES |  |  |  | 13 - Propulsion and Auxiliary Machinery | 13199 - Other (machinery) | 701 - Prior to carriage of passengers/cargo | Fuel leak present in tank space.
2024-02-07 | 7861329 | Sector New York | 1304086 | Official Number (U.S.) | EMPIRE STATE | School Ship | UNITED STATES | AMERICAN BUREAU OF SHIPPING |  |  | 07 - Fire Safety | 07109 - Fixed fire extinguishing installation | 705 - Other - as specified | It has been found during the installation of the INERGEN system on the next of the National Security Multi-Mission Vessel, (Patriotic State II) that the nozzles being installed were the wrong size (SECDELBAY notified SECNY). It was verified that the incorrect nozzles have also been installed on the Empire State. Fire-fighting systems shall be kept in good working order and readily available for immediate use. 705 Until the correct nozzles are installed you are to limit the operation of internal combustion machinery to one(01) generator, additionally you may not operate the incinerator.
2024-02-07 | 7862123 | Sector Maryland-National Capital Region | 1051527 | Official Number (U.S.) | ANTICIPATION V | Passenger Ship | UNITED STATES |  |  |  | 11 - Life Saving Appliances | 11117 - Lifebuoys incl. provision and disposition | 701 - Prior to carriage of passengers/cargo | Each rescue boat and ring life buoy must be marked with Type II retroreflective material approved in accordance with 46 CFR 164.018 or other standard specified by the Commandant. The arrangement of the retroreflective material applied after March 11, 1996, must be as specified by IMO Resolution A.658(16). New retro tape was needed on 01 life ring. 46CFR185.604(i)
2024-02-07 | 7862314 | Sector New York | 557507 | Official Number (U.S.) | FOXY 3 | Towing Vessel | UNITED STATES |  |  |  | 11 - Life Saving Appliances | 11103 - Stowage and provision of Lifeboats | 16 - Rectify deficiencies w/in 14 days | "A skiff used as a survival craft does not require Coast Guard approval but must:(f) Be marked in accordance with §§ 199.176 and 199.178 of this chapter." Skiff needs to be marked with the name and hailing port, the number of persons for which the boast is equipped, and The Type II retro-reflective material approved under approval series 164.018 must be placed on the boat to meet the arrangement requirements in IMO Resolution A.658(16). Marking required in 14 days.
2024-02-07 | 7865330 | Resident Inspection Office Ponce | PR9526HH | State Number | WANDONDO | Passenger Ship | UNITED STATES |  |  |  | 11 - Life Saving Appliances | 11117 - Lifebuoys incl. provision and disposition | 17 - Rectify deficiencies prior to departure | Each ring life buoy on a vessel must be approved in accordance with § 160.050 in subchapter Q. Grab lines were wasted and did not have a minimum breaking strength of 1,350 pounds. Retro-reflective tape was missing/wasted. Ring life buoy is no longer serviceable and must be replaced.
2024-02-07 | 7862163 | Sector Maryland-National Capital Region | 546847 | Official Number (U.S.) | KIMBERLY-JO | Towing Vessel | UNITED STATES |  |  |  | 02 - Structural Conditions | 02199 - Other (Structural condition) | 16 - Rectify deficiencies w/in 14 days | 02199 - The name of the vessel must be marked on some clearly visible exterior part of the port and starboard bow and the stern of the vessel. The name of the vessel marked on the port and starboard sides does not match the documented name of the vessel. 46 CFR 144.160(a) 46 CFR 67.123(a)
2024-02-07 | 7862366 | Marine Safety Unit Houma | 1264936 | Official Number (U.S.) | BRANDON BORDELON | Offshore | UNITED STATES | AMERICAN BUREAU OF SHIPPING | ClassNK | UNITED STATES | 08 - Alarms | 08107 - Machinery controls alarm | 16 - Rectify deficiencies w/in 14 days | All alarms must clearly distinguish among normal, alarm, and acknowledged. Hi-temp alarm of generator #3 was showing on ECC alarm panel but temperature at the generator seemed normal.
2024-02-07 | 7865330 | Resident Inspection Office Ponce | PR9526HH | State Number | WANDONDO | Passenger Ship | UNITED STATES |  |  |  | 11 - Life Saving Appliances | 11116 - Distress flares | 17 - Rectify deficiencies prior to departure | A vessel on a lakes, bays, and sounds route must carry three hand red flare distress signals and three hand orange smoke distress signals. Vessel needs two more flares to be compliant.
2024-02-07 | 7861889 | Marine Safety Detachment Fort Macon | 1316739 | Official Number (U.S.) | SALVO | Passenger Ship | UNITED STATES |  |  |  | 13 - Propulsion and Auxiliary Machinery | 13199 - Other (machinery) | 16 - Rectify deficiencies w/in 14 days | Nothing in this subpart shall be construed as limiting the inspector from making such tests or inspections as he or she deems necessary to be assured of the safety and seaworthiness of the vessel. A end fuel tank fuel stop valve not properly closing during inspection. Make permanent repairs and prove proper operation.
2024-02-07 | 7861905 | Marine Safety Unit Baton Rouge | 1243324 | Official Number (U.S.) | MRS. JACQUELINE | Passenger Ship | UNITED STATES |  |  |  | 09 - Working and Living Conditions | 09298 - Other (accident prevention) | 60 - Rectify deficiencies prior to movement | At each inspection for certification, the marine inspector may require that a man overboard drill be held under simulated emergency conditions specified by the inspector. Because the vessel has a COI endorsement to operate with a "Master Only" for operations lasting no greater than twelve (12) hours, a man overboard drill must be conducted where the master must recover a test dummy unassisted. The initial man overboard drill that was conducted on February 12, 2024, was failed and the vessel was issued a deficiency that required the vessel to operate with a full crew complement (01 MASTER and 01 DECKHAND) until USCG Inspectors witnessed a successful man overboard drill where the master recovers the test dummy unassisted. On February 22, 2024, when USCG Inspectors were onboard to witness a second attempt at performing a man overboard recovery drill using only the master, the master failed to recover the test dummy and stated that he did not have the proper equipment onboard to perform the recovery (boat hook). The vessel is prohibited from operating with a "Master Only", as endorsed on its COI, and must operate with full crew of (01 MASTER and 01 DECKHAND) until a successful man overboard drill is witnessed by USCG Inspectors.
2024-02-07 | 7860799 | Sector Columbia River | 1020069 | Official Number (U.S.) | THE PIONEER | Barge | UNITED STATES |  |  |  | 02 - Structural Conditions | 02113 - Hull - cracking | 701 - Prior to carriage of passengers/cargo | 46 CFR 31.10-21(C) - IF, DURING AN INTERNAL STRUCTURAL EXAMINATION... DAMAGE OR DETERIORATION TO THE HULL PLATING OR STRUCTURAL MEMBERS... IS DISCOVERED, THE OCMI MAY REQUIRE THE VESSEL TO... EFFECT PERMANENT REPAIRS. DURING ISE, THE FOLLOWING WAS FOUND: NO. 1P VOID: STARBOARD SIDE SHELL IS FRACTURED APPROXIMATELY 5" IN LENGTH BETWEEN THE 4TH AND 5TH SIDE SHELL LONGITUDINALS UP IN WAY OF BULKHEAD 9 PROPAGATING INTO 2P VOID. REPAIR TO THE SATISFACTION OF THE ATTENDING MARINE INSPECTOR PRIOR TO CARRYING CARGO.
2024-02-07 | 7860799 | Sector Columbia River | 1020069 | Official Number (U.S.) | THE PIONEER | Barge | UNITED STATES |  |  |  | 02 - Structural Conditions | 02110 - Beams, frames, floors-op. damage | 50 - Rectify deficiencies w/in 30 days | IF, DURING AN INTERNAL STRUCTURAL EXAMINATION... DAMAGE OR DETERIORATION TO THE HULL PLATING OR STRUCTURAL MEMBERS... IS DISCOVERED, THE OCMI MAY REQUIRE THE VESSEL TO... EFFECT PERMANENT REPAIRS. DURING ISE, THE FOLLOWING WAS FOUND: NO. 1P VOID: FRAME NO. 5 WEB ATTACHMENT TO THE SIDE SHELL JUST ABOVE 3RD SIDE SHELL LONGITUDINAL UP FROM THE BOTTOM IS FRACTURED. FRAME NO. 6 WEB IS FRACTURED AT THE LOWEST SIDE SHELL LONGITUDINAL POCKET. FRAME NO. 7 WEB IS FRACTURED AT THE 3RD SIDE SHELL LONGITUDINAL POCKET UP FROM THE BOTTOM. FRAME NO. 8 WEB ATTACHMENT TO THE 4TH SIDE SHELL LONGITUDINAL FLANGE UP FROM THE BOTTOM IS FRACTURED. NO. 6P VOID: FRAME NO. 29 AND 30 WEB ATTACHMENTS TO THE BOTTOM SIDE OF THE TANK TOP ARE FRACTURED AT THE OUTBOARD LONGITUDINAL BULKHEAD. REPAIR TO THE SATISFACTION OF THE ATTENDING MARINE INSPECTOR.
2024-02-07 | 7864920 | Sector Ohio Valley | 1231466 | Official Number (U.S.) | BRANDI ANN | Towing Vessel | UNITED STATES |  |  |  | 13 - Propulsion and Auxiliary Machinery | 13101 - Propulsion main engine | 17 - Rectify deficiencies prior to departure | Machinery and electrical systems must be designed and maintained to provide for safe operation of the towing vessel and safety of persons on board under normal and emergency conditions. The vessel reported a shaft seal failure and subsequent reduction of propulsion while underway at MM 842 OHR. Prove proper operation of the vessel's propulsion system prior to departure of COTP zone. The TPO may clear this deficiency on the USCG's behalf.
2024-02-07 | 7862366 | Marine Safety Unit Houma | 1264936 | Official Number (U.S.) | BRANDON BORDELON | Offshore | UNITED STATES | AMERICAN BUREAU OF SHIPPING | ClassNK | UNITED STATES | 08 - Alarms | 08107 - Machinery controls alarm | 16 - Rectify deficiencies w/in 14 days | The status of remotely controlled valves must be visually indicated in the remote control location. Alarm monitoring system in ECC was indicating a forward RIO Link ASI Slave 4 Comm Failure alarm and three valves (6 portside discharge, 3 starboard discharge, and starboard side deck) in transition mode even though they were closed.
2024-02-07 | 7861329 | Sector New York | 1304086 | Official Number (U.S.) | EMPIRE STATE | School Ship | UNITED STATES | AMERICAN BUREAU OF SHIPPING |  |  | 07 - Fire Safety | 07199 - Other (fire safety) | 50 - Rectify deficiencies w/in 30 days | All ships which undergo repairs, alterations, modifications and outfitting related thereto shall continue to comply with at least the requirements previously applicable to these ships. Wiring has been modified for the FAIN Water Based Local Water Mist system, which serves the 4 main generator engines, emergency generator, and incinerator. The modifications included the addition of relays & timers. These modifications require approval IAW NVIC 10-92. The modifications also affect the DVTPs and PSTPs for the FAIN Water Based Local Water Mist system, which will need to be amended and approved.
2024-02-07 | 7862366 | Marine Safety Unit Houma | 1264936 | Official Number (U.S.) | BRANDON BORDELON | Offshore | UNITED STATES | AMERICAN BUREAU OF SHIPPING | ClassNK | UNITED STATES | 01 - Certificates & Documentation | 01125 - Engine International Air Pollution Prevention Certificate (EIAPP) | 16 - Rectify deficiencies w/in 14 days | An EIAPP Certificate is the internationally accepted documentation that a specific engine meets the NOx emission limits for marine diesel engines. EIAPP certificates issued by EPA not available upon request.
2024-02-07 | 7865330 | Resident Inspection Office Ponce | PR9526HH | State Number | WANDONDO | Passenger Ship | UNITED STATES |  |  |  | 99 - Other | 99101 - Other (Safety in general) | 16 - Rectify deficiencies w/in 14 days | A vessel must be fitted with ground tackle necessary for the vessel to be safely anchored. The vessel's anchor pulpit is cracked and must be repaired or replaced.
2024-02-07 | 7865330 | Resident Inspection Office Ponce | PR9526HH | State Number | WANDONDO | Passenger Ship | UNITED STATES |  |  |  | 07 - Fire Safety | 07108 - Ready availability of fire fighting equipment | 17 - Rectify deficiencies prior to departure | A vessel not required to have a power driven fire pump by § 181.300 must have at least three 9.5 liter (21/2 gallon) buckets, with an attached lanyard satisfactory to the cognizant OCMI, placed so as to be easily available during an emergency. The words “FIRE BUCKET” must be stenciled in a contrasting color on each bucket.
2024-02-07 | 7861329 | Sector New York | 1304086 | Official Number (U.S.) | EMPIRE STATE | School Ship | UNITED STATES | AMERICAN BUREAU OF SHIPPING |  |  | 13 - Propulsion and Auxiliary Machinery | 13199 - Other (machinery) | 17 - Rectify deficiencies prior to departure | The machinery, piping systems and fittings shall be adequate for the service for which they are intended. It was discovered that the fuel service systems in the Nr 1 Engine Room for Nr 1 MDG and Nr 2 MDG were contaminated with water from an unidentified source. Troubleshoot and repair/rectify to the satisfaction of a USCG Marine Inspector prior to vessel departure.
2024-02-07 | 7861329 | Sector New York | 1304086 | Official Number (U.S.) | EMPIRE STATE | School Ship | UNITED STATES | AMERICAN BUREAU OF SHIPPING |  |  | 11 - Life Saving Appliances | 11129 - Operational readiness of lifesaving appliances | 60 - Rectify deficiencies prior to movement | During the demonstrated of the rescue boat in the water the boat was not able to be started. It appeared that the batteries were not fully charged. Before the ship leaves port and always during the voyage, all life-saving appliances shall be in working order and ready for immediate use. Demonstrate the proper starting and operation of the rescue boat in the water prior to sailing to the satisfaction of the US Coast Guard, in addition determine the cause of the failure.
2024-02-07 | 7861329 | Sector New York | 1304086 | Official Number (U.S.) | EMPIRE STATE | School Ship | UNITED STATES | AMERICAN BUREAU OF SHIPPING |  |  | 08 - Alarms | 08107 - Machinery controls alarm | 705 - Other - as specified | Periodic Safety Test Procedures (PSTP) must demonstrate the proper operation of the primary and alternate controls, alarms, power sources, transfer override arrangements, interlocks, and safety controls. Systems addressed must include fire detection and extinguishing, flooding safety, propulsion, maneuvering, electric power generation and distribution, and emergency internal communications. Prior to next annual inspection, provide objective evidence that all the PSTPs under document number NSMV-095-DT901 “Periodic Safety Test Procedures” were accomplished by a person designated by the owner of the vessel and witnessed to the satisfaction of a US Coast Guard Marine Inspector.”
2024-02-07 | 7861329 | Sector New York | 1304086 | Official Number (U.S.) | EMPIRE STATE | School Ship | UNITED STATES | AMERICAN BUREAU OF SHIPPING |  |  | 08 - Alarms | 08107 - Machinery controls alarm | 705 - Other - as specified | Periodic Safety Test Procedure (PSTP) documents must be in a step-by-step or checkoff list format. Each test instruction must specify equipment status, apparatus necessary to perform the tests, safety precautions, safety control and alarm setpoints, the procedure to be followed, and the expected test result. PSTPs were found to not reflect actual conditions aboard vessel nor accurately describe actual steps required to conduct the applicable tests. PSTPs are to be reviewed, updated as necessary, and submitted for approval to the vessels Recognized Organization (RO) and USCG prior to the next annual inspection to the satisfaction of a USCG Marine Inspector.
2024-02-07 | 7861329 | Sector New York | 1304086 | Official Number (U.S.) | EMPIRE STATE | School Ship | UNITED STATES | AMERICAN BUREAU OF SHIPPING |  |  | 99 - Other | 99101 - Other (Safety in general) | 705 - Other - as specified | Each crew berthing and washing spaces must be equipped with information in a visible location regarding the information as listed in USCG Policy Letter 23-04, “Guidance of Statutory Information Requirements Within Accommodation Spaces on Merchant Vessels”. Vessel did not have CG reporting phone number on displayed signage in the crew berthing areas. Prior to sailing provide the proper signage in all berthing spaces and washing spaces.
2024-02-07 | 7861329 | Sector New York | 1304086 | Official Number (U.S.) | EMPIRE STATE | School Ship | UNITED STATES | AMERICAN BUREAU OF SHIPPING |  |  | 99 - Other | 99101 - Other (Safety in general) | 705 - Other - as specified | Video/audio surveillance equipment must be placed in passageways in which doors from staterooms open. Such equipment must be placed in a location/position, or multiple locations/positions, that can continually view every door in each passageway. The ships installed Closed-Circuit Television (CCTV) system is not able to cover all cabins. As per USCG Policy Letter 23-05 “Guidance on Surveillance Requirements for Certain Commercial Vessels that Do Not Carry Passengers”, at the next scheduled dry-dock but no later than 08 September 2026, video and audio surveillance equipment must be placed in passageways into which doors from staterooms open, and such equipment must be placed in a locations and positions that can continually view every door.
2024-02-07 | 7861329 | Sector New York | 1304086 | Official Number (U.S.) | EMPIRE STATE | School Ship | UNITED STATES | AMERICAN BUREAU OF SHIPPING |  |  | 99 - Other | 99101 - Other (Safety in general) | 705 - Other - as specified | Vessels must be equipped with a master key control system for physical, manual, or electronic keys or access systems, which provides controlled access to all copies of the vessel’s master key. In addition, only crew-members identified by position in the master key control system are allowed access and use of a master key. The list of crew-members with master key access must be kept on the vessel. The list must also be maintained within the vessel owner’s records and documented in the vessel’s Safety Management System (SMS). Prior to sailing, demonstrate that doors that have keys and Radio Frequency Identification (RFID) locks can lock. In addition, provide to the USCG for review the documents, logs, and records necessary to ensure compliance with key control requirements as provide in U.S Coast Guard Policy Letter 23-06 “Guidance on Master Key Control Requirements on Merchant Vessels.
2024-02-07 | 7858425 | Marine Safety Unit Coram | 908491 | Official Number (U.S.) | ISLAND SPIRIT III | Passenger Ship | UNITED STATES |  |  |  | 11 - Life Saving Appliances | 11116 - Distress flares | 10 - Deficiency Rectified | Provide an additional 3 hand held flares.
2024-02-07 | 7862496 | Marine Safety Unit Sturgeon Bay | 1064167 | Official Number (U.S.) | JOYCE L. VANENKEVORT | Towing Vessel | UNITED STATES |  |  |  | 08 - Alarms | 08199 - Other (alarms) | 60 - Rectify deficiencies prior to movement | Alarms must be visible and audible at each operating station. Vessel's primary operating stating does not have means to indicate high bilge levels.
2024-02-07 | 7862163 | Sector Maryland-National Capital Region | 546847 | Official Number (U.S.) | KIMBERLY-JO | Towing Vessel | UNITED STATES |  |  |  | 13 - Propulsion and Auxiliary Machinery | 13199 - Other (machinery) | 16 - Rectify deficiencies w/in 14 days | 13199 - Machinery and electrical systems must be designed and maintained to provide for safe operation of the towing vessel and safety of persons onboard under normal and emergency conditions. The conductors from the battery to the engine starters (Port and Starboard) were laying in bilge water. 46CFR143.205(a)
2024-02-07 | 7862163 | Sector Maryland-National Capital Region | 546847 | Official Number (U.S.) | KIMBERLY-JO | Towing Vessel | UNITED STATES |  |  |  | 09 - Working and Living Conditions | 09209 - Electrical | 16 - Rectify deficiencies w/in 14 days | 09209 - Electrical systems and equipment must function properly and minimize system failures and fire and shock hazards. There was dead end wires with conductor exposed on starting batteries. 46CFR143.400(a)
2024-02-07 | 7862163 | Sector Maryland-National Capital Region | 546847 | Official Number (U.S.) | KIMBERLY-JO | Towing Vessel | UNITED STATES |  |  |  | 13 - Propulsion and Auxiliary Machinery | 13199 - Other (machinery) | 16 - Rectify deficiencies w/in 14 days | 13199 - Machinery and electrical systems must be designed and maintained to provide for safe operation of the towing vessel and safety of persons onboard under normal and emergency conditions. They high water alarm float switch was not secured to the vessel. 46CFR143.205(a)
2024-02-07 | 7862347 | Sector Mobile | 929932 | Official Number (U.S.) | COOL CHANGE 2 | Passenger Ship | UNITED STATES |  |  |  | 13 - Propulsion and Auxiliary Machinery | 13102 - Auxiliary engine | 17 - Rectify deficiencies prior to departure | The construction and arrangement of a vessel must allow the safe operation of the vessel in accordance with the terms of its Certificate of Inspection giving consideration to provisions for protection against fire. Marine inspector observed a fuel leak under the shipboard generator. Secure leak and ensure residual fuel is cleaned up.
2024-02-07 | 7862347 | Sector Mobile | 929932 | Official Number (U.S.) | COOL CHANGE 2 | Passenger Ship | UNITED STATES |  |  |  | 02 - Structural Conditions | 02108 - Electrical installations in general | 16 - Rectify deficiencies w/in 14 days | Protect passengers, crew, other persons, and the vessel from electrical hazards, including fire, caused by or originating in electrical equipment, and electrical shock. Marine inspector observed exposed wires in: aft port engine room on bulkhead and under helm at the operating station. Properly enclose wiring to reduce hazards.
2024-02-07 | 7862347 | Sector Mobile | 929932 | Official Number (U.S.) | COOL CHANGE 2 | Passenger Ship | UNITED STATES |  |  |  | 07 - Fire Safety | 07124 - Maintenance of Fire protection systems | 17 - Rectify deficiencies prior to departure | Portable and semi-portable extinguishers must be inspected and maintained in accordance with NFPA 10 (incorporated by reference, see § 175.600 of this chapter). Marine inspector observed the portable fire extinguisher at the operating station to be in need of recharge.
2024-02-07 | 7862496 | Marine Safety Unit Sturgeon Bay | 1064167 | Official Number (U.S.) | JOYCE L. VANENKEVORT | Towing Vessel | UNITED STATES |  |  |  | 11 - Life Saving Appliances | 11108 - Inflatable liferafts | 60 - Rectify deficiencies prior to movement | Each liferaft must be arranged for float-free launching. Life raft was missing hydrostatic release.
2024-02-07 | 7862496 | Marine Safety Unit Sturgeon Bay | 1064167 | Official Number (U.S.) | JOYCE L. VANENKEVORT | Towing Vessel | UNITED STATES |  |  |  | 08 - Alarms | 08199 - Other (alarms) | 60 - Rectify deficiencies prior to movement | Each towing vessel must have a reliable means to provide notification when an emergency condition exists such as high bilge levels. Bilge alarm was inoperable.
2024-02-07 | 7862366 | Marine Safety Unit Houma | 1264936 | Official Number (U.S.) | BRANDON BORDELON | Offshore | UNITED STATES | AMERICAN BUREAU OF SHIPPING | ClassNK | UNITED STATES | 02 - Structural Conditions | 02125 - Spaces in cargo areas | 705 - Other - as specified | An owner or operator that requests PAM installation shall notify cognizant ACS and/or OCMI stating the purpose and engineering plans detailing the installation. Conex boxes on deck can't be used as Portable Accommodation Modules (office and working spaces) until properly approved by ABS and Coast Guard.
2024-02-07 | 7862496 | Marine Safety Unit Sturgeon Bay | 1064167 | Official Number (U.S.) | JOYCE L. VANENKEVORT | Towing Vessel | UNITED STATES |  |  |  | 11 - Life Saving Appliances | 11118 - Lifejackets incl. provision and disposition | 60 - Rectify deficiencies prior to movement | Each life jacket must have a life jacket with light securely attached to the front shoulder area. Found 07 light jacket lights broken. Renew with appropriate lights.
2024-02-07 | 7860799 | Sector Columbia River | 1020069 | Official Number (U.S.) | THE PIONEER | Barge | UNITED STATES |  |  |  | 02 - Structural Conditions | 02110 - Beams, frames, floors-op. damage | 50 - Rectify deficiencies w/in 30 days | 46 CFR 31.10-21(C) - IF, DURING AN INTERNAL STRUCTURAL EXAMINATION... DAMAGE OR DETERIORATION TO THE HULL PLATING OR STRUCTURAL MEMBERS... IS DISCOVERED, THE OCMI MAY REQUIRE THE VESSEL TO... EFFECT PERMANENT REPAIRS. DURING ISE, THE FOLLOWING WAS FOUND: FORWARD RAKE: WEB OF FRAME NO. 2 IS BUCKLED AND FRACTURED NEAR THE ATTACHMENT TO THE STARBOARD TURN OF BILGE. MID FRAME NO. 3 1/3RD IS BUCKLED AT THE STARBOARD TURN OF BILGE. NO. 1 PORT VOID: WEB OF FRAME NO. 5 IS BUCKLED BETWEEN THE MAIN DECK AND FIRST SIDE SHELL LONGITUDINAL BELOW MAIN DECK AT THE PORT SIDE SHELL. REPAIR TO THE SATISFACTION OF THE ATTENDING MARINE INSPECTOR.
2024-02-07 | 7862496 | Marine Safety Unit Sturgeon Bay | 1064167 | Official Number (U.S.) | JOYCE L. VANENKEVORT | Towing Vessel | UNITED STATES |  |  |  | 11 - Life Saving Appliances | 11117 - Lifebuoys incl. provision and disposition | 60 - Rectify deficiencies prior to movement | At least two lifebuoys on a towing vessel greater than 26 feet must be fitted with a floating electric water light. STBD aft deck ring buoy was missing light.
2024-02-07 | 7862496 | Marine Safety Unit Sturgeon Bay | 1064167 | Official Number (U.S.) | JOYCE L. VANENKEVORT | Towing Vessel | UNITED STATES |  |  |  | 01 - Certificates & Documentation | CG001 - Certificate of Inspection (COI) | 60 - Rectify deficiencies prior to movement | Vessel was not ready for annual COI inspection. Make vessel ready and available for inspection prior to departure.
2024-02-07 | 7862496 | Marine Safety Unit Sturgeon Bay | 1064167 | Official Number (U.S.) | JOYCE L. VANENKEVORT | Towing Vessel | UNITED STATES |  |  |  | 07 - Fire Safety | 07106 - Fire detection and alarm system | 16 - Rectify deficiencies w/in 14 days | Fire detection panel is exhibiting trouble alarm. Crew states that system is due for update. Have system serviced by authorized technician to remove fault indicator.
2024-02-07 | 7862496 | Marine Safety Unit Sturgeon Bay | 1064167 | Official Number (U.S.) | JOYCE L. VANENKEVORT | Towing Vessel | UNITED STATES |  |  |  | 13 - Propulsion and Auxiliary Machinery | 13101 - Propulsion main engine | 60 - Rectify deficiencies prior to movement | Machinery and electrical systems must be designed and maintained to provide for safe operation of the towing vessel and safety of persons onboard under normal and emergency conditions. Main engines and multiple subsystems were under construction and repairs, not ready for inspection.
2024-02-07 | 7862496 | Marine Safety Unit Sturgeon Bay | 1064167 | Official Number (U.S.) | JOYCE L. VANENKEVORT | Towing Vessel | UNITED STATES |  |  |  | 11 - Life Saving Appliances | 11119 - Immersion suits | 60 - Rectify deficiencies prior to movement | Each towing vessel operating north of lat 32* N. or south of lat 32* S. must carry at least one appropriate-size immersion suit for each person onboard. Found 05 immersion suits out of serviceable condition and condemned. Renew with appropriately size suits.
2024-02-07 | 7861329 | Sector New York | 1304086 | Official Number (U.S.) | EMPIRE STATE | School Ship | UNITED STATES | AMERICAN BUREAU OF SHIPPING |  |  | 07 - Fire Safety | 07106 - Fire detection and alarm system | 701 - Prior to carriage of passengers/cargo | The function of fixed fire detection and alarm systems shall be periodically tested by method established in the manufacturers recommended testing procedures. Crew provide evidence of testing of all and be able to demonstrate the same via testing of all heat/smoke/flame detectors and call points to the satisfaction of the attending MI.
2024-02-07 | 7861329 | Sector New York | 1304086 | Official Number (U.S.) | EMPIRE STATE | School Ship | UNITED STATES | AMERICAN BUREAU OF SHIPPING |  |  | 07 - Fire Safety | 07123 - Operation of Fire protection systems | 701 - Prior to carriage of passengers/cargo | Crew members shall be trained to be familiar with the arrangements of the ship as well as the location and operation of any fire-fighting systems and appliances that they may be called upon to use. Prior to movement the crew is to demonstrate proficiency in the operation of the INERGEN system.
2024-02-07 | 7861329 | Sector New York | 1304086 | Official Number (U.S.) | EMPIRE STATE | School Ship | UNITED STATES | AMERICAN BUREAU OF SHIPPING |  |  | 07 - Fire Safety | 07124 - Maintenance of Fire protection systems | 701 - Prior to carriage of passengers/cargo | Maintenance, testing and inspections shall be carried out based on manufacturer’s maintenance and inspection guidelines. Prior to sailing the vessel is to have an approved serving company conduct the 6-month servicing as per the Maintenance Manual page 10-1 (verify that INERGEN cylinders are at the proper pressure)
2024-02-07 | 7861329 | Sector New York | 1304086 | Official Number (U.S.) | EMPIRE STATE | School Ship | UNITED STATES | AMERICAN BUREAU OF SHIPPING |  |  | 07 - Fire Safety | 07101 - Fire prevention structural integrity | 705 - Other - as specified | Galleys are spaces with installed cooking appliances with surfaces that may exceed 121° C (250° F). Off the the multipurpose room there is a "Pantry" with heating surface that exceeds 121° C (250° F). Drawing NSMV-635-B801 Sheet 20-1 of 31 shows the space as a "Cat-13". With the type of equipment the space should be a "Cat-12". Have nav architects reexamine the space to ensure that the space has the proper structural fire protection around the space and re-class the space. ***STOVE TOP IS TAGGED OUT***
2024-02-07 | 7862496 | Marine Safety Unit Sturgeon Bay | 1064167 | Official Number (U.S.) | JOYCE L. VANENKEVORT | Towing Vessel | UNITED STATES |  |  |  | 08 - Alarms | 08104 - Steering gear alarm | 60 - Rectify deficiencies prior to movement | Each towing vessel must have a reliable means to provide notification when an emergency condition exists such as low hydraulic steering fluid. Low Hydraulic steering fluid alarm was inoperable.
2024-02-08 | 7845403 | Sector Los Angeles/Long Beach | 692047 | Official Number (U.S.) | TWO HARBORS | Passenger Ship | UNITED STATES |  |  |  | 05 - Radio Communications | 05199 - Other (radio communication) | 50 - Rectify deficiencies w/in 30 days | The Bridge-to-Bridge Act and the regulations of this part apply to the following vessels in the navigable waters of the United States: (a) Every power-driven vessel of 20 meters or over in length while navigating; Vessel does not have a valid FCC Bridge-to-Bridge Radio Certificate (FCC Form 827) on board. Provide required certificate.47CFR80.1001
2024-02-08 | 7863221 | Sector Maryland-National Capital Region | 1320404 | Official Number (U.S.) | DEPENDABLE | Miscellaneous Vessel | UNITED STATES | AMERICAN BUREAU OF SHIPPING | AMERICAN BUREAU OF SHIPPING | UNITED STATES | 08 - Alarms | 08107 - Machinery controls alarm | 16 - Rectify deficiencies w/in 14 days | Periodic safety tests must demonstrate the proper operation of safety controls. The approved PSTPs call for the electrical overspeed trips on the main engines to actuate at 1035 rpm; prior to the mechanical overspeed trip at approximately 1060 rpm. However, when the overspeeds were tested on the #1 and #4 engines, the mechanical overspeed actuated prior to the electrical overspeed. Make necessary adjustments and prove proper operation of electrical and mechanical overspeeds for all 5 engines, in accordance with approved PSTPs (Rev6, section 2.2), to the satisfaction of the attending ABS surveyor.
2024-02-08 | 7862136 | Sector Jacksonville | 606904 | Official Number (U.S.) | WILLIAM HENRY | Towing Vessel | UNITED STATES |  |  |  | 10 - Safety of Navigation | 10119 - Rudder angle indicator | 16 - Rectify deficiencies w/in 14 days | Each vessel must have the following: An illuminated rudder angle indicator in the wheelhouse. Rudder angle indicator was inaccurate.
2024-02-08 | 7855758 | Sector Corpus Christi | 9432737 | IMO Number | ZHONG CHANG 398 | Bulk Carrier | CHINA |  | CHINA CLASSIFICATION SOCIETY | CHINA CLASSIFICATION SOCIETY | 09 - Working and Living Conditions | 09209 - Electrical | 40 - Rectify deficiencies prior to next US port after sailing foreign | Terminations and joints in all conductors shall be so made as to retain the original electrical, mechanical, flame-retarding and, where necessary, fire-resisting properties of the cable. Wiring in boatswain (FWD) was spliced together. 74SOLAS(20)II-1/45.5.6 40ac
2024-02-08 | 7863176 | Sector New Orleans | 1236360 | Official Number (U.S.) | WATER EXPRESS 1 | Passenger Ship | UNITED STATES |  |  |  | 01 - Certificates & Documentation | 01326 - Stability Information Booklet | 60 - Rectify deficiencies prior to movement | The following vessels may undergo the simplified stability proof test detailed in § 178.330 of this part, in the presence of a Coast Guard marine inspector. MI found new generator installation on aft deck of vessel estimating weight gain of 290lbs.
2024-02-08 | 7855758 | Sector Corpus Christi | 9432737 | IMO Number | ZHONG CHANG 398 | Bulk Carrier | CHINA |  | CHINA CLASSIFICATION SOCIETY | CHINA CLASSIFICATION SOCIETY | 07 - Fire Safety | 07103 - Division - decks, bulkheads and penetrations | 40 - Rectify deficiencies prior to next US port after sailing foreign | The purpose of this regulation is to contain fire... the integrity of the division shall be maintained at openings and penetrations. In battery room, class A boundary, PSCE observed missing packing in electrical penetration. 74SOLAS(20)II-2/9.1.3 40ac
2024-02-08 | 7833446 | Sector Los Angeles/Long Beach | 664553 | Official Number (U.S.) | NATIVE SUN | Passenger Ship | UNITED STATES |  |  |  | 03 - Water/Weathertight Conditions | 03109 - Machinery space openings | 50 - Rectify deficiencies w/in 30 days | The number of penetrations in a watertight bulkhead (WTB) must be minimized. A penetration in a watertight bulkhead must be as high and as far inboard in the bulkhead as practicable, and made watertight. WTB between tank space and galley space found with penetrations for wire runs that were not watertight.
2024-02-08 | 7833446 | Sector Los Angeles/Long Beach | 664553 | Official Number (U.S.) | NATIVE SUN | Passenger Ship | UNITED STATES |  |  |  | 13 - Propulsion and Auxiliary Machinery | 13104 - Bilge pumping arrangements | 50 - Rectify deficiencies w/in 30 days | Vessels over 65 feet shall be provided with 2 fixed powered bilge pumps that are self priming, each driven by different sources of power, and must be permanently connected to the bilge main. Vessels is documented as 73ft and fitted with 02 electric pumps (1 bilge/1 fire)that are connected to the bilge main but they are driven off the same source of power (generator). Provide a written plan to the Officer in Charge, Marine Inspection (OCMI) to install a system that would be compliant with the regulations for bilge systems in passengers vessels. This plan must be approved by the OCMI prior to any installation or modification of the vessel. OLD T - 46 CFR 182.25-10(c)
2024-02-08 | 7833446 | Sector Los Angeles/Long Beach | 664553 | Official Number (U.S.) | NATIVE SUN | Passenger Ship | UNITED STATES |  |  |  | 07 - Fire Safety | 07114 - Remote Means of control (opening,pumps,ventilation,etc.) Machinery spaces | 16 - Rectify deficiencies w/in 14 days | Fuel shutoff valves, installed so as to close against the fuel flow, shall be fitted in the fuel supply lines, one at the tank connection and one at the engine. The shutoff valve at the tank shall be operable from outside the tank compartment. STBD fuel tank remote shutoff valve handle found wasted and nearly broken off; replace valve handle so that valve is operational from outside the space. OLD T- 182.20-40(b)(3)
2024-02-08 | 7862836 | Sector Houston/Galveston | 1216331 | Official Number (U.S.) | MGI 2331 | Barge | UNITED STATES |  |  |  | 09 - Working and Living Conditions | 09211 - Steam pipes and pressure pipes | 16 - Rectify deficiencies w/in 14 days | All safety and relief valves for use on piping systems shall be designed to meet the protection and service requirements for which they are intended and shall be set to relieve at a pressure which does not exceed the “maximum allowable working pressure” of the pressure piping system. Safety relief valve (SRV) on air piping system has not been tested since 2019. Vessel shall have SRV tested in accordance with its intended use at a service facility to ensure its proper set point. 46 CFR 54.15-10
2024-02-08 | 7863176 | Sector New Orleans | 1236360 | Official Number (U.S.) | WATER EXPRESS 1 | Passenger Ship | UNITED STATES |  |  |  | 13 - Propulsion and Auxiliary Machinery | 13199 - Other (machinery) | 60 - Rectify deficiencies prior to movement | Alterations, or modifications made to the structure or arrangements of an existing vessel, that are a major conversion, on or after March 11, 1996, must comply with the regulations of this part. MI found non-approved generator installation on aft deck.
2024-02-08 | 7863221 | Sector Maryland-National Capital Region | 1320404 | Official Number (U.S.) | DEPENDABLE | Miscellaneous Vessel | UNITED STATES | AMERICAN BUREAU OF SHIPPING | AMERICAN BUREAU OF SHIPPING | UNITED STATES | 15 - Safety Management Systems (ISM) | 15109 - Maintenance of the ship and equipment | 50 - Rectify deficiencies w/in 30 days | Periodic safety tests must be conducted at periodical intervals specified by the Coast Guard to confirm that vital systems and safety features continue to operate in a safe, reliable manner. Per CFR regulation and CG policy, following the initial verification by the ACS and/or CG, 100 % of the PSTPs are to be tested annually by the ship’s crew, with follow-on spot checking by the ACS (ABS) and CG. The initial onboard verification of the PSTPs by CG was carried out in December 2022, and the PSTPs ultimately approved by the CG's Marine Safety Center in letter E2-2301433 of 4/17/23. At time of inspection, there was no objective evidence of annual testing of all PSTPs by the vessel crew since this PSTP approval in April 2023. Provide a corrective action plan to the CG regarding how overdue annual testing of PSTPs will be carried out, and annual cycle maintained moving forward. A copy of the CAP shall be provided to the RO that issued the SMC/DOC (ABS) for their awareness and records.
2024-02-08 | 7833446 | Sector Los Angeles/Long Beach | 664553 | Official Number (U.S.) | NATIVE SUN | Passenger Ship | UNITED STATES |  |  |  | 07 - Fire Safety | 07199 - Other (fire safety) | 16 - Rectify deficiencies w/in 14 days | Valves for removing water or impurities from diesel fuel in water traps or strainers are permitted. These valves must be provided with caps or plugs to prevent fuel leakage. Valve for generator fuel filter was found to be of the plastic type and not suitable metallic type.
2024-02-08 | 7862460 | Sector Key West | 1265905 | Official Number (U.S.) | TROPICAL LEGEND | Passenger Ship | UNITED STATES |  |  |  | 11 - Life Saving Appliances | 11118 - Lifejackets incl. provision and disposition | 50 - Rectify deficiencies w/in 30 days | Type 2 adult life jacket was found on board. Must replace with type 1 life jacket as required. Reduced passenger count by 1 until cleared.
2024-02-08 | 7845959 | Sector Los Angeles/Long Beach | 948896 | Official Number (U.S.) | SUPER EXPRESS | Passenger Ship | UNITED STATES |  |  |  | 11 - Life Saving Appliances | 11118 - Lifejackets incl. provision and disposition | 16 - Rectify deficiencies w/in 14 days | Each life jacket, immersion suit, and ring life buoy must be marked in clearly legible block capital letters with the vessel's name. Vessel must re-label the vessels name in clearly legible capital block letter on the 15 life jackets.
2024-02-08 | 7862459 | Sector North Carolina | 9383247 | IMO Number | SEALAND PHILADELPHIA | General Dry Cargo Ship | LIBERIA |  | DNV | DNV | 13 - Propulsion and Auxiliary Machinery | 13101 - Propulsion main engine | 10 - Deficiency Rectified | SHIPS SHALL BE DESIGNED AND MAINTAINED W/ THE MECHANICAL REQUIREMENTS OF A RECOGNIZED CLASSIFICATION SOCIETY; VESSEL WAS UNABLE TO START MAIN ENGINE DURING MOORING EVOLUTION DUE TO LOW START AIR PRESSURE. VESSEL'S CREW ALONG W/ DNV ATTESTED TO THE PROPER OPERATION OF START AIR SYSTEM.
2024-02-08 | 7862474 | Sector Delaware Bay | 9441609 | IMO Number | RCC CLASSIC | Ro-Ro Cargo Ship | BAHAMAS, THE |  | DET NORSKE VERITAS | DET NORSKE VERITAS | 02 - Structural Conditions | 02105 - Steering gear | 60 - Rectify deficiencies prior to movement | THE CONDITION OF THE SHIP AND ITS EQUIPMENT SHALL BE MAINTAINED TO CONFORM WITH THE PROVISIONS OF THE PRESENT REGULATIONS TO ENSURE THAT THE SHIP IN ALL RESPECTS WILL REMAIN FIT TO PROCEED TO SEA WITHOUT DANGER TO THE SHIP OR PERSONS ON BOARD. DURING DOCKING, VSL LOST STEERING DUE TO RUDDER NOT RESPONDING TO STEERING COMMANDS.
2024-02-08 | 7863221 | Sector Maryland-National Capital Region | 1320404 | Official Number (U.S.) | DEPENDABLE | Miscellaneous Vessel | UNITED STATES | AMERICAN BUREAU OF SHIPPING | AMERICAN BUREAU OF SHIPPING | UNITED STATES | 14 - Pollution Prevention | 14608 - Incinerator incl. operations and operating manual | 16 - Rectify deficiencies w/in 14 days | Incinerator walls are to be protected with insulated fire bricks/refractory. There are sections of refractory inside the incinerator that require repair. Make repairs to the satisfaction of the attending ABS surveyor. UPDATE 2/23/24: The deficiency due date has been extended to 3/8/24.
2024-02-08 | 7845959 | Sector Los Angeles/Long Beach | 948896 | Official Number (U.S.) | SUPER EXPRESS | Passenger Ship | UNITED STATES |  |  |  | 11 - Life Saving Appliances | 11109 - Rigid liferafts | 16 - Rectify deficiencies w/in 14 days | The name of a vessel must be marked or painted in clearly legible letters and numbers:(2) On each life float and buoyant apparatus. Vessel must re-label the vessels name in clearly legible capital block letter on 04 port side life floats.
2024-02-08 | 7845959 | Sector Los Angeles/Long Beach | 948896 | Official Number (U.S.) | SUPER EXPRESS | Passenger Ship | UNITED STATES |  |  |  | 11 - Life Saving Appliances | 11109 - Rigid liferafts | 16 - Rectify deficiencies w/in 14 days | The name of the vessel must be marked or painted in clearly legible letters on each life float paddle. Vessel must re-label the vessels name in clearly legible capital block letter on the 16 life float paddles.
2024-02-08 | 7874839 | Sector Maryland-National Capital Region | 598754 | Official Number (U.S.) | PROVIDENCE | Passenger Ship | UNITED STATES |  |  |  | 02 - Structural Conditions | 02199 - Other (Structural condition) | 705 - Other - as specified | Permission for repairs and alterations. (a) Repairs or alterations to the hull, machinery, or equipment that affect the safety of the vessel must not be made without the approval of the cognizant OCMI, except during an emergency. Operator notified OCMI that during winter down rigging for maintenance it was discoverd thsat there was rot within a 'check' in the bowsprit that was beyond wastage limits for repair. It was decided to replace the bowsprit. A new bowsprit is being fabricated and pending installation. Until the new bowsprit is fabricated, installed, along with the re-stepping of the mast and uprigging completed and readied for sea trial the vessel is NOT allowed to operate with passengers under sail. The vessel can operate under the route and conditions of the Certificate of Inspection (COI) with MACHINERY PROPULSION ONLY not more than 1 mile from shore. These conditions ae in effect until successful sea trial is witnessed by attending Marine Inspector(s) 46 CFR 176.700(a)
2024-02-08 | 7855758 | Sector Corpus Christi | 9432737 | IMO Number | ZHONG CHANG 398 | Bulk Carrier | CHINA |  | CHINA CLASSIFICATION SOCIETY | CHINA CLASSIFICATION SOCIETY | 02 - Structural Conditions | 02108 - Electrical installations in general | 16 - Rectify deficiencies w/in 14 days | Electrical installation shall be such that... The safety of passengers, crew, and ship from electrical hazards will be ensured. Frayed wires were found throughout the ship. Def Rectified. 74SOLAS(20)II-1/40.1.3 40ac
2024-02-08 | 7863053 | Sector Puget Sound | 515819 | Official Number (U.S.) | KRS 200 10 | Barge | UNITED STATES |  |  |  | 02 - Structural Conditions | 02110 - Beams, frames, floors-op. damage | 705 - Other - as specified | Transvere frame 15 stbd side at SL 4 inset
2024-02-08 | 7863053 | Sector Puget Sound | 515819 | Official Number (U.S.) | KRS 200 10 | Barge | UNITED STATES |  |  |  | 02 - Structural Conditions | 02110 - Beams, frames, floors-op. damage | 705 - Other - as specified | Bow rake port side 2nd transverse beam had inset
2024-02-08 | 7847135 | Sector Los Angeles/Long Beach | 1077091 | Official Number (U.S.) | M/V CLEAN OCEAN | Offshore | UNITED STATES |  |  |  | 03 - Water/Weathertight Conditions | 03107 - Doors | 705 - Other - as specified | 2nd deck tonnage opening IVO deck access WTD severely wasted at base.
2024-02-08 | 7845959 | Sector Los Angeles/Long Beach | 948896 | Official Number (U.S.) | SUPER EXPRESS | Passenger Ship | UNITED STATES |  |  |  | 11 - Life Saving Appliances | 11135 - Maintenance of Life Saving Appliances | 16 - Rectify deficiencies w/in 14 days | A vessel must carry one floating waterlight, unless it is limited to daytime operation, in which case no floating waterlight is required. Housing on stbd side life float waterlight found cracked, replace in kind.
2024-02-08 | 7833446 | Sector Los Angeles/Long Beach | 664553 | Official Number (U.S.) | NATIVE SUN | Passenger Ship | UNITED STATES |  |  |  | 07 - Fire Safety | 07199 - Other (fire safety) | 16 - Rectify deficiencies w/in 14 days | Fuel filter and strainer bowls must be highly resistant to shattering due to mechanical impact and resistant to failure due to thermal shock. Fuel filter for generator found missing flame shield bowl.
2024-02-08 | 7855758 | Sector Corpus Christi | 9432737 | IMO Number | ZHONG CHANG 398 | Bulk Carrier | CHINA |  | CHINA CLASSIFICATION SOCIETY | CHINA CLASSIFICATION SOCIETY | 07 - Fire Safety | 07124 - Maintenance of Fire protection systems | 40 - Rectify deficiencies prior to next US port after sailing foreign | Fire extinguishers shall... in such a way that their serviceability is not impaired by the weather, vibration, or other external factors. Portable fire extinguishers were not bracketed properly throughout the ship. 74SOLAS(20)II-2/10.3.2.4 40ac
2024-02-08 | 7862136 | Sector Jacksonville | 606904 | Official Number (U.S.) | WILLIAM HENRY | Towing Vessel | UNITED STATES |  |  |  | 10 - Safety of Navigation | 10117 - Echo sounder | 705 - Other - as specified | Each towing vessel must be equipped with... an echo depth sounding device. No depth sounder onboard. Install depth sounder at next drydock availability. Mitigate risk by utilizing a lead line depth sounder.
2024-02-08 | 7863221 | Sector Maryland-National Capital Region | 1320404 | Official Number (U.S.) | DEPENDABLE | Miscellaneous Vessel | UNITED STATES | AMERICAN BUREAU OF SHIPPING | AMERICAN BUREAU OF SHIPPING | UNITED STATES | 07 - Fire Safety | 07106 - Fire detection and alarm system | 705 - Other - as specified | The following fire protection systems shall be kept in good order so as to ensure their required performance if a fire occurs: fire detection and fire alarm systems. Various detector heads were found taped to the mounting base (reportedly due to difficulties in sourcing replacement parts for the 20+ year old system onboard) and the text on the control/display panel on the bridge is beginning to become faded/difficult to read. These issues to be addressed via repair or replacement by the next scheduled dock (2025). Code 705 = by next scheduled dry dock (2025)
2024-02-08 | 7833446 | Sector Los Angeles/Long Beach | 664553 | Official Number (U.S.) | NATIVE SUN | Passenger Ship | UNITED STATES |  |  |  | 09 - Working and Living Conditions | 09209 - Electrical | 50 - Rectify deficiencies w/in 30 days | All cable and wire must be installed with metal supports spaced not more than 610 millimeters (24 inches) apart, and in such a manner as to avoid chafing and other damage. Multiple wire runs in E/R found supported with plastic supporting devices; replace with metal supports.
2024-02-08 | 7861168 | Sector San Francisco | 1290482 | Official Number (U.S.) | CARINA | Passenger Ship | UNITED STATES |  |  |  | 01 - Certificates & Documentation | CG001 - Certificate of Inspection (COI) | 701 - Prior to carriage of passengers/cargo | An inspection for renewal of a Certificate of Inspection is conducted to determine if the vessel is in satisfactory condition, fit for the service intended, and complies with all applicable regulations. Vessel's COI has expired as of 06FEB2024. Vessel must conduct a COI inspection to receive a new up to date COI.
2024-02-08 | 7862596 | Sector Los Angeles/Long Beach | 9433664 | IMO Number | KEY GUARDIAN | Bulk Carrier | PANAMA |  | NIPPON KAIJI KYOKAI | PANAMA | 10 - Safety of Navigation | 10114 - Voyage data recorder (VDR)/Simplified Voyage data recorder(S-VDR) | 17 - Rectify deficiencies prior to departure | Each VDR final recording medium should consist of the following: fixed recording medium, float free recording medium and long term recording medium. PSCO observed vessels float free recording medium is inoperable and not recording. 74 SOLAS (20) V/20 RES. MSC. 333 (90) 17ac
2024-02-08 | 7853443 | Sector St Petersburg | FL4755KE | State Number | MISS MAXI | Passenger Ship | UNITED STATES |  |  |  | 11 - Life Saving Appliances | 11118 - Lifejackets incl. provision and disposition | 10 - Deficiency Rectified | At each initial and subsequent inspection for certification of a vessel, the vessel must be equipped with an adult size lifejacket for each person authorized. Vessel had 7 unusable lifejackets due to wear and sun exposure. 46 CFR 176.808(e)
2024-02-08 | 7859835 | Sector Honolulu | 9279331 | IMO Number | GRAND AURORA | Ro-Ro Cargo Ship | PANAMA | KOREAN REGISTER | KOREAN REGISTER | PANAMA | 11 - Life Saving Appliances | 11110 - Stowage and provision of liferafts | 10 - Deficiency Rectified | AFTER ANY SURVEY OF THE SHIP UNDER REGULATIONS 7, 8, 9 OR 10 HAS BEEN COMPLETED, NO CHANGE SHALL BE MADE IN THE STRUCTURAL ARRANGEMENTS, MACHINERY, EQUIPMENT AND OTHER ITEMS COVERED BY THE SURVEY, WITHOUT THE SANCTION OF ADMINISTRATION. BOTH PORT AND STARBOARD INFLATABLE LIFERAFTS PAINTER SYSTEMS ARRANGEMENTS WERE NOT STOWED IN ACCORDANCE WITH MANUFACTURER SPECIFICATIONS. 74 SOLAS(20) I/11(B)
2024-02-08 | 7859835 | Sector Honolulu | 9279331 | IMO Number | GRAND AURORA | Ro-Ro Cargo Ship | PANAMA | KOREAN REGISTER | KOREAN REGISTER | PANAMA | 03 - Water/Weathertight Conditions | 03107 - Doors | 50 - Rectify deficiencies w/in 30 days | OPENINGS IN FREEBOARD DECKS OTHER THAT HATCHWAYS, MACHINERY SPACE OPENINGS, MANIFOLDS AND FLUSH SCUTTLES HSALL BE PORTECTED BY AN ENCLOSED SUPERSTRUCTURE OR BY DECKHOUSE OR COMPANIONWAY OF EQUIVALENT STRENGTH AND WEATHERTIGHTNESS. WEATHERTIGHT DOOR AT GANGWAY HAD CRACK AFFECTING WEATHERTIGHT INTEGRITY. ICLL (1996) ANNEX 1/18.2
2024-02-08 | 7847135 | Sector Los Angeles/Long Beach | 1077091 | Official Number (U.S.) | M/V CLEAN OCEAN | Offshore | UNITED STATES |  |  |  | 02 - Structural Conditions | 02108 - Electrical installations in general | 705 - Other - as specified | 2nd deck overhead wire junction (IVO stbd ac) deteriorated
2024-02-08 | 7851763 | Sector San Juan | 1242856 | Official Number (U.S.) | CARIBE SPIRIT | Passenger Ship | UNITED STATES |  |  |  | 03 - Water/Weathertight Conditions | 03199 - Other (load lines) | 16 - Rectify deficiencies w/in 14 days | A penetration in a watertight bulkhead (WTB) must be as high and as far inboard in the bulkhead as practicable, and made watertight. Both WTBs in FWD engine compartments have several screw holes from previously installed equipment (fans) in engine compartment. 11 holes in STBD, 9 holes in port side.
2024-02-08 | 7862136 | Sector Jacksonville | 606904 | Official Number (U.S.) | WILLIAM HENRY | Towing Vessel | UNITED STATES |  |  |  | 10 - Safety of Navigation | 10113 - Automatic Identification System (AIS) | 17 - Rectify deficiencies prior to departure | The vessel must have on board a properly installed, operational Coast Guard type-approved AIS Class A Device. AIS was inoperable.
2024-02-08 | 7853532 | Sector Southeastern New England | 585704 | Official Number (U.S.) | VIKING STARSHIP | Passenger Ship | UNITED STATES |  |  |  | 02 - Structural Conditions | 02111 - Beams, frames, floors-corrosion | 50 - Rectify deficiencies w/in 30 days | The cognizant OCMI may require that a vessel undergo any additional inspection deemed reasonable and necessary to determine that the vessel is suitable for the service in which they are employed. Clean and descale overhead area adjacent to and outboard of aft berthing hatch and make available for inspection.
2024-02-08 | 7853532 | Sector Southeastern New England | 585704 | Official Number (U.S.) | VIKING STARSHIP | Passenger Ship | UNITED STATES |  |  |  | 07 - Fire Safety | 07120 - Means of escape | 50 - Rectify deficiencies w/in 30 days | There must be no protrusions in means of escape that could cause injury, ensnare clothing, or damage life jackets. Crop and renew wasted longitudinal located at aft escape hatch in berthing area.
2024-02-08 | 7853532 | Sector Southeastern New England | 585704 | Official Number (U.S.) | VIKING STARSHIP | Passenger Ship | UNITED STATES |  |  |  | 07 - Fire Safety | 07120 - Means of escape | 50 - Rectify deficiencies w/in 30 days | Footholds, handholds, and ladders must be suitable for use in emergency conditions, of rigid construction, and permanently fixed in position. Crop and renew escape ladder upper rung in aft berthing area.
2024-02-08 | 7853532 | Sector Southeastern New England | 585704 | Official Number (U.S.) | VIKING STARSHIP | Passenger Ship | UNITED STATES |  |  |  | 07 - Fire Safety | 07120 - Means of escape | 50 - Rectify deficiencies w/in 30 days | All escape hatches and other emergency exits used as means of escape must be marked on both sides in clearly legible letters at least 50 millimeters (2 inches) high: “EMERGENCY EXIT, KEEP CLEAR”. The stbd outboard emergency escape hatch from the berthing area is not marked.
2024-02-08 | 7862862 | Sector New York | 557756 | Official Number (U.S.) | BLACKHAWK | Passenger Ship | UNITED STATES |  |  |  | 02 - Structural Conditions | 02199 - Other (Structural condition) | 705 - Other - as specified | The owner or managing operator shall submit drawings, sketches, or written specifications describing the details of any proposed alterations to the cognizant OCMI. Proposed alterations must be approved by the OCMI before work is started. Vessel has completed bow pulpit modification. Structural drawings for bow pulpit have not yet been approved by MSC. Vessel has successfully completed SST 02APR2024 after bow pulpit modification was completed. Vessel shall restrict passenger access to bow pulpit until structural drawings are approved. 46 CFR 176.700 (b)
2024-02-08 | 7853532 | Sector Southeastern New England | 585704 | Official Number (U.S.) | VIKING STARSHIP | Passenger Ship | UNITED STATES |  |  |  | 99 - Other | 99101 - Other (Safety in general) | 50 - Rectify deficiencies w/in 30 days | The name of the vessel and hailing port must be marked on some clearly visible exterior part of the stern of the vessel. No name or hailing port is visible on the stern.
2024-02-08 | 7862811 | Marine Safety Unit Port Arthur | 1216448 | Official Number (U.S.) | GM 3809 | Barge | UNITED STATES |  |  |  | 13 - Propulsion and Auxiliary Machinery | 13102 - Auxiliary engine | 50 - Rectify deficiencies w/in 30 days | All installations shall be of marine type engines suitable for the intended service, designed and constructed in conformance with the requirements of this subchapter. Vessel's port cargo pump prime mover was inoperable due to a fire/casualty.
2024-02-08 | 7853532 | Sector Southeastern New England | 585704 | Official Number (U.S.) | VIKING STARSHIP | Passenger Ship | UNITED STATES |  |  |  | 03 - Water/Weathertight Conditions | 03106 - Windows, sidescuttles and deadlights | 50 - Rectify deficiencies w/in 30 days | Each window must be capable of withstanding the maximum load from wave and wind conditions expected due to its location on the vessel. Replace 02 cracked windows on the stbd side main deck fwd. 46 CFR 177.1020
2024-02-08 | 7859094 | Sector Miami | 8410328 | IMO Number | BETTY K VIII | General Dry Cargo Ship | VANUATU |  | ISTHMUS BUREAU OF SHIPPING | ISTHMUS BUREAU OF SHIPPING | 11 - Life Saving Appliances | 11117 - Lifebuoys incl. provision and disposition | 10 - Deficiency Rectified | ...and in cargo ships at least one-half of the total number of lifeguoys shall be provided with efficient self-igniting lights. PSCO's observed STBD side lifebuoy light did not turn on or ignite when shaken. 74SOLAS CH. III/Reg. 21(e)
2024-02-08 | 7862836 | Sector Houston/Galveston | 1216331 | Official Number (U.S.) | MGI 2331 | Barge | UNITED STATES |  |  |  | 02 - Structural Conditions | 02112 - Hull - corrosion | 705 - Other - as specified | Scantlings, material, and workmanship, subdivision of cargo spaces, fitting of cofferdams, and testing of tanks shall be at least equivalent to the requirements of the American Bureau of Shipping or other recognized classification society. Marine Inspector (MI) observed multiple locations on the raised trunk of the tank barge that exhibited heavy corrosion (over 25% wastage) specifically on the weld seams of previous repairs. Non-Destructive Testing (NDT) technician's gauging report provided on 22FEB2024 confirms such wastage percentage is evident. Vessel may operate until October 31st, 2024, with the restriction that the cargo tanks may not be loaded above the bottom plane of the expansion trunk, with a 9 ft. 9 in. innage. Vessel shall also arrest the corrosion of all areas above 25% wastage to prevent from extending any further. Vessel shall conduct NDT in the form of phase array ultrasonic testing (PAUT) in the presence of a MI for all areas addressed by him/her at time of re-inspection by 31OCT2024. 46 CFR 32.60-1
2024-02-08 | 7851763 | Sector San Juan | 1242856 | Official Number (U.S.) | CARIBE SPIRIT | Passenger Ship | UNITED STATES |  |  |  | 02 - Structural Conditions | 02199 - Other (Structural condition) | 16 - Rectify deficiencies w/in 14 days | A vessel must comply with the structural design requirements of the standards listed for the hull material of the vessel. Upper 2nd transverse frame in port FWD compartment is dislodged from tabbing mounting frame to longitudinal frame.
2024-02-08 | 7859094 | Sector Miami | 8410328 | IMO Number | BETTY K VIII | General Dry Cargo Ship | VANUATU |  | ISTHMUS BUREAU OF SHIPPING | ISTHMUS BUREAU OF SHIPPING | 07 - Fire Safety | 07111 - Personal equipment for fire safety | 10 - Deficiency Rectified | A fireman's outfit shall consist of personal equipment comprising of protective clothing of material to protect the skin from the heat radiating from the fire...PSCO's observed during the fire drill, both dressed out firefighters did not have a flashood and had exposed skin. 74SOLAS CH.II-2/Reg 19(a)(i)
2024-02-08 | 7854034 | Sector Southeastern New England | 690315 | Official Number (U.S.) | GATEWAY ENDEAVOR | Passenger Ship | UNITED STATES |  |  |  | 18 - Maritime Labour Convention (Not Applicable to PSC Exams conducted in the U.S.) | 18299 - Other (Conditions of employment) | 16 - Rectify deficiencies w/in 14 days | Marine employers shall establish programs for the chemical testing for dangerous drugs on a random basis of crewmembers on inspected vessels. Vessel had no evidence of being enrolled in a maritime drug testing consortium. Provide to CG marine inspector.
2024-02-08 | 7854034 | Sector Southeastern New England | 690315 | Official Number (U.S.) | GATEWAY ENDEAVOR | Passenger Ship | UNITED STATES |  |  |  | 09 - Working and Living Conditions | 09216 - Personal equipment | 16 - Rectify deficiencies w/in 14 days | Each buoyant work vest carried aboard must be approved under subpart 160.053 of this chapter or, as a commercial hybrid personal flotation device, under subpart 160.077 of this chapter. Vessel only has 02 approved work vests for 04 crew members.
2024-02-08 | 7854034 | Sector Southeastern New England | 690315 | Official Number (U.S.) | GATEWAY ENDEAVOR | Passenger Ship | UNITED STATES |  |  |  | 01 - Certificates & Documentation | 01104 - Cargo Ship Safety Radio (including exemption) | 16 - Rectify deficiencies w/in 14 days | Vessel required FCC Radiosafety Telephony and FCC Bridge-to-Bridge certificates. No certificates were available upon request to CG marine inspector. Obtain certificates and present to CG. 47 CFR 80
2024-02-08 | 7862811 | Marine Safety Unit Port Arthur | 1216448 | Official Number (U.S.) | GM 3809 | Barge | UNITED STATES |  |  |  | 07 - Fire Safety | 07110 - Fire fighting equipment and appliances | 10 - Deficiency Rectified | Approved portable and semi-portable extinguishers must be installed in accordance with table 34.50–10(a) of this section. 01 40-B portable fire extinguisher was expended.
2024-02-08 | 7862944 | Sector Puget Sound | 1266319 | Official Number (U.S.) | CHIMACUM | Passenger Ship | UNITED STATES |  |  |  | 02 - Structural Conditions | 02199 - Other (Structural condition) | 705 - Other - as specified | All passenger vessels shall have efficient guard rails or bulwarks on decks. Passenger loading gate on #1 end, STBD side, is damaged and no longer in place. 46 CFR 72.40-5
2024-02-08 | 7862136 | Sector Jacksonville | 606904 | Official Number (U.S.) | WILLIAM HENRY | Towing Vessel | UNITED STATES |  |  |  | 14 - Pollution Prevention | 14119 - Oil and oily mixtures from machinery spaces | 17 - Rectify deficiencies prior to departure | Verify that bilges... are free from excessive oil. Excessive oil observed under generators.
2024-02-08 | 7845959 | Sector Los Angeles/Long Beach | 948896 | Official Number (U.S.) | SUPER EXPRESS | Passenger Ship | UNITED STATES |  |  |  | 11 - Life Saving Appliances | 11117 - Lifebuoys incl. provision and disposition | 16 - Rectify deficiencies w/in 14 days | Each life jacket, immersion suit, and ring life buoy must be marked in clearly legible block capital letters with the vessel's name. Vessel must re-label the vessels name in clearly legible capital block letter on the the port side ring life buoy.
2024-02-08 | 7862460 | Sector Key West | 1265905 | Official Number (U.S.) | TROPICAL LEGEND | Passenger Ship | UNITED STATES |  |  |  | 13 - Propulsion and Auxiliary Machinery | 13199 - Other (machinery) | 50 - Rectify deficiencies w/in 30 days | Oil lines on transmission to cooler on both engines are not on the CG approved hose list. All fuel, oil, and hydraulic hoses must meet the J1942 standard and be on the CG approved hose list. Replace all 4 transmission oil hoses.
2024-02-08 | 7853988 | Sector Key West | 1251303 | Official Number (U.S.) | TROPICAL ODYSSEY | Passenger Ship | UNITED STATES |  |  |  | 11 - Life Saving Appliances | 11118 - Lifejackets incl. provision and disposition | 50 - Rectify deficiencies w/in 30 days | Two type 2 adult life jackets were found on board. Must replace with 2 adult type 1 life jackets as required. Reduced passenger count by 2 until cleared.
2024-02-08 | 7862641 | Sector Columbia River | 574052 | Official Number (U.S.) | SLAMMER | Passenger Ship | UNITED STATES |  |  |  | 11 - Life Saving Appliances | 11108 - Inflatable liferafts | 701 - Prior to carriage of passengers/cargo | Each survival craft must be: Secured to the vessel by a painter with a float free link. Stowed so that when the vessel sinks the survival craft floats free and, if inflatable, inflates automatically. The painter line for the life raft was not attached to the vessel. Attach the painter line to the vessel IAW manufacturers instructions so that if the vessel sinks the life life raft will float free and automaticlly inflate. *Corrected on the spot*
2024-02-08 | 7862505 | Sector Houston/Galveston | 1261953 | Official Number (U.S.) | EBL 2972 | Barge | UNITED STATES |  |  |  | 06 - Cargo Operations Including Equipment | 06199 - Other (cargo) | 705 - Other - as specified | An inland tank barge with the capacity of 250 or more barrels that is carrying oil or a hazardous material as cargo must meet paragraph (a) of this section or be equipped with: a means of draining or removing discharged oil or hazardous material from the fixed or portable container and from within the coamings without discharging oil or hazardous material into the water. Vessel reported an incomplete weld on the starboard side small discharge containment piping exhibiting signs of leaking and staining on the deck. The rew fabricated a temporary epoxy patch. The vsl is authorized a one time discharge of cargo within the Sector HOU/GAL OCMI zone followed by immediate transit to a repair facility to enact permanent repairs to the satisfaction of a Coast Guard Marine Inspector.
2024-02-08 | 7853532 | Sector Southeastern New England | 585704 | Official Number (U.S.) | VIKING STARSHIP | Passenger Ship | UNITED STATES |  |  |  | 07 - Fire Safety | 07120 - Means of escape | 50 - Rectify deficiencies w/in 30 days | Each door or hatch used as a means of escape, must be capable of being opened by one person in both light and dark conditions. The method of opening a means of escape must be obvious, rapid, and of adequate strength. The location of the door handle inside of the aft escape hatch is not obvious in dark conditions and no emergency lighting is provided at the starboard outboard escape hatch.
2024-02-08 | 7845403 | Sector Los Angeles/Long Beach | 692047 | Official Number (U.S.) | TWO HARBORS | Passenger Ship | UNITED STATES |  |  |  | 03 - Water/Weathertight Conditions | 03199 - Other (load lines) | 50 - Rectify deficiencies w/in 30 days | Penetrations in watertight bulkheads must have means to make them water tight. There is a plastic hose penetrating the lazarette fwd watertight bulkhead with no purpose. There are also small holes randomly found in the tank space water tight bulkhead. Make all penetrations watertight. 47CFR171.114(a)(2) (Old T)
2024-02-08 | 7854034 | Sector Southeastern New England | 690315 | Official Number (U.S.) | GATEWAY ENDEAVOR | Passenger Ship | UNITED STATES |  |  |  | 13 - Propulsion and Auxiliary Machinery | 13104 - Bilge pumping arrangements | 60 - Rectify deficiencies prior to movement | Each fixed power bilge pump must be self priming. Vessel unable to remove nuisance water from lazerette bilge. Test all bilge suctions to satisfaction of CG marine inspector.
2024-02-08 | 7861265 | Sector Southeastern New England | 9898498 | IMO Number | SOLAR SALLY | Tank Ship | LIBERIA |  | DNV | DNV | 06 - Cargo Operations Including Equipment | 06105 - Atmosphere testing instruments | 10 - Deficiency Rectified | Tankers shall be equipped with at least one portable instrument for measuring oxygen and one for measuring flammable vapour concentrations, together with sufficient spares. PSCO found vessel's spare portable instrument is not able to be properly calibrated and not in serviceable condition. 74 SOLAS 20 II-2/4.5.7.1 10 A. C.
2024-02-08 | 7845403 | Sector Los Angeles/Long Beach | 692047 | Official Number (U.S.) | TWO HARBORS | Passenger Ship | UNITED STATES |  |  |  | 07 - Fire Safety | 07113 - Fire pumps and its pipes | 16 - Rectify deficiencies w/in 14 days | Spanner wrenches must be provided where a 40 millimeter (1.5 inch) diameter firehose is required by § 181.320(b). Existing vessels as of July 22, 2016 have 180 days to comply with this requirement. Vessel missing two spanner wrenches. Missing spanners must be replaced. 46CFR181.310(d)
2024-02-08 | 7853988 | Sector Key West | 1251303 | Official Number (U.S.) | TROPICAL ODYSSEY | Passenger Ship | UNITED STATES |  |  |  | 13 - Propulsion and Auxiliary Machinery | 13199 - Other (machinery) | 50 - Rectify deficiencies w/in 30 days | Oil lines on transmission to cooler on both engines are not on the CG approved hose list. All fuel, oil, and hydraulic hoses must meet the J1942 standard and be on the CG approved hose list. Replace all 4 transmission oil hoses.
2024-02-08 | 7862579 | Sector Los Angeles/Long Beach | 9395628 | IMO Number | VICTORY RAY | Ro-Ro Cargo Ship | BAHAMAS, THE |  | BUREAU VERITAS | BUREAU VERITAS | 07 - Fire Safety | 07126 - Oil accumulation in engine room | 16 - Rectify deficiencies w/in 14 days | The purpose of this regulation is to prevent the ignition of combustible materials of flammable liquids. For this purpose, the following functional requirements shall be met; means shall be provided to control leaks of flammable liquid. PSCO observed fuel oil accumulation on a high pressure fuel injector line of the main engine. PSCO's four gas meter went off for low oxygen levels when entering space of purifier room. While in the purifier room, PSCO also observed oil accumulation of fuel oil on a purifier. 74 SOLAS (09) II-2/4.1.1
2024-02-08 | 7862487 | Sector New York | 992527 | Official Number (U.S.) | SEA DART II | Passenger Ship | UNITED STATES |  |  |  | 02 - Structural Conditions | 02112 - Hull - corrosion | 705 - Other - as specified | Complete CG-835 worklist prior to credit DD.
2024-02-08 | 7853579 | Sector New Orleans | 984248 | Official Number (U.S.) | BLUE RUNNER | Passenger Ship | UNITED STATES |  |  |  | 02 - Structural Conditions | 02111 - Beams, frames, floors-corrosion | 705 - Other - as specified | Leak under exhaust penetration through hull in transom.
2024-02-08 | 7853532 | Sector Southeastern New England | 585704 | Official Number (U.S.) | VIKING STARSHIP | Passenger Ship | UNITED STATES |  |  |  | 02 - Structural Conditions | 02199 - Other (Structural condition) | 50 - Rectify deficiencies w/in 30 days | A vessel must be fitted with ground tackle necessary for the vessel to be safely anchored or moored. Renew the identified wasted anchor winch support frames to the satisfaction of the attending marine inspector.
2024-02-08 | 7853988 | Sector Key West | 1251303 | Official Number (U.S.) | TROPICAL ODYSSEY | Passenger Ship | UNITED STATES |  |  |  | 13 - Propulsion and Auxiliary Machinery | 13199 - Other (machinery) | 50 - Rectify deficiencies w/in 30 days | Fuel lines from tank to racor filters on both engines are not on the CG approved hose list. All fuel, oil, and hydraulic hoses must meet the J1942 standard and be on the CG approved hose list. Replace both hoses from tank to racor filters.
2024-02-08 | 7862851 | Marine Safety Unit Coram | 516416 | Official Number (U.S.) | CAPT BILL CLARK | Passenger Ship | UNITED STATES |  |  |  | 11 - Life Saving Appliances | 11118 - Lifejackets incl. provision and disposition | 705 - Other - as specified | Removing 08 adult life jackets and 10 child lifejackets from service and reduced passenger count accordingly.
2024-02-09 | 7863512 | Sector St Petersburg | 601937 | Official Number (U.S.) | KAITLYN MARIE | Towing Vessel | UNITED STATES |  |  |  | 09 - Working and Living Conditions | 09298 - Other (accident prevention) | 16 - Rectify deficiencies w/in 14 days | All machinery and equipment that is not in proper working order (including missing or malfunctioning guards or safety devices) must be removed; made safe through marking, tagging, or covering; or otherwise made unusable. MI observed an AED that had not been serviced or trained with that was not tagged out. 46 CFR 140.505(c)
2024-02-09 | 7863512 | Sector St Petersburg | 601937 | Official Number (U.S.) | KAITLYN MARIE | Towing Vessel | UNITED STATES |  |  |  | 99 - Other | 99101 - Other (Safety in general) | 16 - Rectify deficiencies w/in 14 days | All training required in this section must be documented in owner or managing operator's records. Owner did not have record of health and safety refresher training. 46 CFR 140.515(f)
2024-02-09 | 7863512 | Sector St Petersburg | 601937 | Official Number (U.S.) | KAITLYN MARIE | Towing Vessel | UNITED STATES |  |  |  | 14 - Pollution Prevention | 14404 - Sewage discharge connection | 17 - Rectify deficiencies prior to departure | When operating a vessel on a body of water where the discharge of treated or untreated sewage is prohibited by the Environmental Protection Agency under 40 CFR 140.3 or 140.4, the operator must secure each Type I or Type II device in a manner which prevents discharge of treated or untreated sewage. MI observed that the overboard discharge was not secured.
2024-02-09 | 7863512 | Sector St Petersburg | 601937 | Official Number (U.S.) | KAITLYN MARIE | Towing Vessel | UNITED STATES |  |  |  | 07 - Fire Safety | 07199 - Other (fire safety) | 17 - Rectify deficiencies prior to departure | All fire-suppression and detection equipment and systems on board a towing vessel must be maintained in accordance with the attached nameplate, manufacturer's approved design manual, or as otherwise provided in any TSMS applicable to the vessel. MI observed that 160-B was expired. 46 CFR 142.240(b)
2024-02-09 | 7863252 | Sector Miami | 8801216 | IMO Number | BETTY K VI | Ro-Ro Cargo Ship | PANAMA |  |  | PANAMA MARITIME AUTHORITY | 01 - Certificates & Documentation | 01315 - Oil record book | 10 - Deficiency Rectified | Each operation described in paragraph 2 of this regulation shall be fully recorded without delay in the oil record book part I, so that all entries in the book appropriate to that operation are completed. PSCO observed weekly soundings were not accurate and were recorded a day late. New soundings were taken and recorded in the ORB. Chief engineer was educated in proper record keeping.
2024-02-09 | 7863512 | Sector St Petersburg | 601937 | Official Number (U.S.) | KAITLYN MARIE | Towing Vessel | UNITED STATES |  |  |  | 09 - Working and Living Conditions | 09210 - Machinery | 17 - Rectify deficiencies prior to departure | Essential systems or equipment must be regularly tested and examined. Tests and examinations must verify that the system or equipment functions as designed. If a component is found unsatisfactory, it must be repaired or replaced. MI found pressure relief valves on both the pressure vessel and compressor had not been tested since 2020. 46 CFR 143.245(a)
2024-02-09 | 7863512 | Sector St Petersburg | 601937 | Official Number (U.S.) | KAITLYN MARIE | Towing Vessel | UNITED STATES |  |  |  | 99 - Other | 99101 - Other (Safety in general) | 16 - Rectify deficiencies w/in 14 days | All vessel equipment must be used in accordance with the manufacturer's recommended practice and in a manner that minimizes risk of injury or death. This includes machinery, deck machinery, towing gear, ladders, embarkation devices, cranes, portable tools, and safety equipment. MI observed that TVR had a section for the aft skiff to be inspected, which had not been done for several years. The skiff either needs to be inspected IAW the TVR or removed from the vessel. 46 CFR 140.505
2024-02-09 | 7863512 | Sector St Petersburg | 601937 | Official Number (U.S.) | KAITLYN MARIE | Towing Vessel | UNITED STATES |  |  |  | 01 - Certificates & Documentation | CG001 - Certificate of Inspection (COI) | 701 - Prior to carriage of passengers/cargo | Each towing vessel certificated under the provisions of this subchapter must be in full compliance with the terms of the COI.
2024-02-09 | 7856172 | Sector St Petersburg | 535723 | Official Number (U.S.) | MISS VIRGINIA | Passenger Ship | UNITED STATES |  |  |  | 11 - Life Saving Appliances | 11117 - Lifebuoys incl. provision and disposition | 705 - Other - as specified | A vessel must carry one floating waterlight, unless it is limited to daytime operation, in which case no floating waterlight is required. Floating waterlight is inoperative. Repair or replace light. Operations restricted to daylight only. 46 CFR 180.70(d)(1)
2024-02-09 | 7866764 | Sector New Orleans | 9670767 | IMO Number | CETUS ORCA | Bulk Carrier | MARSHALL ISLANDS |  |  |  | 07 - Fire Safety | 07109 - Fixed fire extinguishing installation | 10 - Deficiency Rectified | Maintenance, testing and inspection shall be carried out based on the guidelines developed by the organization and in a manner having due regard to ensuring the reliability of firefighting systems and appliances. PSCO observed, in co2 room, a kinked hose on the fixed firefighting system. SOLAS II-2/14.2.2.1
2024-02-09 | 7856172 | Sector St Petersburg | 535723 | Official Number (U.S.) | MISS VIRGINIA | Passenger Ship | UNITED STATES |  |  |  | 11 - Life Saving Appliances | 11117 - Lifebuoys incl. provision and disposition | 16 - Rectify deficiencies w/in 14 days | Each ring life buoy with a floating waterlight must have a lanyard of at least 910 millimeters (3 feet) in length, but not more than 1,830 millimeters (6 feet), securing the waterlight around the body of the ring life buoy. Floating waterlight lanyard is not at least 3 feet in length. 46 CFR 180.70(d)(2)
2024-02-09 | 7856172 | Sector St Petersburg | 535723 | Official Number (U.S.) | MISS VIRGINIA | Passenger Ship | UNITED STATES |  |  |  | 11 - Life Saving Appliances | 11117 - Lifebuoys incl. provision and disposition | 16 - Rectify deficiencies w/in 14 days | On a vessel carrying only one ring buoy, the floating waterlight must be attached to the lanyard with a corrosion-resistant clip. The clip must have a strength of at least 22.7 kilograms (50 pounds), and allow the waterlight to be quickly disconnected from the ring life buoy. Clip found to be deteriorated. 46 CFR 180.70(d)(3)
2024-02-09 | 7856172 | Sector St Petersburg | 535723 | Official Number (U.S.) | MISS VIRGINIA | Passenger Ship | UNITED STATES |  |  |  | 01 - Certificates & Documentation | 01199 - Other (certificates) | 16 - Rectify deficiencies w/in 14 days | When, in accordance with § 178.210 of this chapter, a vessel must be provided with a stability letter, the stability letter must be posted under glass or other suitable transparent material, such that all pages are visible, at the operating station of the vessel. If posting is impracticable, the stability letter must be kept on board in a weathertight container readily available for use by the crew and display to passengers and others on request. Stability letter not posted; post stability letter as indicated above. 46 CFR 176.306
2024-02-09 | 7856172 | Sector St Petersburg | 535723 | Official Number (U.S.) | MISS VIRGINIA | Passenger Ship | UNITED STATES |  |  |  | 09 - Working and Living Conditions | 09233 - Guards - fencing around dangerous machinery parts | 16 - Rectify deficiencies w/in 14 days | An exposed hazard, such as gears or rotating machinery, must be properly protected by a cover, guard, or rail. Both main diesel engine accessory drive and belts do not have guards around them. Install guards around belts. 46 CFR 177.960
2024-02-09 | 7856172 | Sector St Petersburg | 535723 | Official Number (U.S.) | MISS VIRGINIA | Passenger Ship | UNITED STATES |  |  |  | 09 - Working and Living Conditions | 09112 - Medical Equipment | 16 - Rectify deficiencies w/in 14 days | First aid kit is expired. Replace first aid kit with an approved type kit. 46 CFR 160.041
2024-02-09 | 7863170 | Marine Safety Unit Lake Worth | 930908 | Official Number (U.S.) | KYALAMI TOO | Passenger Ship | UNITED STATES |  |  |  | 09 - Working and Living Conditions | 09112 - Medical Equipment | 16 - Rectify deficiencies w/in 14 days | A vessel must carry either a first-aid kit approved under 160.041 or a kit with equivalent contents. Kit missing aspirin.
2024-02-09 | 7856172 | Sector St Petersburg | 535723 | Official Number (U.S.) | MISS VIRGINIA | Passenger Ship | UNITED STATES |  |  |  | 11 - Life Saving Appliances | 11118 - Lifejackets incl. provision and disposition | 10 - Deficiency Rectified | Each life jacket carried on a vessel on a oceans route must have a life jacket light. 11 adult life jackets lights found inoperable. 46 CFR 180.75
2024-02-09 | 7863170 | Marine Safety Unit Lake Worth | 930908 | Official Number (U.S.) | KYALAMI TOO | Passenger Ship | UNITED STATES |  |  |  | 13 - Propulsion and Auxiliary Machinery | 13199 - Other (machinery) | 16 - Rectify deficiencies w/in 14 days | Flexible hose runs must be protected from damage. Fuel hose rubbing on potable water and fuel tank.
2024-02-09 | 7863070 | Activities Far East | 8923997 | IMO Number | USNS EFFECTIVE | Miscellaneous Vessel | UNITED STATES |  |  |  | 01 - Certificates & Documentation | 01201 - Certificates for master and officers | 16 - Rectify deficiencies w/in 14 days | STCW engineering officer endorsements are required due to vessel's tonnage (>200GT) and route (Oceans Unlimited). 2AE did not have STCW Officer In Charge Engineering Watch (OICEW) endorsement on MMC. Mariner to submit STCW OICEW endorsement application to USCG NMC within 14 days. Vessel is a gov't vsl & exempt from PSC.
2024-02-09 | 7863396 | Sector St Petersburg | 698122 | Official Number (U.S.) | MONROE | Passenger Ship | UNITED STATES |  |  |  | 13 - Propulsion and Auxiliary Machinery | 13103 - Gauges, thermometers, etc | 50 - Rectify deficiencies w/in 30 days | Gauges to indicate cooling water discharge temperature and lubricating oil pressure shall be provided for all propulsion engines and located so as to be in the view of the operator. Vessel's engine gauges did not have indication for oil pressure or water temperature. 46 CFR 182.15-5(b)
2024-02-09 | 7863396 | Sector St Petersburg | 698122 | Official Number (U.S.) | MONROE | Passenger Ship | UNITED STATES |  |  |  | 11 - Life Saving Appliances | 11134 - Operation of Life Saving Appliances | 50 - Rectify deficiencies w/in 30 days | A suitable rescue boat shall be required except when, in the opinion of the OCMI, the vessel is of such design and operating characteristics that the vessel itself provides a fully satisfactory rescue platform. Vessel's freeboard (33") and arrangement for recovering a person from the water is deemed insufficient. Develop and install rescue platform that conforms to standards guidance supplied by local OCMI. 46 CFR 180.10-35
2024-02-09 | 7863453 | Sector Southeast Alaska | 1288252 | Official Number (U.S.) | ST THEODOSIUS | Passenger Ship | UNITED STATES |  |  |  | 01 - Certificates & Documentation | 01305 - Log-books/compulsory entries | 10 - Deficiency Rectified | The EPIRB test required by paragraph (a) shall be logged or otherwise documented, as applicable. The inspection and maintenance of survival craft shall be logged or otherwise documented for review by the Coast Guard upon request. EPIRB testing and survival craft maintenance logs were missing between OCT23 - JAN24. 46 CFR 185.728(c); 46 CFR 185.702(d)
2024-02-09 | 7863453 | Sector Southeast Alaska | 1288252 | Official Number (U.S.) | ST THEODOSIUS | Passenger Ship | UNITED STATES |  |  |  | 10 - Safety of Navigation | 10116 - Nautical publications | 16 - Rectify deficiencies w/in 14 days | As appropriate for the intended voyage, a vessel must carry adequate and up-to-date: U.S. Coast Pilot or similar publication. Coast Pilot was outdated. Provide current version of U.S. Coast Pilot.
2024-02-09 | 7863453 | Sector Southeast Alaska | 1288252 | Official Number (U.S.) | ST THEODOSIUS | Passenger Ship | UNITED STATES |  |  |  | 11 - Life Saving Appliances | 11118 - Lifejackets incl. provision and disposition | 16 - Rectify deficiencies w/in 14 days | Each life jacket carried on a vessel on oceans, coastwise...must have a life jacket light approved IAW with § 161.012 in subchapter Q. One life jacket light did not illuminate when tested. Replace light.
2024-02-09 | 7863396 | Sector St Petersburg | 698122 | Official Number (U.S.) | MONROE | Passenger Ship | UNITED STATES |  |  |  | 01 - Certificates & Documentation | 01299 - Other (STCW) | 701 - Prior to carriage of passengers/cargo | Employers must maintain records of chemical tests. Vessel operator did not have proof of drug and alcohol consortium enrollment or negative testing results for current vessel crew members. Provide current consortium enrollment status and negative test results for vessel crew members prior to sailing with passengers. 46 CFR 16.260
2024-02-09 | 7863070 | Activities Far East | 8923997 | IMO Number | USNS EFFECTIVE | Miscellaneous Vessel | UNITED STATES |  |  |  | 07 - Fire Safety | 07105 - Fire doors/openings in fire-resisting divisions | 50 - Rectify deficiencies w/in 30 days | Penetrations of fire rated boundaries shall be kept in good order and maintained to meet appropriate structural fire protection rating. MIs noted improper cabling penetration in the following areas: 1. Improper multi cable transit (MCT) in way of MG Set #1 controls - mixed approval types in a single penetration 2. Improper MCT rocksblock installation in way of AMR forward bulkhead - blocks need to be rebuilt for satisfactory cable size Satisfactory repairs and verification due w/in 30 days.
2024-02-09 | 7866764 | Sector New Orleans | 9670767 | IMO Number | CETUS ORCA | Bulk Carrier | MARSHALL ISLANDS |  |  |  | 10 - Safety of Navigation | 10119 - Rudder angle indicator | 17 - Rectify deficiencies prior to departure | The angular position of the rudder shall, if the main steering gear is power operated, be indicated on the navigation bridge. The rudder angle indication shall be independent of the steering gear control system and be recognizable in the steering gear department. PSCO observed rudder angle indicator in steering gear and on bridge, swinging erratically and unreadable. 74SOLAS II-1/29.11
2024-02-09 | 7863070 | Activities Far East | 8923997 | IMO Number | USNS EFFECTIVE | Miscellaneous Vessel | UNITED STATES |  |  |  | 07 - Fire Safety | 07199 - Other (fire safety) | 50 - Rectify deficiencies w/in 30 days | Means shall be provided to control leaks and restrict ignition of combustible materials. MIs noted substantial hydraulic oil leaks for port and starboard anchor windlass HPUs. Leaks shall be cleaned and contained prior to departure. Chief Engineer reported damaged internal O'rings and ship worklist request (SWFL) for the parts over 3 months ago after MIs noted the leaks. SWFL to be submitted to local OCMI and expedited order by company for HPUs to be serviced within 30 days.
2024-02-09 | 7866764 | Sector New Orleans | 9670767 | IMO Number | CETUS ORCA | Bulk Carrier | MARSHALL ISLANDS |  |  |  | 13 - Propulsion and Auxiliary Machinery | 13199 - Other (machinery) | 17 - Rectify deficiencies prior to departure | All the steering gear components and the rudder stock shall be of sound and reliable construction to the satisfaction of the administration. PSCO observed metallic noise present while operating steering gear. SOLAS II-1/29.2.1
2024-02-09 | 7863453 | Sector Southeast Alaska | 1288252 | Official Number (U.S.) | ST THEODOSIUS | Passenger Ship | UNITED STATES |  |  |  | 07 - Fire Safety | 07106 - Fire detection and alarm system | 701 - Prior to carriage of passengers/cargo | At each initial and subsequent inspection for certification, the owner or managine operator must be prepared to conduct tests...of its fire protection equipment including...inspection and testing of all smoke and fire detection systems, including sensors and alarms. While testing the heat detectors in the port engine room and generator space, the fire detection panel produced a unit loop fault. Restore panel to original functionality and conduct satisfactory test of all sensors in the presence of a CG MI.
2024-02-09 | 7863453 | Sector Southeast Alaska | 1288252 | Official Number (U.S.) | ST THEODOSIUS | Passenger Ship | UNITED STATES |  |  |  | 13 - Propulsion and Auxiliary Machinery | 13199 - Other (machinery) | 16 - Rectify deficiencies w/in 14 days | All machinery and equipment must be installed and maintained in such a manner as to afford adequate protection from causing fire, explosion, machinery failure, and personnel injury. No. 1 outboard MDE continuously produced an alarm labeled "01/WRN Fuel Leak". Repair or replace parts to address alarm and restore to original condition.
2024-02-09 | 7863453 | Sector Southeast Alaska | 1288252 | Official Number (U.S.) | ST THEODOSIUS | Passenger Ship | UNITED STATES |  |  |  | 07 - Fire Safety | 07199 - Other (fire safety) | 701 - Prior to carriage of passengers/cargo | All equipment must be installed and maintained in such a manner as to afford adequate protection from causing fire, explosion, machinery failure, and personnel injury. Observed small amount of fuel on the weld seam of the starboard fuel tank fill pipe. Determine extent of crack and repair to the satisfaction of the CG MI.
2024-02-09 | 7863453 | Sector Southeast Alaska | 1288252 | Official Number (U.S.) | ST THEODOSIUS | Passenger Ship | UNITED STATES |  |  |  | 13 - Propulsion and Auxiliary Machinery | 13108 - Operation of machinery | 701 - Prior to carriage of passengers/cargo | Machinery and equipment installed on each vessel must be suitable for the vessel and its operation and for the purpose intended. Starboard, aft MDE produced a low rail/fuel pressure alarm while underway and would not restart, once shutdown. Restore functionality of starboard, aft MDE and test in the presence of a CG MI.
2024-02-09 | 7863512 | Sector St Petersburg | 601937 | Official Number (U.S.) | KAITLYN MARIE | Towing Vessel | UNITED STATES |  |  |  | 09 - Working and Living Conditions | 09209 - Electrical | 705 - Other - as specified | Machinery and electrical systems must be designed and maintained to provide for safe operation of the towing vessel and safety of persons onboard under normal and emergency conditions. Vessel had dead end wire in the upper machinery space. Rectify within 7 days. 46 CFR 143.205
2024-02-09 | 7865756 | Sector San Diego | 1251893 | Official Number (U.S.) | REUBEN LASKER | Research Ship | UNITED STATES |  |  |  | 02 - Structural Conditions | 02199 - Other (Structural condition) | 17 - Rectify deficiencies prior to departure | On 09FEB2024, vessel master reported the following to USCG Sector San Diego: Water ingress found in the bossing void. Upon further investigation, it was discovered that a dime-sized hole was discovered on the stern tube causing the water ingress. A temp repair to the crack/hole was made by the vessel crew to seize water ingress. Vessel operator required to conduct full assessment of stern tube and submit repair proposal to USCG Sector San Diego based on the assessment. Vessel operator required to make repairs based on approved repair proposal.
2024-02-09 | 7863333 | Sector Southeastern New England | 502116 | Official Number (U.S.) | SITKA | Towing Vessel | UNITED STATES |  |  |  | 15 - Safety Management Systems (ISM) | 15111 - Company verification, review and evaluation | 705 - Other - as specified | Vessel is inspected under the TSMS option and the requirement of 46 CFR § 138.115 is satisfied. Provide objective evidence of TSMS implementation for six months from the date of the COI. Failure to complete this requirement will result in removal of the TSMS endorsement from the vessel’s COI, suspension of vessel operations, or COI revocation, as determined by the OCMI.
2024-02-09 | 7856172 | Sector St Petersburg | 535723 | Official Number (U.S.) | MISS VIRGINIA | Passenger Ship | UNITED STATES |  |  |  | 09 - Working and Living Conditions | 09209 - Electrical | 16 - Rectify deficiencies w/in 14 days | Each battery must be located as high above the bilge as practicable, secured to protect against shifting with the roll and pitch of the vessel, and free from exposure to water splash or spray. Generator battery found to be unsecured and not covered. Battery to be firmly secured and covered to prevent water splash. 46 CFR 183.350(b)
2024-02-09 | 7863453 | Sector Southeast Alaska | 1288252 | Official Number (U.S.) | ST THEODOSIUS | Passenger Ship | UNITED STATES |  |  |  | 13 - Propulsion and Auxiliary Machinery | 13104 - Bilge pumping arrangements | 701 - Prior to carriage of passengers/cargo | A vessel must be provided with a satisfactory arrangement for draining any watertight compartment, other than small buoyancy compartments, under all practicable conditions. Starboard generator, starboard engine room and port engine room bilge suction did not activate upon testing. Restore system functionality and test in the presence of a CG MI.
2024-02-09 | 7863333 | Sector Southeastern New England | 502116 | Official Number (U.S.) | SITKA | Towing Vessel | UNITED STATES |  |  |  | 07 - Fire Safety | 07126 - Oil accumulation in engine room | 16 - Rectify deficiencies w/in 14 days | All seals and gaskets must be properly maintained to prevent leaks of flammable or combustible liquid into the machinery space. Piping and machinery components that exceed 220 °C (428 °F), including fittings, flanges, valves, exhaust manifolds, and turbochargers, must be insulated. Measures must be in place to prevent flammable or combustible liquid piping leaks from coming into contact with these components. Oil was observed on the exhaust flange and insulation at the stack connection in the ER for the STBD ME, STBD Generator, and towing winch engine.
2024-02-09 | 7856172 | Sector St Petersburg | 535723 | Official Number (U.S.) | MISS VIRGINIA | Passenger Ship | UNITED STATES |  |  |  | 07 - Fire Safety | 07199 - Other (fire safety) | 16 - Rectify deficiencies w/in 14 days | Machinery and equipment installed on each vessel must be suitable for the vessel and its operation and for the purpose intended. All machinery and equipment must be installed and maintained in such a manner as to afford adequate protection from causing fire, explosion, machinery failure, and personnel injury. Forward emergency fuel shut-off valve's packing is no longer sufficient to ensure no fuel leaks out of the valve stem. Valve to be repacked or replaced. 46 CFR 182.100
2024-02-09 | 7856172 | Sector St Petersburg | 535723 | Official Number (U.S.) | MISS VIRGINIA | Passenger Ship | UNITED STATES |  |  |  | 01 - Certificates & Documentation | CG001 - Certificate of Inspection (COI) | 16 - Rectify deficiencies w/in 14 days | The Certificate of Inspection and any SOLAS Certificates must be posted under glass or other suitable transparent material, such that all pages are visible, in a conspicuous place on the vessel where observation by passengers is likely. If posting is impracticable, such as in an open boat, the certificates must be kept on board in a weathertight container readily available for use by the crew and display to passengers and others on request. COI not posted; post COI as indicated above. 46 CFR 176.302
2024-02-09 | 7863170 | Marine Safety Unit Lake Worth | 930908 | Official Number (U.S.) | KYALAMI TOO | Passenger Ship | UNITED STATES |  |  |  | 13 - Propulsion and Auxiliary Machinery | 13104 - Bilge pumping arrangements | 701 - Prior to carriage of passengers/cargo | On a vessel of at least 26' a visual and audible alarm must be provided at the operating station. V-Birth bilge alarm is INOP.
2024-02-09 | 7860642 | Marine Safety Detachment Fort Macon | 9362621 | IMO Number | BBC AFRICA | Bulk Carrier | ANTIGUA AND BARBUDA |  | DNV |  | 15 - Safety Management Systems (ISM) | 15102 - Company responsibility and authority | 30 - Ship detained | 3. The company should establish procedures to ensure that the ship is maintained in conformity with the provisions of the relevant rules and regulations and with any additional requirements which may be established by the company. In meeting these requirements, the company should ensure that: a non-conformity is reported. After discovery of a 5-foot crack in the side of the vessel the company failed to report the structural failure to class. Recommend external audit. 74 SOLAS (20) IX/3.1 ISM CODE PART A/10.2.2 30 A,C
2024-02-09 | 7856092 | Sector New York | 1249567 | Official Number (U.S.) | HAGGERTY GIRLS | Towing Vessel | UNITED STATES |  |  | UNITED STATES | 13 - Propulsion and Auxiliary Machinery | 13103 - Gauges, thermometers, etc | 705 - Other - as specified | Each towing vessel must have a reliable means to provide notification when an emergency condition exists... alarms must be visible and audible at each operating station. At the time of inspection, all engineering alarms required by the regulation were not able to be tested or witnessed at the operating station. Rectify prior to operations.
2024-02-09 | 7863585 | Sector Houston/Galveston | 1152581 | Official Number (U.S.) | CTC 30051 | Barge | UNITED STATES |  |  |  | 02 - Structural Conditions | 02106 - Hull damage impairing seaworthiness | 705 - Other - as specified | Scantlings, material, and workmanship, subdivision of cargo spaces, fitting of cofferdams, and testing of tanks shall be at least equivalent to the requirements of the American Bureau of Shipping or other recognized classification society. Vessel reported approximately 1.5" hole above waterline in 2P void, 2.5' above waterline. The vessel is permitted to conduct temporary repairs followed by transit to Port Arthur, TX for a one time discharge of cargo followed by permanent repairs in the MSU Port Arthur OCMI zone. 46 CFR 32.60-1(a)
2024-02-09 | 7863590 | Marine Safety Unit Baton Rouge | 1260151 | Official Number (U.S.) | IB1958 | Barge | UNITED STATES |  |  |  | 02 - Structural Conditions | 02199 - Other (Structural condition) | 701 - Prior to carriage of passengers/cargo | Scantlings, material, and workmanship shall be at least equivalent to the requirements of ABS or other recognized classification society. Make permanent repairs to damaged gunwale along the port side in way of the #4 void. Repairs are to be to the satisfaction of the attending USCG Marine Inspector.
2024-02-09 | 7863333 | Sector Southeastern New England | 502116 | Official Number (U.S.) | SITKA | Towing Vessel | UNITED STATES |  |  |  | 09 - Working and Living Conditions | 09112 - Medical Equipment | 16 - Rectify deficiencies w/in 14 days | Each towing vessel must be equipped with an industrial type first aid cabinet or kit, appropriate to the size of the crew and operating conditions. Each towing vessel operating on oceans, coastwise, or Great Lakes routes must have a means to take blood pressure readings, splint broken bones, and apply large bandages for serious wounds. Medications were expired and the additional items for an oceans route were not provided on board.
2024-02-09 | 7860642 | Marine Safety Detachment Fort Macon | 9362621 | IMO Number | BBC AFRICA | Bulk Carrier | ANTIGUA AND BARBUDA |  | DNV |  | 07 - Fire Safety | 07108 - Ready availability of fire fighting equipment | 17 - Rectify deficiencies prior to departure | 5. Fire-fighting systems and appliances shall be kept in good working order and readily available for immediate use. PSCO observed A fire hose station and fire extinguisher inaccessible due to storage of boxes impeding access to the fire-fighting equipment. Additionally, the PSCO observed portable fire extinguisher #28 was missing a pin and the nozzle bracket was detached from the extinguisher. PSCO could not verify the extinguisher was in good working order. 74 SOLAS (20) II-2/ 14.2.1.2 17AC
2024-02-09 | 7860642 | Marine Safety Detachment Fort Macon | 9362621 | IMO Number | BBC AFRICA | Bulk Carrier | ANTIGUA AND BARBUDA |  | DNV |  | 01 - Certificates & Documentation | 01108 - Load Lines (including Exemption) | 30 - Ship detained | After any survey of the ship under article 14 has been completed, no change shall be made in the structure, equipment, arrangements, material, or scantlings covered by this survey, without sanction of the administration. The company continued to operate the vessel without making permanent repairs to a 5-foot fracture in the starboard side shell of the engine room below the waterline and lower deck plates since 22 Dec 2023. Vessel Captain confirmed that the installed temporary concrete patch allowed the ingress of water at 100 liters per hour. The company failed to notify and receive authorization for temporary repairs from class or administration, despite a class survey of the vessel on 26 Jan 2024. The company and vessel failed to notify the port state, U.S. Coast Guard, over four U.S. port calls including a port state control examination completed in Houston, TX. International Load Line Certificate invalidated due to alterations made after survey with no approvals from class or administration. ICLL (88 Protocol) Article 15 30 A,C
2024-02-09 | 7860642 | Marine Safety Detachment Fort Macon | 9362621 | IMO Number | BBC AFRICA | Bulk Carrier | ANTIGUA AND BARBUDA |  | DNV |  | 07 - Fire Safety | 07120 - Means of escape | 17 - Rectify deficiencies prior to departure | Escape routes shall be maintained in a safe condition, clear of obstacles. PSCO observed an escape trunk access hatch blocked by boxes rendering it inaccessible in an emergency. 74 SOLAS (20) II-2/12.1.2 17AC
2024-02-09 | 7863626 | Sector Jacksonville | 1197824 | Official Number (U.S.) | SEAKAY STAR | Tank Ship | UNITED STATES | AMERICAN BUREAU OF SHIPPING | AMERICAN BUREAU OF SHIPPING | UNITED STATES | 02 - Structural Conditions | 02107 - Ballast, fuel and other tanks | 16 - Rectify deficiencies w/in 14 days | Number 1 starboard cargo tank has two 3"-5" cracks in weld seam at the top of the bulkhead.
2024-02-09 | 7863170 | Marine Safety Unit Lake Worth | 930908 | Official Number (U.S.) | KYALAMI TOO | Passenger Ship | UNITED STATES |  |  |  | 05 - Radio Communications | 05103 - Main installation | 16 - Rectify deficiencies w/in 14 days | Every vessel subject to Part III of Title III of the Communications Act must have a detailed inspection of the radio installation by an FCC licensed Technician. FCC Safety Radiotelephony Certificate missing. 47 CFR 80.903
2024-02-09 | 7863396 | Sector St Petersburg | 698122 | Official Number (U.S.) | MONROE | Passenger Ship | UNITED STATES |  |  |  | 01 - Certificates & Documentation | CG001 - Certificate of Inspection (COI) | 701 - Prior to carriage of passengers/cargo | A vessel must undergo an annual inspection within the 3 months before or after each anniversary date. Vessel has lapsed the annual inspection date, 02FEB24, on its COI. 46 CFR 176.500(b)(1)
2024-02-09 | 7863170 | Marine Safety Unit Lake Worth | 930908 | Official Number (U.S.) | KYALAMI TOO | Passenger Ship | UNITED STATES |  |  |  | 18 - Maritime Labour Convention (Not Applicable to PSC Exams conducted in the U.S.) | 18299 - Other (Conditions of employment) | 16 - Rectify deficiencies w/in 14 days | Employers must ensure that they and their crewmembers meet the requirements of this part. Missing drug and alcohol consortium contract letter.
2024-02-09 | 7863170 | Marine Safety Unit Lake Worth | 930908 | Official Number (U.S.) | KYALAMI TOO | Passenger Ship | UNITED STATES |  |  |  | 10 - Safety of Navigation | 10111 - Charts | 16 - Rectify deficiencies w/in 14 days | As appropriate for the intended voyage, a vessel must carry up-to-date charts. Charts not up-to-date.
2024-02-09 | 7863333 | Sector Southeastern New England | 502116 | Official Number (U.S.) | SITKA | Towing Vessel | UNITED STATES |  |  |  | 07 - Fire Safety | 07106 - Fire detection and alarm system | 16 - Rectify deficiencies w/in 14 days | All portable fire extinguishers, semi-portable fire-extinguishing systems, fire-detection systems, and fixed fire-extinguishing systems must be inspected or tested at least once every 12 months. The fire-detection system has not been inspected since 2021. Provide inspection report.
2024-02-09 | 7863170 | Marine Safety Unit Lake Worth | 930908 | Official Number (U.S.) | KYALAMI TOO | Passenger Ship | UNITED STATES |  |  |  | 07 - Fire Safety | 07109 - Fixed fire extinguishing installation | 16 - Rectify deficiencies w/in 14 days | A vessel on which a pre-engineered system is installed must have an audible alarm that sounds upon discharge. Audible alarm INOP.
2024-02-09 | 7860642 | Marine Safety Detachment Fort Macon | 9362621 | IMO Number | BBC AFRICA | Bulk Carrier | ANTIGUA AND BARBUDA |  | DNV |  | 02 - Structural Conditions | 02113 - Hull - cracking | 15 - Rectify deficiencies by next port | After any survey of the ship under article 14 has been completed, no change shall be made in the structure, equipment, arrangements, material, or scantlings covered by this survey, without sanction of the administration. Crew discovered crack in hull at STBD frame 30-31 on22DEC2023 and notified company on the same day. On 28DEC2023 the company arranged to have a temporary concrete patch applied over the observed crack. PSCO observed concrete patch to be leaking sea water into the engine room. Vessel completed additional temporary repairs to the satisfaction of the attending Class surveyor. Permanent repairs remain outstanding and must be completed to the satisfaction of the attending Class surveyor, and the Coast Guard. ICLL (88 Proto) Article 15 15 A,C
2024-02-09 | 7860642 | Marine Safety Detachment Fort Macon | 9362621 | IMO Number | BBC AFRICA | Bulk Carrier | ANTIGUA AND BARBUDA |  | DNV |  | 07 - Fire Safety | 07126 - Oil accumulation in engine room | 30 - Ship detained | Means shall be provided to control leaks of flammable liquids. PSCO observed multiple oil leaks on generators 1, 2, and 3, including multiple oil-soaked rags creating additional fire hazards. 74 SOLAS (20) II-2/4.1.1 30AC
2024-02-09 | 7863594 | Marine Safety Unit Baton Rouge | 555295 | Official Number (U.S.) | IB9516 | Barge | UNITED STATES |  |  |  | 02 - Structural Conditions | 02199 - Other (Structural condition) | 10 - Deficiency Rectified | Scantlings, material, and workmanship shall be at least equivalent to the requirements of ABS or other recognized classification society. Make permanent repairs to damaged bow rake knuckle along the starboard side. Repairs are to be to the satisfaction of the attending USCG Marine Inspector.
2024-02-10 | 7863830 | Marine Safety Unit Lake Worth | FL0180SZ | State Number | RIVER RANCH ADVENTURES | Passenger Ship | UNITED STATES |  |  |  | 02 - Structural Conditions | 02113 - Hull - cracking | 701 - Prior to carriage of passengers/cargo | The construction and arrangement of a vessel must allow the safe operation of the vessel in accordance with the terms of its COI giving consideration to the provisions for a seaworthy hull. Vessel sustained damage to the bow during collision with another vessel. Make repairs to bow to the satisfaction of attending Marine Inspector.
2024-02-10 | 7863899 | Activities Europe | 1257745 | Official Number (U.S.) | MAERSK CHESAPEAKE | General Dry Cargo Ship | UNITED STATES | AMERICAN BUREAU OF SHIPPING | AMERICAN BUREAU OF SHIPPING |  | 03 - Water/Weathertight Conditions | 03199 - Other (load lines) | 17 - Rectify deficiencies prior to departure | Vessel reports water ingress into bilge holding tank at rate of 0.25 cubic meters/hour from unknown source. Suspected hull breach.
2024-02-10 | 7863557 | Sector Houston/Galveston | 9306471 | IMO Number | GALLOWAY | General Dry Cargo Ship | LIBERIA |  |  | LIBERIA | 02 - Structural Conditions | 02106 - Hull damage impairing seaworthiness | 30 - Ship detained | In addition to the requirements contained elsewhere in the presents regulations, ships shall be designed, constructed, and maintained in compliance with the structural, mechanical and electrical requirements of a classification society recognized by the administration. Crew was unable to provide evidence of monitoring or a risk analysis of insets on hull as instructed on BV Condition of Class. BV Nr: 37677F 74SOLAS (04) II-1/3-1
2024-02-10 | 7863557 | Sector Houston/Galveston | 9306471 | IMO Number | GALLOWAY | General Dry Cargo Ship | LIBERIA |  |  | LIBERIA | 13 - Propulsion and Auxiliary Machinery | 13108 - Operation of machinery | 30 - Ship detained | In a ship in which oil fuel is used, the arrangements for the storage, distribution and utilization of the fuel oil shall be such as to ensure the safety of the ship and persons on board and shall at least comply with the following provisions. PSCO was notified by ships crew that fuel oil is contaminated with water. Video evidence was provided and showed large amounts of water being separated from fuel oil tanks. This led to vessel experience a loss of power/ propulsion on 31JAN2024. 74SOLAS (04) II-2/4.2.2
2024-02-10 | 7863557 | Sector Houston/Galveston | 9306471 | IMO Number | GALLOWAY | General Dry Cargo Ship | LIBERIA |  |  | LIBERIA | 07 - Fire Safety | 07105 - Fire doors/openings in fire-resisting divisions | 17 - Rectify deficiencies prior to departure | The fire resistance of doors shall be equivalent to that of the division in which they are fitted... Doors and door frames in “A” class divisions shall be constructed of steel. Doors fitted in boundary bulkheads of machinery spaces of category A shall be reasonably gas tight and self closing. PSCO observed a hole in A-15 Stairway door in main passageway. Additionally, PSCO observed hold back on self-closing A-60 door to engine room and self-closing "A" Class door to escape trunk behind main switchboard. 74SOLAS (04) 11-2/ 9.4.2.1
2024-02-10 | 7863557 | Sector Houston/Galveston | 9306471 | IMO Number | GALLOWAY | General Dry Cargo Ship | LIBERIA |  |  | LIBERIA | 07 - Fire Safety | 07109 - Fixed fire extinguishing installation | 30 - Ship detained | Fire-fighting systems and appliances shall be kept in good workings order and readily available for immediate use. PSCO observed pins in C02 bottles rendering the fixed CO2 system inoperable. 74SOLAS (04) II-2/14.2.1.2
2024-02-10 | 7863557 | Sector Houston/Galveston | 9306471 | IMO Number | GALLOWAY | General Dry Cargo Ship | LIBERIA |  |  | LIBERIA | 10 - Safety of Navigation | 10199 - Other (navigation) | 10 - Deficiency Rectified | Whenever there is a hazardous condition either on board a vessel or caused by a vessel or its operation, the owner, agent, master, operator, or person in charge must immediately notify the nearest Coast Guard Sector Office, and in addition submit any report required by 46 CFR 4.05-10. Sector Houston-Galveston received an inaccurate attestation from the Master via email stating that the vessel did not experience any loss of power or propulsion and all equipment was in fully operational condition. 33CFR 160.216
2024-02-10 | 7863557 | Sector Houston/Galveston | 9306471 | IMO Number | GALLOWAY | General Dry Cargo Ship | LIBERIA |  |  | LIBERIA | 09 - Working and Living Conditions | 09209 - Electrical | 17 - Rectify deficiencies prior to departure | Electrical installations shall be such that: the safety of the passengers, crew, and ship from electrical hazards will be ensured. PSCO observed stuffing tube on port lube oil motor for main engine not properly packed causing chafing on wires. 74SOLAS (2004) II-1/ 40.1.3
2024-02-10 | 7863557 | Sector Houston/Galveston | 9306471 | IMO Number | GALLOWAY | General Dry Cargo Ship | LIBERIA |  |  | LIBERIA | 15 - Safety Management Systems (ISM) | 15109 - Maintenance of the ship and equipment | 30 - Ship detained | In meeting these requirements, the company should ensure that: inspections are held at appropriate intervals; any non conformity is reported, with its possible cause, if known; appropriate corrective action is taken; and records of these activities are maintained. The company should establish procedures to ensure that ship is maintained in accordance with the provisions of the relevant rules and regulations established by the company. The technical and operational nature of deficiencies 2-10, 12, and 14 provide objective evidence of a serious failure of the implementation of the ISM Code. An external audit report satisfactory to the OCMI must be submitted prior to clearance of this deficiency. 74SOLAS (20) IX/ 3.1 , ISM CODE 10.2
2024-02-10 | 7863557 | Sector Houston/Galveston | 9306471 | IMO Number | GALLOWAY | General Dry Cargo Ship | LIBERIA |  |  | LIBERIA | 07 - Fire Safety | 07126 - Oil accumulation in engine room | 17 - Rectify deficiencies prior to departure | The purpose of this regulation is to prevent the ignition of combustible materials or flammable liquids. For this purpose, the following functional requirements shall be met: means shall be provided to control leaks of flammable liquids. PSCO observed pooled fuel oil in containment underneath the incinerator burner. 74SOLAS (04) II-2/ 4.1.1
2024-02-10 | 7863557 | Sector Houston/Galveston | 9306471 | IMO Number | GALLOWAY | General Dry Cargo Ship | LIBERIA |  |  | LIBERIA | 02 - Structural Conditions | 02108 - Electrical installations in general | 17 - Rectify deficiencies prior to departure | The condition of the ship and its equipment shall be maintained to conform with the provisions of the present regulations to ensure the ship in all respects will remain fit to proceed to sea without danger to the ship or persons on board. PSCO observed AMS PCC cabinet located in main switchboard space with panel cover open and a fan blowing on it due to overheating. 74SOLAS(2020) 1/11 (a)
2024-02-10 | 7863557 | Sector Houston/Galveston | 9306471 | IMO Number | GALLOWAY | General Dry Cargo Ship | LIBERIA |  |  | LIBERIA | 09 - Working and Living Conditions | 09210 - Machinery | 17 - Rectify deficiencies prior to departure | The condition of the ship and its equipment shall be maintained to conform with provisions of the present regulations to ensure that the ship in all respects will remain fit to proceed to sea without danger to the ship or persons on board. PSCO identified generator 2 is inoperable. Crew made no notification to flag, class, or company. 74SOLAS (20) I/11(a)
2024-02-10 | 7863557 | Sector Houston/Galveston | 9306471 | IMO Number | GALLOWAY | General Dry Cargo Ship | LIBERIA |  |  | LIBERIA | 07 - Fire Safety | 07115 - Fire-dampers | 30 - Ship detained | Means of control shall be provided for opening and closure of skylights, closure of openings in funnels which normally allow exhaust ventilation and closure of ventilation dampers. PSCO observed multiple ventilation dampers unable to be closed due to being stuck in the open position, missing the handle for manual operation, or missing the flapper. 74SOLAS (04) II-2/5.2.2.1
2024-02-10 | 7863557 | Sector Houston/Galveston | 9306471 | IMO Number | GALLOWAY | General Dry Cargo Ship | LIBERIA |  |  | LIBERIA | 08 - Alarms | 08103 - Fire alarm | 30 - Ship detained | The function of fixed fire detection and fire alarm systems shall be periodically tested to the satisfaction of the Administration. PSCO observed missing testing equipment to properly test heat detectors and manually operated call points. 74SOLAS (04) II-2/7.3.2
2024-02-10 | 7863739 | Marine Safety Unit Vicksburg | 623460 | Official Number (U.S.) | LARRY Y. STRAIN | Towing Vessel | UNITED STATES |  |  |  | 13 - Propulsion and Auxiliary Machinery | 13101 - Propulsion main engine | 705 - Other - as specified | Propulsion machinery, including main engines, reduction gears, shafting, bearings, and electrical equipment and systems, must: (1) Be maintained to ensure proper operation; (2) Be suitable for route and service. VSL reported failure of the port main engine due to a cracked cylinder head. Replace or repair the affect machinery components to factory and to the satisfaction of the TPO prior to conducting commercial operations. Provide TPO report to the MI. 46CFR143.205(c)(1)(2)
2024-02-10 | 7863557 | Sector Houston/Galveston | 9306471 | IMO Number | GALLOWAY | General Dry Cargo Ship | LIBERIA |  |  | LIBERIA | 07 - Fire Safety | 07126 - Oil accumulation in engine room | 17 - Rectify deficiencies prior to departure | The purpose of this regulation is to prevent the ignition of combustible materials or flammable liquids. For this purpose, the following functional requirements shall be met: Means shall be provided to control leaks of flammable liquids. PSCO observed pooled oil around fuel pumps and recesses on cylinders 1, 2, 3, and 4. PSCO also observed pooled oil on top of exhaust manifold of cylinders 5 and 7 and an active fuel leak in cylinder 7’s fuel pump. 74SOLAS (04) II-2/4.1.1
2024-02-10 | 7863557 | Sector Houston/Galveston | 9306471 | IMO Number | GALLOWAY | General Dry Cargo Ship | LIBERIA |  |  | LIBERIA | 02 - Structural Conditions | 02118 - Decks - cracking | 40 - Rectify deficiencies prior to next US port after sailing foreign | The condition of the ship and its equipment shall be maintained to conform with the provisions of the present regulations to ensure that the ship in all respects will remain fit to proceed to sea without danger to the ship or person on board. 74SOLAS(2020) 1/11(a) PSCO observed missing securing pins for cargo hold dogs and missing bottom course for cargo hold safety railing. Additionally, PSCO observed hole in deck plating on starboard aft lashing platform.
2024-02-10 | 7863557 | Sector Houston/Galveston | 9306471 | IMO Number | GALLOWAY | General Dry Cargo Ship | LIBERIA |  |  | LIBERIA | 09 - Working and Living Conditions | 09209 - Electrical | 17 - Rectify deficiencies prior to departure | The condition of the ship and its equipment shall be maintained to conform with the provisions of the present regulations to ensure the ship in all respects will remain fit to proceed to sea without danger to the ship or persons on board. 74SOLAS (2020) 1/11 (a) PSCO observed missing and broken gauges on main switchboard.
2024-02-10 | 7863557 | Sector Houston/Galveston | 9306471 | IMO Number | GALLOWAY | General Dry Cargo Ship | LIBERIA |  |  | LIBERIA | 08 - Alarms | 08199 - Other (alarms) | 30 - Ship detained | Bilge wells in periodically unattended machinery spaces shall be located and maintained in such a way that the accumulation of liquids is detected at normal angels of trim and heel. PSCO observed inoperable bilge alarms in engine room. 74SOLAS (04) II-1/48.1
2024-02-11 | 7863942 | Sector Delaware Bay | 8802090 | IMO Number | BALTIC SUMMER | Refrigerated Cargo Ship | BAHAMAS, THE |  | RINA | RINA | 13 - Propulsion and Auxiliary Machinery | 13101 - Propulsion main engine | 60 - Rectify deficiencies prior to movement | The condition of the ship and its equipment shall be maintained to conform with the provisions of the present regulations to ensure that the ship in all respects will remain fit to proceed to sea without danger to the ship or persons on board.VSL lost power to all engines during inbound transit.
2024-02-11 | 7863966 | Sector Puget Sound | 662478 | Official Number (U.S.) | SEALTH | Passenger Ship | UNITED STATES |  |  |  | 04 - Emergency Systems | 04101 - Public address system | 16 - Rectify deficiencies w/in 14 days | Each vessel must have an amplifier-type announcing system that will supplement the general emergency alarm. This system must provide for the transmission of orders and information throughout the vessel by means of microphones and loudspeakers connected through an amplifier. Public address system is inoperable. 46 CFR 113.50-5(a)
2024-02-11 | 7863854 | Marine Safety Unit Saipan | 9045170 | IMO Number | ASIA CEMENT NO. 5 | Bulk Carrier | CHINA |  | CHINA CORPORATION REGISTER OF SHIPPING | CHINA CORPORATION REGISTER OF SHIPPING | 13 - Propulsion and Auxiliary Machinery | 13199 - Other (machinery) | 50 - Rectify deficiencies w/in 30 days | Machinery shall be of a design and construction adequate for the service in which they were intended. PSCO witnessed a leak on a salwater service pump within the main engine space.
2024-02-11 | 7863854 | Marine Safety Unit Saipan | 9045170 | IMO Number | ASIA CEMENT NO. 5 | Bulk Carrier | CHINA |  | CHINA CORPORATION REGISTER OF SHIPPING | CHINA CORPORATION REGISTER OF SHIPPING | 07 - Fire Safety | 07126 - Oil accumulation in engine room | 50 - Rectify deficiencies w/in 30 days | Machinery shall be so installed as to reduce to a minimum any danger to persons on board. PSCO witnessed a leak and accumulation of fuel on the generator within the main engine space; fuel leak poses a fire hazard to vessel and crew on board.
2024-02-11 | 7863854 | Marine Safety Unit Saipan | 9045170 | IMO Number | ASIA CEMENT NO. 5 | Bulk Carrier | CHINA |  | CHINA CORPORATION REGISTER OF SHIPPING | CHINA CORPORATION REGISTER OF SHIPPING | 07 - Fire Safety | 07103 - Division - decks, bulkheads and penetrations | 16 - Rectify deficiencies w/in 14 days | Where "A" class divisions are penetrated for the passage of ducts, arrangements shall be made to ensure that the fire resistance is not impaired. PSCO discovered 04 rubber air conditioning drain lines piercing the "A" boundaries of the Officer's mess accomodation space, Ship's cargo office, and bridge space.
2024-02-11 | 7864035 | Marine Safety Unit Valdez | 582567 | Official Number (U.S.) | AURORA | Passenger Ship | UNITED STATES |  |  |  | 07 - Fire Safety | 07106 - Fire detection and alarm system | 10 - Deficiency Rectified | 01 - 07106 - A fire detection and alarm system must automatically reset to a normal operating condition after alarm and fault situations are cleared. Power disruption caused fire panel to fault on Zone 4, only cleared by removing and reinstalling control card. Replace card at earliest opportunity and monitor for similar behavior in same/other Zones. - 46 CFR 76.27-10(c) - 10.C
2024-02-11 | 7863927 | Marine Safety Unit Port Canaveral | 648540 | Official Number (U.S.) | STUYVESANT | Miscellaneous Vessel | UNITED STATES |  |  |  | 13 - Propulsion and Auxiliary Machinery | 13101 - Propulsion main engine | 705 - Other - as specified | The material, workmanship, and arrangement of main propulsion machinery must be at least equivalent to the standards established by ABS Steel Vessel Rules. The vessel secured its port main engine after the turbo was found to be overheating. Metal shavings were subsequently found in the engine's oil. Upon receiving written permission by Sector Jacksonville COTP/OCMI MSU Port Canaveral, vessel is to proceed to berth in Port Canaveral, FL, and effect repairs to the port M/E to the satisfaction of a Marine Inspector. 46 CFR 58.05-1(a)
2024-02-11 | 7863927 | Marine Safety Unit Port Canaveral | 648540 | Official Number (U.S.) | STUYVESANT | Miscellaneous Vessel | UNITED STATES |  |  |  | 07 - Fire Safety | 07126 - Oil accumulation in engine room | 16 - Rectify deficiencies w/in 14 days | The general construction of the vessel shall be such as to minimize fire hazards. Oil soaked lagging was found on the M/E exhaust leading to the turbo on the port M/E.
2024-02-11 | 7864004 | Marine Safety Unit Houma | 1242023 | Official Number (U.S.) | CBC 306 | Barge | UNITED STATES |  |  |  | 02 - Structural Conditions | 02106 - Hull damage impairing seaworthiness | 701 - Prior to carriage of passengers/cargo | When major alterations or major repairs of tank vessels become necessary the work shall be done under the direction of the Officer in Charge, Marine Inspection, and shall be in accordance with the regulations in effect for new construction insofar as possible. CBC 306 bow void was damaged approximate 4' hole on FWD PORT side of bow rake with damaged internal framing. Make necessary repairs to satisfaction of OCMI.
2024-02-11 | 7864187 | Sector Mobile | 1289543 | Official Number (U.S.) | KIRSTEN GOLDING | Towing Vessel | UNITED STATES |  |  |  | 13 - Propulsion and Auxiliary Machinery | 13199 - Other (machinery) | 60 - Rectify deficiencies prior to movement | Propulsion machinery, including main engines, reduction gears, shafting, bearings, steering and electrical equipment and systems, must be suitable for route and service. Vessel reported an issue with both flanking rudders in follow up mode.
2024-02-12 | 7862781 | Sector Miami | 9355472 | IMO Number | TUCANA | General Dry Cargo Ship | ANTIGUA AND BARBUDA |  |  | DNV | 11 - Life Saving Appliances | 11112 - Launching arrangements for survival craft | 17 - Rectify deficiencies prior to departure | Each life raft.... shall be stowed with a float free arrangement complying with the requirements of paragraph 4.1.6 of the code so each floats free and, if inflatable inflates automatically when the ship sinks. PSCO observed Port side aft Life raft's hydrostatic release unit was installed upside down, which would inhibit the life raft from automatically inflating. See picture in Documents SOLAS 2020 III 4.3
2024-02-12 | 7864498 | Sector New Orleans | 9650339 | IMO Number | ZHUANG YUAN AO | Tank Ship | HONG KONG |  | BUREAU VERITAS | BUREAU VERITAS | 13 - Propulsion and Auxiliary Machinery | 13101 - Propulsion main engine | 60 - Rectify deficiencies prior to movement | 74SOLAS(20) I/11(a) The condition of the ship and its equipment shall be maintained to conform with the provisions of the present regulations to ensure that the ship in all respects will remain fit to proceed to sea without danger to the ship or persons on board. PSCO observed substantial jacket water leaks on all 06 cylinders on the main engine.
2024-02-12 | 7847359 | Sector Honolulu | 1170781 | Official Number (U.S.) | MAKANI | Passenger Ship | UNITED STATES |  |  |  | 09 - Working and Living Conditions | 09208 - Protection machinery | 16 - Rectify deficiencies w/in 14 days | An exposed hazard, such as gears or rotating machinery, must be properly protected by a cover, guard, or rail. Rotating belts on forward end of starboard engine are not covered or protected. Provide guard or cover for rotating parts of engine to the satisfaction of marine inspector.
2024-02-12 | 7844882 | Sector Columbia River | 1235160 | Official Number (U.S.) | TOKITAE | Passenger Ship | UNITED STATES |  |  |  | 07 - Fire Safety | 07110 - Fire fighting equipment and appliances | 16 - Rectify deficiencies w/in 14 days | A vessel not required to have a power driven fire pump must have at least three 9.5 liter (2 1/2 gallon) buckets, with an attached lanyard satisfactory to the cognizant OCMI with the words "FIRE BUCKET" stenciled in contrasting colors. The vessel's fire buckets were 5 gallon buckets, replace with 2 1/2 gallon buckets.
2024-02-12 | 7844882 | Sector Columbia River | 1235160 | Official Number (U.S.) | TOKITAE | Passenger Ship | UNITED STATES |  |  |  | 13 - Propulsion and Auxiliary Machinery | 13104 - Bilge pumping arrangements | 50 - Rectify deficiencies w/in 30 days | A submersible electric bilge pump may be used as a power bilge pump if a positive shutoff valve is installed at the hull penetration. The Bilge pumps on the vessel were missing positive shutoff valves at the hull penetration, install valves for the bilge pumps at the hull penetrations.
2024-02-12 | 7863984 | Sector New York | 9502776 | IMO Number | AGIOS NIKOLAOS | Bulk Carrier | LIBERIA |  | LIBERIA | LIBERIA | 07 - Fire Safety | 07121 - Crew alarm | 30 - Ship detained | ... In the case of periodically unattended machinery spaces fire extinguishing systems shall have both automatic and manual release capabilities. The vessel was operating as a PUMS During testing of smoke and flame detectors for water mist system over fuel oil purifiers, PSCO observed a failure of the detectors to activate. Crew cannot provide records of maintenance of testing of equipment. 74SOLAS(20)II-2/10.5.6.2
2024-02-12 | 7864456 | Marine Safety Detachment Panama City | 908200 | Official Number (U.S.) | JUST-B-CAUSE | Passenger Ship | UNITED STATES |  |  |  | 07 - Fire Safety | 07110 - Fire fighting equipment and appliances | 50 - Rectify deficiencies w/in 30 days | The vessel requires (3) fire buckets but only (2) are onboard. Get (1) more fire bucket.
2024-02-12 | 7781365 | Sector Los Angeles/Long Beach | 1267832 | Official Number (U.S.) | CATALINA PROVIDER | General Dry Cargo Ship | UNITED STATES |  |  |  | 09 - Working and Living Conditions | 09208 - Protection machinery | 50 - Rectify deficiencies w/in 30 days | Gears, couplings, flywheels and all machinery capable of injuring personnel shall be provided with adequate cover or guards. Access to all 3 propulsion shafts is exposed with no guards.
2024-02-12 | 7862478 | Sector Charleston | 9469780 | IMO Number | PACIFIC INTEGRITY | Bulk Carrier | LIBERIA |  | LIBERIA | LIBERIA | 11 - Life Saving Appliances | 11104 - Rescue boats | 10 - Deficiency Rectified | Rescue boats shall be stowed in a state of continuous readiness for launching in not more than 5 min. PSCO observed that the rescue boat did not start within alloted time. SOLAS 20 III/14.1
2024-02-12 | 7864456 | Marine Safety Detachment Panama City | 908200 | Official Number (U.S.) | JUST-B-CAUSE | Passenger Ship | UNITED STATES |  |  |  | 13 - Propulsion and Auxiliary Machinery | 13102 - Auxiliary engine | 50 - Rectify deficiencies w/in 30 days | The generator is rated for 40 Celsius and needs to be derated top 80% full load rating.
2024-02-12 | 7862781 | Sector Miami | 9355472 | IMO Number | TUCANA | General Dry Cargo Ship | ANTIGUA AND BARBUDA |  |  | DNV | 01 - Certificates & Documentation | 01305 - Log-books/compulsory entries | 10 - Deficiency Rectified | Certification of accurate information...attesting to the accuracy of the information provided and that the activities were in accordance with the BWMP. PSCO observed ballast water log book did not record that ballast was treatet or that the system was being used. 33CFR 151.2070(a)2)
2024-02-12 | 7847359 | Sector Honolulu | 1170781 | Official Number (U.S.) | MAKANI | Passenger Ship | UNITED STATES |  |  |  | 02 - Structural Conditions | 02108 - Electrical installations in general | 701 - Prior to carriage of passengers/cargo | A fire pump must be capable of both remote operation from the operating station and local operations at the pump. Local switch inoperable. Replace switch and demonstrate proper operation to satisfaction of marine inspector.
2024-02-12 | 7864511 | Sector New Orleans | 1223153 | Official Number (U.S.) | SAFETY GLORY | Towing Vessel | UNITED STATES |  |  |  | 04 - Emergency Systems | 04103 - Emergency, lighting, batteries and switches | 60 - Rectify deficiencies prior to movement | Each towing vessel must have a fire-detection system installed to detect engine room fires. The owner or managing operator must ensure the system is installed, tested, and maintained in accordance with the manufacturer's design manual. Vessel unable to demonstrate activation of heat detectors in the engine room. Provide TPO report attesting to the proper operation of heat detectors.
2024-02-12 | 7864511 | Sector New Orleans | 1223153 | Official Number (U.S.) | SAFETY GLORY | Towing Vessel | UNITED STATES |  |  |  | 07 - Fire Safety | 07106 - Fire detection and alarm system | 60 - Rectify deficiencies prior to movement | Each towing vessel must have a fire-detection system installed to detect engine room fires. The owner or managing operator must ensure the system is installed, tested, and maintained in accordance with the manufacturer's design manual. Vessel unable to demonstrate activation of heat detectors in the engine room. Provide TPO report attesting to the proper operation of heat detectors.
2024-02-12 | 7864631 | Sector Upper Mississippi River | 523764 | Official Number (U.S.) | WESTERN ENTERPRISE | Towing Vessel | UNITED STATES |  |  |  | 13 - Propulsion and Auxiliary Machinery | 13199 - Other (machinery) | 50 - Rectify deficiencies w/in 30 days | Machinery and electrical systems must be designed and maintained to provide for safe operation of the towing vessel and safety of persons onboard under normal and emergency conditions. Fuel hose between #1 starboard fuel tank and fuel manifold severely kinked.
2024-02-12 | 7864631 | Sector Upper Mississippi River | 523764 | Official Number (U.S.) | WESTERN ENTERPRISE | Towing Vessel | UNITED STATES |  |  |  | 07 - Fire Safety | 07114 - Remote Means of control (opening,pumps,ventilation,etc.) Machinery spaces | 50 - Rectify deficiencies w/in 30 days | Each remote valve control must be marked in clearly legible letters, at least 25 millimeters (1 inch) high, indicating the purpose of the valve and the way to operate it. Labels (2, one on each side of vessel) did not include sufficient purpose as crew was unable to identify whether or not activation secured all fuel or only fuel to specific machinery.
2024-02-12 | 7864631 | Sector Upper Mississippi River | 523764 | Official Number (U.S.) | WESTERN ENTERPRISE | Towing Vessel | UNITED STATES |  |  |  | 07 - Fire Safety | 07110 - Fire fighting equipment and appliances | 17 - Rectify deficiencies prior to departure | Engine room to be fitted with one 40-B portable fire extinguisher for each 1,000 brake horsepower of the main engines or fraction thereof. Engine room had only 3 portable fire extinguishers meeting at least the 40-B rating. (Requirement also listed on COI.)(CORRECTED)
2024-02-12 | 7864631 | Sector Upper Mississippi River | 523764 | Official Number (U.S.) | WESTERN ENTERPRISE | Towing Vessel | UNITED STATES |  |  |  | 09 - Working and Living Conditions | 09209 - Electrical | 50 - Rectify deficiencies w/in 30 days | Electrical systems and equipment must function properly and minimize system failures and fire and shock hazards. - Electrical distribution located on aft bulkhead of upper engine room missing blank - electrical junction box located on forward bulkhead of electronics room (below wheel house) had loose cover (Corrected) -Battery Boxes in electrical room (below wheel house) not secured to deck (Corrected)
2024-02-12 | 7864631 | Sector Upper Mississippi River | 523764 | Official Number (U.S.) | WESTERN ENTERPRISE | Towing Vessel | UNITED STATES |  |  |  | 01 - Certificates & Documentation | CG003 - USCG Certificate of Documentation (COD) | 50 - Rectify deficiencies w/in 30 days | No Certificate of Documentation issued under this part will be deemed valid for operation of the vessel until the vessel is marked in accordance with this subpart. Vessel not marked with vessel's name or hailing port.
2024-02-12 | 7863476 | Sector Virginia | 1059982 | Official Number (U.S.) | LONGVIEW | Passenger Ship | UNITED STATES |  |  |  | 03 - Water/Weathertight Conditions | 03112 - Scuppers, inlets and discharges | 705 - Other - as specified | Repairs or alterations to the hull, machinery, or equipment that affect the safety of the vessel must not be made without the approval of the cognizant OCMI, except during an emergency. A through hull fitting in steering compartment was replaced without an approved plan given to OCMI for approval. Haul out required to verify what was installed. 46CFR176.700(a)
2024-02-12 | 7864456 | Marine Safety Detachment Panama City | 908200 | Official Number (U.S.) | JUST-B-CAUSE | Passenger Ship | UNITED STATES |  |  |  | 04 - Emergency Systems | 04113 - Water level indicator | 50 - Rectify deficiencies w/in 30 days | The vessel requires bilge high level alarms in all spaces with hull valves. The generator compartment did not have a high water alarm.
2024-02-12 | 7844882 | Sector Columbia River | 1235160 | Official Number (U.S.) | TOKITAE | Passenger Ship | UNITED STATES |  |  |  | 11 - Life Saving Appliances | 11117 - Lifebuoys incl. provision and disposition | 16 - Rectify deficiencies w/in 14 days | Each ring buoy with a floating waterlight must have a lanyard of at least 910 millimeters (3 feet) in length, but not more that 1830 millimeters (6 feet), securing the waterlight around the body of the ring buoy. The vessel's waterlight's lanyard was only about 1 foot in length, install a new lanyard at least 3 feet but not more than 6 feet in length to the waterlight.
2024-02-12 | 7862191 | Marine Safety Detachment Santa Barbara | 571516 | Official Number (U.S.) | ALOHA SPIRIT | Passenger Ship | UNITED STATES |  |  |  | 04 - Emergency Systems | 04109 - Fire drills | 16 - Rectify deficiencies w/in 14 days | The master and crew of a vessel will be familiar with the content of and have mounted at the operating station, emergency instructions containing the actions to be taken in the event of fire, heavy weather, or man overboard conditions. The emergency instructions must be designed to address the particular equipment,arrangement, and operation of each individual vessel. Vessel specific emergency instructions were not posted at the operating station. Provide evidence of emergency instructions posted at operating station to attending marine inspector.
2024-02-12 | 7855607 | Sector St Petersburg | 1276013 | Official Number (U.S.) | ANNA MARIA EXPLORER | Passenger Ship | UNITED STATES |  |  |  | 11 - Life Saving Appliances | 11116 - Distress flares | 10 - Deficiency Rectified | 46 CFR 180.68(a)(2) A vessel on a limited coastwise route must carry Six hand orange smoke distress signals approved in accordance with § 160.037 in subchapter Q of this chapter, or other standard specified by the Commandant. MI observed that the distress signals were expired.
2024-02-12 | 7862191 | Marine Safety Detachment Santa Barbara | 571516 | Official Number (U.S.) | ALOHA SPIRIT | Passenger Ship | UNITED STATES |  |  |  | 05 - Radio Communications | 05107 - Maintenance/duplication of equipment | 16 - Rectify deficiencies w/in 14 days | Every vessel subject to Part III of Title III of the Communications Act must have a detailed inspection of the radio installation by an FCC-licensed technician in accordance with § 80.59 once every five years. The FCC-licensed technician must use the latest FCC Information Bulletin, How to Conduct an Inspection of a Small Passenger Vessel. If the ship passes the inspection, the technician will issue a Communications Act Safety Radiotelephony Certificate. Vessel's Radiotelephony Certificate expired on 16Feb23. Provide valid Radiotelephony Certificate to attending marine inspector.
2024-02-12 | 7862191 | Marine Safety Detachment Santa Barbara | 571516 | Official Number (U.S.) | ALOHA SPIRIT | Passenger Ship | UNITED STATES |  |  |  | 01 - Certificates & Documentation | 01199 - Other (certificates) | 16 - Rectify deficiencies w/in 14 days | You are responsible for all actions of your officials, representatives, and agents (including service agents) in carrying out the requirements of the DOT agency regulations. Vessel did not have valid CY24 enrollment with service agent for chemical testing. Provide proof of CY24 Chemical testing program enrollment with crew list.
2024-02-12 | 7862191 | Marine Safety Detachment Santa Barbara | 571516 | Official Number (U.S.) | ALOHA SPIRIT | Passenger Ship | UNITED STATES |  |  |  | 01 - Certificates & Documentation | 01218 - Medical certificate | 16 - Rectify deficiencies w/in 14 days | To qualify for a medical certificate, a mariner must provide evidence of meeting the medical and physical standards in this section on a CG–719–K or CG–719–K/E, as appropriate. The Coast Guard retains final authority for determining whether a mariner is medically and physically qualified. Columns 2 through 5 of Table 1 to paragraph (a) of this section provide the specific exam, test, or demonstrations required to obtain the corresponding credential listed in column 1. Further clarifications of the requirements contained in the table are found throughout this subpart. Vessel Master could not locate medical certificate. Provide proof of valid medical certificate.
2024-02-12 | 7861263 | Sector San Juan | 9202857 | IMO Number | EMERALD | Refrigerated Cargo Ship | BARBADOS |  | BUREAU VERITAS | BUREAU VERITAS | 04 - Emergency Systems | 04103 - Emergency, lighting, batteries and switches | 10 - Deficiency Rectified | A second source of energy shall be provided for an additional three starts within 30 mins unless manual starting can be demonstrated to be effective. The number one battery bank did not provide a second source of energy. SOLAS 74 (04 Cons.) II-1/44.2 10c
2024-02-12 | 7863984 | Sector New York | 9502776 | IMO Number | AGIOS NIKOLAOS | Bulk Carrier | LIBERIA |  | LIBERIA | LIBERIA | 01 - Certificates & Documentation | 01299 - Other (STCW) | 30 - Ship detained | Control exercise by a dually authorized control officer under article X shall be limited to the following; assessment, in accordance with section A-I/4 of the STCW Code, of the ability of the seafarers of the ship to maintain watchkeeping and security standards, as appropriate, as required by the Convention if there are clear grounds for believing that such standards are not being maintained because any of the following have occurred; the ship is otherwise being operated in such a manner as to pose a danger to persons, property, the environment, or a compromise security. PSCO observed bolts on the quick closing valves rendering them blocked in opened position. Fire detection systems were not being maintained in accordance with the manufacture instructions. STCW I/4.1.3.3.4
2024-02-12 | 7861263 | Sector San Juan | 9202857 | IMO Number | EMERALD | Refrigerated Cargo Ship | BARBADOS |  | BUREAU VERITAS | BUREAU VERITAS | 11 - Life Saving Appliances | 11134 - Operation of Life Saving Appliances | 17 - Rectify deficiencies prior to departure | All liferafts shall be provided with a rudder. Portside lifeboat helm was incapable of turning to starboard. SOLAS 74 (04 Cons.) III/41.7.2 17c
2024-02-12 | 7864456 | Marine Safety Detachment Panama City | 908200 | Official Number (U.S.) | JUST-B-CAUSE | Passenger Ship | UNITED STATES |  |  |  | 99 - Other | 99101 - Other (Safety in general) | 50 - Rectify deficiencies w/in 30 days | Supervisor training must be provided to a member of the crew to determine whether reasonable suspicion exits to require a drug and/or alcohol test. No one has been provided this training.
2024-02-12 | 7864146 | Sector Miami | 1189040 | Official Number (U.S.) | THRILLER 06 | Passenger Ship | UNITED STATES |  |  |  | 02 - Structural Conditions | 02199 - Other (Structural condition) | 701 - Prior to carriage of passengers/cargo | Whenever damage or deterioration to hull plating or structural members that may affect the seaworthiness of a vessel is discovered or suspected, the cognizant OCMI may conduct an internal structural examination in any affected space including fuel tanks, and may require the vessel to be drydocked or taken out of service to assess the extent of the damage, and to effect permanent repairs. The OCMI may also decrease the drydock examination intervals to monitor the vessel's structural condition. Vessel was involved in a collision with another vessel. Vessel is required to complete a drydock / internal structural exam to the satisfaction of the Marine Inspector prior to operating. 46 CFR 176.600(d)
2024-02-12 | 7863984 | Sector New York | 9502776 | IMO Number | AGIOS NIKOLAOS | Bulk Carrier | LIBERIA |  | LIBERIA | LIBERIA | 07 - Fire Safety | 07199 - Other (fire safety) | 30 - Ship detained | il fuel pipes, which, if damaged would allow oil to escape from a storage, settling or daily service tank having a capacity of 500 liters or above. Situated above the bottom, shall be fitted with a cock or valve directly on the tank capable of being closed from a safe position outside the space concerned of the event in a fire occurring in the space in which such tanks are situated. PSCO observed quick closing valves attached to the HFO holding tank and MGO storage tank blocked open with bolts and wooden wedges. 74SOLAS(20)II-2/4.2.2.3.4
2024-02-12 | 7864608 | Sector New York | 1278040 | Official Number (U.S.) | MCSHINY | Passenger Ship | UNITED STATES |  |  |  | 13 - Propulsion and Auxiliary Machinery | 13101 - Propulsion main engine | 701 - Prior to carriage of passengers/cargo | Repairs or alterations to the hull, machinery, or equipment that affect the safety of the vessel must not be made without the approval of the cognizant OCMI, except during an emergency. A main engine was removed from vessel for repairs / replacement. Vessel must notify local OCMI of repairs and conduct sea trial in the presence of MI's once repair / replacement are complete. 46 CFR 176.700(a)
2024-02-12 | 7864203 | Sector Houston/Galveston | 9474371 | IMO Number | INDUSTRIAL EMMA | General Dry Cargo Ship | ANTIGUA AND BARBUDA | DNV | DET NORSKE VERITAS | DET NORSKE VERITAS | 07 - Fire Safety | 07106 - Fire detection and alarm system | 40 - Rectify deficiencies prior to next US port after sailing foreign | MAINTENANCE, TESTING AND INSPECTIONS SHALL BE CARRIED OUT BASED ON THE GUIDELINES DEVELOPED BY THE ORGANIZATION AND IN A MANNER HAVING DUE REGARD TO ENSURING THE RELIABILITY OF FIREFIGHTING SYSTEMS AND APPLIANCES. PSCO OBSERVED THE CREW TESTING THE ONBOARD HEAT DETECTION SYSTEM WITH A BLOWTORCH.
2024-02-12 | 7861417 | Marine Safety Unit Lake Worth | 1154657 | Official Number (U.S.) | DOLPHIN CAT | Passenger Ship | UNITED STATES |  |  |  | 07 - Fire Safety | 07110 - Fire fighting equipment and appliances | 16 - Rectify deficiencies w/in 14 days | A vessel not required to have a power driver fire pump must have at least three 2.5gal buckets. Buckets are not 2.5gal.
2024-02-12 | 7861417 | Marine Safety Unit Lake Worth | 1154657 | Official Number (U.S.) | DOLPHIN CAT | Passenger Ship | UNITED STATES |  |  |  | 13 - Propulsion and Auxiliary Machinery | 13199 - Other (machinery) | 16 - Rectify deficiencies w/in 14 days | The installation of fuel lines, including pipe must comply with the requirements of this paragraph. P/S fuel lines leading to outboard engines are kinked.
2024-02-12 | 7861417 | Marine Safety Unit Lake Worth | 1154657 | Official Number (U.S.) | DOLPHIN CAT | Passenger Ship | UNITED STATES |  |  |  | 10 - Safety of Navigation | 10116 - Nautical publications | 16 - Rectify deficiencies w/in 14 days | As appropriate for the intended voyage, a vessel must carry: U.S. Coast Pilot, Current Tables. Vessel missing Coast Pilot and Current Tables.
2024-02-12 | 7864532 | Marine Safety Unit Vicksburg | 568139 | Official Number (U.S.) | CAPT. R.P. GETTELFINGER | Towing Vessel | UNITED STATES |  |  |  | 13 - Propulsion and Auxiliary Machinery | 13101 - Propulsion main engine | 705 - Other - as specified | Propulsion machinery, including main engines, reduction gears, shafting, bearings, and electrical equipment and systems, must Be maintained to ensure proper operation. Vsl reports excessive vibration on Port Main Engine when operating at RPM of 0800 or greater. Replace or conduct repairs to affected machinery/equipment and to the satisfaction of the TPO. Provide a copy of the TPO report to the MI. 46CFR143.205(c)(1)
2024-02-12 | 7864530 | Sector Key West | 1192123 | Official Number (U.S.) | GIANT STRIDE | Passenger Ship | UNITED STATES |  |  |  | 01 - Certificates & Documentation | 01199 - Other (certificates) | 50 - Rectify deficiencies w/in 30 days | FCC Safety Certificate had expired Feb 2023. Must renew your FCC Safety Certificate.
2024-02-12 | 7861417 | Marine Safety Unit Lake Worth | 1154657 | Official Number (U.S.) | DOLPHIN CAT | Passenger Ship | UNITED STATES |  |  |  | 09 - Working and Living Conditions | 09112 - Medical Equipment | 16 - Rectify deficiencies w/in 14 days | A vessel must carry either a first-aid kit approved under 160.041 or a kit with equivalent contents. Content in first-kit is expired.
2024-02-12 | 7861417 | Marine Safety Unit Lake Worth | 1154657 | Official Number (U.S.) | DOLPHIN CAT | Passenger Ship | UNITED STATES |  |  |  | 18 - Maritime Labour Convention (Not Applicable to PSC Exams conducted in the U.S.) | 18299 - Other (Conditions of employment) | 10 - Deficiency Rectified | The marine employer must have a sufficient number of alcohol testing devices readily accessible on board the vessel. Alcohol swabs missing.
2024-02-12 | 7862191 | Marine Safety Detachment Santa Barbara | 571516 | Official Number (U.S.) | ALOHA SPIRIT | Passenger Ship | UNITED STATES |  |  |  | 04 - Emergency Systems | 04111 - Damage control plan | 16 - Rectify deficiencies w/in 14 days | An adult life jacket must be provided for each person carried on board a vessel. (1) life jacket was removed from service due to cracking and foam ripping off from the shoulder. Replace life jacket with 46 CFR 180.71(c) approval standard.
2024-02-12 | 7851756 | Sector San Juan | 1024902 | Official Number (U.S.) | ECO ISLENO | Passenger Ship | UNITED STATES |  |  |  | 09 - Working and Living Conditions | 09298 - Other (accident prevention) | 50 - Rectify deficiencies w/in 30 days | Bilges may be examined to see there is no excessive accumulation of oil, trash, debris, or other matter that might clog bilge pumping systems. Limber holes clogged with debris in both hulls.
2024-02-12 | 7864631 | Sector Upper Mississippi River | 523764 | Official Number (U.S.) | WESTERN ENTERPRISE | Towing Vessel | UNITED STATES |  |  |  | 13 - Propulsion and Auxiliary Machinery | 13108 - Operation of machinery | 16 - Rectify deficiencies w/in 14 days | All seals and gaskets must be properly maintained to prevent leaks of flammable or combustible liquid, as those terms are defined in 46 CFR subpart 30.10, into the machinery space. Pumps, one located at forward end of each main diesel engine, leaks lubricating oil onto hoses directly below the pumps; hydraulic steering system directional valves (located vertically on aft bulkhead in engine room) leaks hydraulic oil, and the port main diesel engine fuel supply line leaked fuel oil in vicinity of valve approximately a foot above deck plate.
2024-02-12 | 7865645 | Sector Houston/Galveston | 699446 | Official Number (U.S.) | ISLAND GIRL | Passenger Ship | UNITED STATES |  |  |  | 11 - Life Saving Appliances | 11118 - Lifejackets incl. provision and disposition | 16 - Rectify deficiencies w/in 14 days | The master of each vessel subject to this subpart shall ensure that suitable public announcements, instructive placards or both are provided for proper method of donning and adjusting life preservers of the type(s) carried on the vessel. MI discovered missing lifejacket donning instructions on board vessel. Provide lifejacket donning placard or instructions. 46 CFR 185.25(d) 16 C
2024-02-12 | 7863984 | Sector New York | 9502776 | IMO Number | AGIOS NIKOLAOS | Bulk Carrier | LIBERIA |  | LIBERIA | LIBERIA | 09 - Working and Living Conditions | 09298 - Other (accident prevention) | 17 - Rectify deficiencies prior to departure | Electrical or other equipment which may constitute a source of ignition of clammable vapours shall not be permitted in these compartments except as permitted in paragraph 10. No electrical equipment shall be installed in any space where flammable mixtures are liable to collect, e.g in compartments assigned principally to accumulator batteries. PSCDO observed excessive amount of old batteries stored in the emergency generator space behind the switchboard. 74 SOLAS (20) I-1/45.9.2
2024-02-12 | 7864248 | Sector Los Angeles/Long Beach | 9472763 | IMO Number | MP MR TANKER 1 | Tank Ship | SINGAPORE |  | AMERICAN BUREAU OF SHIPPING | AMERICAN BUREAU OF SHIPPING | 11 - Life Saving Appliances | 11129 - Operational readiness of lifesaving appliances | 15 - Rectify deficiencies by next port | All life-saving appliances and arrangments shall comply with the applicable replacments of the Code. Each rescue boat launching appliance shall be fitted with a powered winch mmotor capable of raising the rescue boat from the water with its full rescue boat complement of persons and equipment at a rate of not less than 0.3 m/s. Rescue davit hydraulic power pack is not operational.
2024-02-12 | 7864537 | Sector New Orleans | 1240420 | Official Number (U.S.) | CBR 2015 | Barge | UNITED STATES |  |  |  | 06 - Cargo Operations Including Equipment | 06107 - Cargo operation | 705 - Other - as specified | The safety relief valve discs must be lifted from their seats in the presence of a marine inspector by either liquid, gas, or vapor pressure at least once every 5 years to determine the accuracy of adjustment and, if necessary, must be reset. Vessel rep could not produce testing documentation for PV valve on slop tank. Provide testing documents to marine inspector prior to loading cargo into the slop tank. 46 CFR 38.25-10(b)
2024-02-12 | 7864537 | Sector New Orleans | 1240420 | Official Number (U.S.) | CBR 2015 | Barge | UNITED STATES |  |  |  | 09 - Working and Living Conditions | 09219 - Pipes, wires (insulation) | 705 - Other - as specified | Piping, including valves, pipe fittings and flanges, conveying vapors, gases or liquids whose temperature exceeds 150 °F., shall be suitably insulated where necessary to preclude injury to personnel. Lagging was not present on the hot side of turbocharger. Install lagging to the satisfaction of the marine inspector within 7 days. 46 CFR 56.50-1(k)
2024-02-12 | 7851756 | Sector San Juan | 1024902 | Official Number (U.S.) | ECO ISLENO | Passenger Ship | UNITED STATES |  |  |  | 11 - Life Saving Appliances | 11118 - Lifejackets incl. provision and disposition | 10 - Deficiency Rectified | Each life jacket must be marked with type 1 retroreflective material. Several life jackets had deteriorated retroreflective tape.
2024-02-12 | 7851756 | Sector San Juan | 1024902 | Official Number (U.S.) | ECO ISLENO | Passenger Ship | UNITED STATES |  |  |  | 11 - Life Saving Appliances | 11118 - Lifejackets incl. provision and disposition | 10 - Deficiency Rectified | Each life jacket must be marked in clearly legible block capital letters with the vessel's name. Several jackets are either missing vessel name marking or are severely faded.
2024-02-12 | 7865645 | Sector Houston/Galveston | 699446 | Official Number (U.S.) | ISLAND GIRL | Passenger Ship | UNITED STATES |  |  |  | 13 - Propulsion and Auxiliary Machinery | 13101 - Propulsion main engine | 16 - Rectify deficiencies w/in 14 days | Propulsion machinery shall be suitable in type and design...capable Of operating at constant marine load under such requirements without exceeding its designed limitations. MI discovered a leak in the outboard engine thru hull seal. Repair seal and stop leak to the satisfaction of a Coast Guard Marine Inspector. 46 CFR 182.05-1 16 C
2024-02-12 | 7851756 | Sector San Juan | 1024902 | Official Number (U.S.) | ECO ISLENO | Passenger Ship | UNITED STATES |  |  |  | 11 - Life Saving Appliances | 11118 - Lifejackets incl. provision and disposition | 50 - Rectify deficiencies w/in 30 days | Each child size life jacket must be stowed in a location that is appropriately marked and separated from adult life jackets so the child size life jackets are not mistaken for adult life jackets. Child life jackets are stowed on top of adult life jackets without life jacket location markings.
2024-02-12 | 7864248 | Sector Los Angeles/Long Beach | 9472763 | IMO Number | MP MR TANKER 1 | Tank Ship | SINGAPORE |  | AMERICAN BUREAU OF SHIPPING | AMERICAN BUREAU OF SHIPPING | 13 - Propulsion and Auxiliary Machinery | 13101 - Propulsion main engine | 60 - Rectify deficiencies prior to movement | Main and auxiliary machinery essential for the propulsion and safety of the ship shall be provided with effective means for its operation and control. Main engine unable to run on marine diesel.
2024-02-12 | 7836447 | Sector New Orleans | 631012 | Official Number (U.S.) | G.I.JOE | Towing Vessel | UNITED STATES |  |  |  | 09 - Working and Living Conditions | 09209 - Electrical | 16 - Rectify deficiencies w/in 14 days | All vessel equipment must be used in accordance with the manufacturer's recommended practice and in a manner that minimizes risk of injury or death. Marine inspectors found exposed twist on type wire connections protruding into the work space that were not protected from loosening from vibration.
2024-02-12 | 7851756 | Sector San Juan | 1024902 | Official Number (U.S.) | ECO ISLENO | Passenger Ship | UNITED STATES |  |  |  | 02 - Structural Conditions | 02110 - Beams, frames, floors-op. damage | 50 - Rectify deficiencies w/in 30 days | A vessel must comply with the structural design standards listed in the standards for the hull material of the vessel. Cracks in wood ring frames or composite resin attaching ring frames by tabbed in method in port side hull. Frame #6 from FWD, cracked at sistered transverse frames forming floor. Both sistered transverse frames are cracked. Upper ring frame tabs at frame #6 from FWD disbonded from deck clamp/shelf at deck joint. Ring frame #8 from forward cracked full thickness in starboard bilge to floor. Provide repair proposal.
2024-02-12 | 7851756 | Sector San Juan | 1024902 | Official Number (U.S.) | ECO ISLENO | Passenger Ship | UNITED STATES |  |  |  | 02 - Structural Conditions | 02199 - Other (Structural condition) | 705 - Other - as specified | Starboard hull, frame 21-4 overhead transverse deck beam framing cut out. Provide plan to reinstall to plan scantling or equivalent structural strength.
2024-02-12 | 7836447 | Sector New Orleans | 631012 | Official Number (U.S.) | G.I.JOE | Towing Vessel | UNITED STATES |  |  |  | 02 - Structural Conditions | 02111 - Beams, frames, floors-corrosion | 16 - Rectify deficiencies w/in 14 days | The Coast Guard inspector must examine all appendages for damage, fractures, wastage, pitting, or improper repairs. Marine inspectors found steel longitudinal structural member in engine room, below port the shaft seal, 100% wasted with an approximately 8" inch hole.
2024-02-12 | 7836447 | Sector New Orleans | 631012 | Official Number (U.S.) | G.I.JOE | Towing Vessel | UNITED STATES |  |  |  | 07 - Fire Safety | 07110 - Fire fighting equipment and appliances | 16 - Rectify deficiencies w/in 14 days | If a dedicated storage cabinet is provided it must be secured to the vessel so that it does not move and must be either: (1) A flammable liquid storage cabinet that satisfies UL 1275; or (2) A flammable liquid storage cabinet that satisfies FM Approvals Standard 6050; or (3) Another suitable steel container that provides an equivalent level of protection. Marine Inspectors found an unapproved, vented, aluminum flammable storage cabinet onboard.
2024-02-12 | 7864672 | Marine Safety Unit Houma | 1263592 | Official Number (U.S.) | STATES TIDE | Offshore | UNITED STATES |  |  |  | 99 - Other | 99101 - Other (Safety in general) | 705 - Other - as specified | Coast Guard acceptance of automated systems to replace specific personnel or to reduce overall crew requirements is predicated upon the capabilities of the system, the system's demonstrated and continuing reliability, and a planned maintenance program that ensures continued safe operation of the vessel. The vessels UPS for Main Bus B has failed, and ABS will be dropping their ACCU Notation. Vessel must increase manning to a three watch engineering system consisting of a licensed engineer and an oiler on each watch during all conditions of operations until UPS for Main Bus B is repaired and RO has reinstated ACCU notation.
2024-02-12 | 7836447 | Sector New Orleans | 631012 | Official Number (U.S.) | G.I.JOE | Towing Vessel | UNITED STATES |  |  |  | 07 - Fire Safety | 07110 - Fire fighting equipment and appliances | 60 - Rectify deficiencies prior to movement | All portable fire extinguishers, semi-portable fire-extinguishing systems, fire-detection systems, and fixed fire-extinguishing systems, including ventilation, machinery shutdowns, and fixed fire-extinguishing system pressure-operated dampers on board the vessel, must be inspected or tested at least once every 12 months. Fire fighting systems on board vessel had not been inspected or tested in the previous 12 months.
2024-02-12 | 7836447 | Sector New Orleans | 631012 | Official Number (U.S.) | G.I.JOE | Towing Vessel | UNITED STATES |  |  |  | 13 - Propulsion and Auxiliary Machinery | 13101 - Propulsion main engine | 60 - Rectify deficiencies prior to movement | Machinery and electrical systems must be designed and maintained to provide for safe operation of the towing vessel and safety of persons onboard under normal and emergency conditions. Marine inspectors found a disconnected ground wire that was missing a terminal lug hangning loose below the starboard main diesel engine.
2024-02-12 | 7844882 | Sector Columbia River | 1235160 | Official Number (U.S.) | TOKITAE | Passenger Ship | UNITED STATES |  |  |  | 13 - Propulsion and Auxiliary Machinery | 13199 - Other (machinery) | 50 - Rectify deficiencies w/in 30 days | A vessel is inspected for compliance with the standards required by this subchapter. Machinery, equipment, materials, and arrangements not covered by standards in this subchapter may be inspected in accordance with the standards acceptable to the cognizant OCMI as good marine practice. The vessel's starboard bow thruster prop was sheered off, and the port bow thruster prop had excessive wear, Replace both bow thruster props.
2024-02-12 | 7836447 | Sector New Orleans | 631012 | Official Number (U.S.) | G.I.JOE | Towing Vessel | UNITED STATES |  |  |  | 13 - Propulsion and Auxiliary Machinery | 13101 - Propulsion main engine | 60 - Rectify deficiencies prior to movement | Machinery and electrical systems must be designed and maintained to provide for safe operation of the towing vessel and safety of persons onboard under normal and emergency conditions. Marine inspectors found a bungee cord wrapped around a starboard Main Diesel Engine hose and retaining the engine shutdown governor control in the off position.
2024-02-12 | 7864285 | Sector San Francisco | 940671 | Official Number (U.S.) | EMPRESS HORNBLOWER | Passenger Ship | UNITED STATES |  |  |  | 11 - Life Saving Appliances | 11132 - Maintenance and inspections | 10 - Deficiency Rectified | Each disposable hydrostatic release unit must be marked in clearly legible letters with an expiration date of two years after the date on which the unit was installed. Marine Inspector found HRU with incorrect dates. Master fixed prior to end of inspection.
2024-02-12 | 7863984 | Sector New York | 9502776 | IMO Number | AGIOS NIKOLAOS | Bulk Carrier | LIBERIA |  | LIBERIA | LIBERIA | 14 - Pollution Prevention | 14199 - Other (MARPOL Annex I) | 30 - Ship detained | The oil record book part one shall be completed on each occasion on a tank to tank basis if appropriate, whenever any of the following machinery space operation takes place in the ship ... collection and disposal of oil residues (SLUDGE). PSCO discovered 03 25 Liter drums full of sludge in the steering room space. Crew claims it was transfered from the purifier space with no corresponding entry in the Oil Record Book. Additionally the PSCO discovered discrepancies between tank sounding logs and required weekly sludge in oil record book which crew attributes to unrecorded transfers between tanks. MARPOL Annex I/17.2.3
2024-02-12 | 7864285 | Sector San Francisco | 940671 | Official Number (U.S.) | EMPRESS HORNBLOWER | Passenger Ship | UNITED STATES |  |  |  | 09 - Working and Living Conditions | 09209 - Electrical | 16 - Rectify deficiencies w/in 14 days | Each lighting fixture…must have a guard…Lazarette lighting found with holed protective cover.
2024-02-12 | 7864558 | Sector Delaware Bay | 1169835 | Official Number (U.S.) | GAMBLER | Passenger Ship | UNITED STATES |  |  |  | 13 - Propulsion and Auxiliary Machinery | 13102 - Auxiliary engine | 50 - Rectify deficiencies w/in 30 days | Leaking water found on port side generator from water pump and flexible hose into battery bank below. Repair and/or replace parts as needed to stop water leak. Relocate battery bank to protect from wet environment.
2024-02-12 | 7864558 | Sector Delaware Bay | 1169835 | Official Number (U.S.) | GAMBLER | Passenger Ship | UNITED STATES |  |  |  | 05 - Radio Communications | 05109 - VHF radio installation | 50 - Rectify deficiencies w/in 30 days | Vessel had two VHF radios installed on the same circuit breaker. Provide separate circuit with over current protection at main distribution panel for each radio installation.
2024-02-12 | 7865395 | Marine Safety Unit Coram | 1061895 | Official Number (U.S.) | LT JOE THEINERT | Passenger Ship | UNITED STATES |  |  |  | 13 - Propulsion and Auxiliary Machinery | 13104 - Bilge pumping arrangements | 701 - Prior to carriage of passengers/cargo | Upon testing, bilge suction would not work. After troubleshooting the bilge pump motor required replacing.
2024-02-12 | 7855607 | Sector St Petersburg | 1276013 | Official Number (U.S.) | ANNA MARIA EXPLORER | Passenger Ship | UNITED STATES |  |  |  | 05 - Radio Communications | 05111 - Satellite EPIRB 406MHz/1.6GHz | 705 - Other - as specified | 47 CFR 80.1061 (f) To enhance protection of life and property it is mandatory that each 406.0–406.1 MHz EPIRB be registered with NOAA. MI observed that EBIRB registration was expired. CODE 705: Vessel shall not operate seaward of the COLREGS demarcation line as defined in 33 CFR PART 80.
2024-02-12 | 7863984 | Sector New York | 9502776 | IMO Number | AGIOS NIKOLAOS | Bulk Carrier | LIBERIA |  | LIBERIA | LIBERIA | 13 - Propulsion and Auxiliary Machinery | 13199 - Other (machinery) | 17 - Rectify deficiencies prior to departure | The machinery, boilers and other pressure vessels, associated piping systems and fittings shall be of a design and construction adequate for the service for which they are intended and shall eb installed and protected as to reduce to a minimum any danger to the persons on board. Flag State Inspection conducted on 11Feb2024 identified, "massive water leak mixed with oil next to low sea chest." 74 SOLAS (14 Cons.) II-2/26.1
2024-02-12 | 7864285 | Sector San Francisco | 940671 | Official Number (U.S.) | EMPRESS HORNBLOWER | Passenger Ship | UNITED STATES |  |  |  | 10 - Safety of Navigation | 10116 - Nautical publications | 16 - Rectify deficiencies w/in 14 days | As appropriate for the intended voyage, a vessel must carry adequate and up to date: Charts large enough scale to make safe navigation possible. Vessel did not have a current chart onboard.
2024-02-12 | 7865645 | Sector Houston/Galveston | 699446 | Official Number (U.S.) | ISLAND GIRL | Passenger Ship | UNITED STATES |  |  |  | 07 - Fire Safety | 07110 - Fire fighting equipment and appliances | 16 - Rectify deficiencies w/in 14 days | Garden hose shall be fitted with a commercial garden hose nozzle of good grade bronze or equivalent metal. Marine Inspector discovered wrong type hose nozzle attached to garden hose. Replace nozzle with appropriate type material nozzle. 46 CFR 181.15-10(e) 16 C
2024-02-12 | 7864285 | Sector San Francisco | 940671 | Official Number (U.S.) | EMPRESS HORNBLOWER | Passenger Ship | UNITED STATES |  |  |  | 05 - Radio Communications | 05109 - VHF radio installation | 16 - Rectify deficiencies w/in 14 days | Vessels operated solely within 20 nautical miles of land must be equipped with a VHF-DSC radiotelephone installation meeting the requirements of 80.1101(c)(2). Vessel’s VHF radio installation consisted of a radio that was not connected to GPS. Make repairs and have inspected by FCC certified radio technician for compliance with Radio Safety Telephony Certificate.
2024-02-12 | 7864631 | Sector Upper Mississippi River | 523764 | Official Number (U.S.) | WESTERN ENTERPRISE | Towing Vessel | UNITED STATES |  |  |  | 07 - Fire Safety | 07110 - Fire fighting equipment and appliances | 16 - Rectify deficiencies w/in 14 days | All portable fire extinguishers, semi-portable fire-extinguishing systems, and fixed fire-extinguishing systems required by this part must be approved by the Commandant (CG–ENG). Approval is valid only with approved bracket. Fire extinguisher located in forward hold was not mounted.
2024-02-12 | 7865645 | Sector Houston/Galveston | 699446 | Official Number (U.S.) | ISLAND GIRL | Passenger Ship | UNITED STATES |  |  |  | 09 - Working and Living Conditions | 09203 - Lighting (Working spaces) | 16 - Rectify deficiencies w/in 14 days | Lighting fixtures shall be constructed in accordance with the requirements of Underwriters Laboratories, Inc. Standard for Marine Type Electric Lighting Fixtures, Subject 595. MI discovered light fixture on starboard aft deck filled with water and debris. Repair/replace fixture to the satisfaction of a Coast Guard Marine Inspector. 46 CFR 183.10-20(l) 16 C
2024-02-12 | 7865974 | Sector Houston/Galveston | 1102418 | Official Number (U.S.) | SIGHT-SEA-ER II | Passenger Ship | UNITED STATES |  |  |  | 09 - Working and Living Conditions | 09112 - Medical Equipment | 16 - Rectify deficiencies w/in 14 days | A vessel must carry either a first-aid kit that meets the requirements in 46 CFR 199.175(b)(10) or a kit with equivalent contents and instructions. Marine Inspector discovered missing aspirin in first aid kit. Supply/provide aspirin on board in the first aid kit. 46 CFR 184.710 16 C
2024-02-12 | 7865974 | Sector Houston/Galveston | 1102418 | Official Number (U.S.) | SIGHT-SEA-ER II | Passenger Ship | UNITED STATES |  |  |  | 11 - Life Saving Appliances | 11117 - Lifebuoys incl. provision and disposition | 16 - Rectify deficiencies w/in 14 days | Each ring life buoy on a vessel must Be approved in accordance with § 160.050 in subchapter Q. Marine Inspector discovered missing plug in ring buoy. Repair/replace ring buoy to the satisfaction of a Coast Guard Marine Inspector. 46 CFR 180.70(b) 16 C
2024-02-12 | 7865974 | Sector Houston/Galveston | 1102418 | Official Number (U.S.) | SIGHT-SEA-ER II | Passenger Ship | UNITED STATES |  |  |  | 11 - Life Saving Appliances | 11117 - Lifebuoys incl. provision and disposition | 16 - Rectify deficiencies w/in 14 days | Each floating waterlight must be approved in accordance with § 161.010 in subchapter Q of this chapter. Each ring life buoy with a floating waterlight must have a lanyard of at least 910 millimeters (3 feet) in length, but not more than 1,830 millimeters (6 feet), securing the waterlight around the body of the ring life buoy. Marine Inspector discovered floating waterlight line not in compliance with CFR standards. Replace floating waterlight line with approved line. 46 CFR 180.70(d) 16 C
2024-02-12 | 7863984 | Sector New York | 9502776 | IMO Number | AGIOS NIKOLAOS | Bulk Carrier | LIBERIA |  | LIBERIA | LIBERIA | 14 - Pollution Prevention | 14402 - Sewage treatment plant | 17 - Rectify deficiencies prior to departure | This part prescribes regulations governing the design and construction of marine sanitation devices under section 312 of the Federal Water Pollution Control Act (33 USC 1322), to eliminate the discharge of untreated sewage from vessels into the waters of the United States, including territorial seas. Vessel's Marine Sanitation Device is inoperable and has been for over a year. Vessel has a flexible hose transfer arrangement from the on deck sewage discharge flange into a flexible hose that is secured along side accommodation superstructure that hose assembly empties in the Aft Peak Tank Vent (vessel removed tank vent/ flame screen). Aft Peak Tank is being utilized as a Type III holding tank for sewage not designed to contain H2S. 33 CFR 159.1
2024-02-12 | 7865645 | Sector Houston/Galveston | 699446 | Official Number (U.S.) | ISLAND GIRL | Passenger Ship | UNITED STATES |  |  |  | 09 - Working and Living Conditions | 09209 - Electrical | 16 - Rectify deficiencies w/in 14 days | All wiring shall be run as high as practicable above bilges. MI discovered aft bilge alarm wiring submerged in water in engine space. Secure wiring as high above bilge as possible and out of water. 46 CFR 183.10-20(d) 16 C
2024-02-12 | 7863984 | Sector New York | 9502776 | IMO Number | AGIOS NIKOLAOS | Bulk Carrier | LIBERIA |  | LIBERIA | LIBERIA | 07 - Fire Safety | 07106 - Fire detection and alarm system | 17 - Rectify deficiencies prior to departure | Fixed fire detection and fire alarm systems installation shall be suitable for the nature of the space, fire growth potential and potential generation of smoke and gases. Smoke detector at engine control room does not work. Ship has no extension stick for checking detectors. Using brush handle. 74 SOLAS (14 Cons.) II-2/7.1.1
2024-02-12 | 7863984 | Sector New York | 9502776 | IMO Number | AGIOS NIKOLAOS | Bulk Carrier | LIBERIA |  | LIBERIA | LIBERIA | 02 - Structural Conditions | 02108 - Electrical installations in general | 17 - Rectify deficiencies prior to departure | Electrical installations shall be such that all electrical and auxiliary services necessary for maintaining the ship in normal operational and habitable conditions will be ensured without recourse to the emergency source of electrical power. Electric panel at engine room doors wide opened and ventilated with aftermarket fan. 74 SOLAS (14 Cons.) II-1/40.1.1
2024-02-12 | 7853930 | Sector Key West | 1314287 | Official Number (U.S.) | MISS CHRISTIE II | Passenger Ship | UNITED STATES |  |  |  | 01 - Certificates & Documentation | CG001 - Certificate of Inspection (COI) | 50 - Rectify deficiencies w/in 30 days | With the addition of the life float, mount and ladder, must submit weight changes to the Marine Safety Center for review for stability. Reduce max passenger count by 2 for a total of 32 until Marine Safety Center reviews and responds.
2024-02-12 | 7864285 | Sector San Francisco | 940671 | Official Number (U.S.) | EMPRESS HORNBLOWER | Passenger Ship | UNITED STATES |  |  |  | 11 - Life Saving Appliances | 11118 - Lifejackets incl. provision and disposition | 10 - Deficiency Rectified | Each child sized life jacket must be stowed in a location that is appropriately marked and separated from adult life jackets so that the child size life jackets are not mistaken for adult life jackets. Marine Inspector found one child life jacket in box labeled for adults. Rectified prior to end of inspection.
2024-02-12 | 7864285 | Sector San Francisco | 940671 | Official Number (U.S.) | EMPRESS HORNBLOWER | Passenger Ship | UNITED STATES |  |  |  | 01 - Certificates & Documentation | CG001 - Certificate of Inspection (COI) | 701 - Prior to carriage of passengers/cargo | Annual Inspection. Your vessel must undergo an annual inspection within the 3 months before or after each anniversary date. Vessel missed inspection window. Receive inspection prior to carriage of passengers.
2024-02-12 | 7862191 | Marine Safety Detachment Santa Barbara | 571516 | Official Number (U.S.) | ALOHA SPIRIT | Passenger Ship | UNITED STATES |  |  |  | 09 - Working and Living Conditions | 09298 - Other (accident prevention) | 50 - Rectify deficiencies w/in 30 days | A vessel must carry either a first-aid kit that meets the requirements in 46 CFR 199.175(b)(10) or a kit with equivalent contents and instructions. (2) burn gels and (1) antiseptic moist towelettes were expired. Replace all expired medical equipment.
2024-02-12 | 7863984 | Sector New York | 9502776 | IMO Number | AGIOS NIKOLAOS | Bulk Carrier | LIBERIA |  | LIBERIA | LIBERIA | 14 - Pollution Prevention | 14199 - Other (MARPOL Annex I) | 40 - Rectify deficiencies prior to next US port after sailing foreign | The oil record book part one shall be completed on each occasion on a tank to tank basis if appropriate, whenever any of the following machinery space operation takes place in the ship ... collection and disposal of oil residues (SLUDGE). PSCO discovered 03 25 Liter drums full of sludge in the steering room space. Crew claims it was transfered from the purifier space with no corresponding entry in the Oil Record Book. Additionally the PSCO discovered discrepancies between tank sounding logs and required weekly sludge in oil record book which crew attributes to unrecorded transfers between tanks. MARPOL Annex I/17.2.3
2024-02-12 | 7863984 | Sector New York | 9502776 | IMO Number | AGIOS NIKOLAOS | Bulk Carrier | LIBERIA |  | LIBERIA | LIBERIA | 04 - Emergency Systems | 04114 - Emergency source of power - Emergency generator | 60 - Rectify deficiencies prior to movement | The electrical power available shall be sufficient to supply all those services that are essential for safety in an emergency...During 02 consecutive tests, the emergency generator experienced automatic shut down followed by fuel oil leakage alarms. 74 SOLAS (20) II-1/43.2
2024-02-12 | 7853930 | Sector Key West | 1314287 | Official Number (U.S.) | MISS CHRISTIE II | Passenger Ship | UNITED STATES |  |  |  | 11 - Life Saving Appliances | 11127 - Buoyant apparatus | 50 - Rectify deficiencies w/in 30 days | New life float installed, must label life float with passenger count and vessels name.
2024-02-12 | 7865645 | Sector Houston/Galveston | 699446 | Official Number (U.S.) | ISLAND GIRL | Passenger Ship | UNITED STATES |  |  |  | 11 - Life Saving Appliances | 11118 - Lifejackets incl. provision and disposition | 16 - Rectify deficiencies w/in 14 days | The number and identification of the items stowed inside, and their sizes, must be marked in clearly legible letters and numbers on each container for life jackets and immersion suits. MI discovered incorrect number identification of lifejacket stowage location. Re-label location to correct number of stowed lifejackets. 46 CFR 185.604(f) 16 C
2024-02-12 | 7862191 | Marine Safety Detachment Santa Barbara | 571516 | Official Number (U.S.) | ALOHA SPIRIT | Passenger Ship | UNITED STATES |  |  |  | 01 - Certificates & Documentation | 01305 - Log-books/compulsory entries | 16 - Rectify deficiencies w/in 14 days | Fire, abandon ship and man overboard drills and training shall be logged or otherwise documented for review by the Coast Guard upon request. The drill entry shall include the following information: (1) Date of the drill and training; and (2) General description of the drill scenario and training topics. Logs recording drills, training and inspection and testing of lifesaving and firefighting equipment were not available during inspection. Vessel could only provide maintenance and drill logs dating back from Jun23. Epirb logs were also missing. Provide logs showing completion of drills, training and inspections to attending marine inspector.
2024-02-12 | 7863984 | Sector New York | 9502776 | IMO Number | AGIOS NIKOLAOS | Bulk Carrier | LIBERIA |  | LIBERIA | LIBERIA | 07 - Fire Safety | 07126 - Oil accumulation in engine room | 17 - Rectify deficiencies prior to departure | The purpose of this regulation is to prevent the ignition of combustible materials or flammable liquids. Means shall be provided to control leaks of flammable liquids. Flag State Inspection conducted on 11Feb2024 identified, "excessive oil leaks at incinerator tank, all three auxiliary engines, purifier room, and steering gear room." 74 SOLAS (14 Cons.) II-2/4.1.1
2024-02-12 | 7863984 | Sector New York | 9502776 | IMO Number | AGIOS NIKOLAOS | Bulk Carrier | LIBERIA |  | LIBERIA | LIBERIA | 15 - Safety Management Systems (ISM) | 15109 - Maintenance of the ship and equipment | 30 - Ship detained | The company should establish procedures to ensure that the ship is maintained in accordance with the provisions of the relevant rules and regulations established by the company the operational nature of the deficiency noted below provided objective evidence of a serious failure of the implementation of the ISM Code. An external audit report satisfactory to the OCMI is required. 74SOLAS(20)IX/3.1 ISM CODE 10.1
2024-02-12 | 7863984 | Sector New York | 9502776 | IMO Number | AGIOS NIKOLAOS | Bulk Carrier | LIBERIA |  | LIBERIA | LIBERIA | 07 - Fire Safety | 07126 - Oil accumulation in engine room | 30 - Ship detained | In a ship in which oil is used, the arrangements for the storage, distribution and utilization of the oil fuel shall be such as to ensure the safety of the ship and persons on board and shall at least comply with the following provisions. PSCO observed pools of standing oil in void space forward of the starboard HFO holding tank. 74SOLAS(20)II-2/4.2.2
2024-02-13 | 7865221 | Sector Corpus Christi | 587745 | Official Number (U.S.) | ISLAND QUEEN II | Passenger Ship | UNITED STATES |  |  |  | 01 - Certificates & Documentation | 01210 - Certificate for medical first aid | 16 - Rectify deficiencies w/in 14 days | First-aid and cardiopulmonary resuscitation (CPR) course certificates: A currently valid certificate of completion of a CPR course. Vessel Captain did not have a valid CPR course certificate and only one deckhand had a current certificate. Correct to the satisfaction of the attending Marine Inspector.
2024-02-13 | 7865221 | Sector Corpus Christi | 587745 | Official Number (U.S.) | ISLAND QUEEN II | Passenger Ship | UNITED STATES |  |  |  | 07 - Fire Safety | 07124 - Maintenance of Fire protection systems | 701 - Prior to carriage of passengers/cargo | The minimum number of portable fire extinguishers required on each vessel shall be as determined by the Officer in Charge, Marine Inspection in accordance with Table 181.30-1(a). Two(2) of the required four (4) portable fire extinguishers were inoperable, one was condemned by FPS due to excessive rust and one is due for a hydrostatic test. Replace to the satisfaction of the attending Marine Inspector.
2024-02-13 | 7865221 | Sector Corpus Christi | 587745 | Official Number (U.S.) | ISLAND QUEEN II | Passenger Ship | UNITED STATES |  |  |  | 07 - Fire Safety | 07124 - Maintenance of Fire protection systems | 701 - Prior to carriage of passengers/cargo | All cylinders used for storing carbon dioxide must be fabricated, tested and marked in accordance with the requirements of 147.60 and 147.65 of this chapter. One of three CO2 bottles on the vessel was condemned by Fire Protective Services (FPS) during the inspection of the system due to excessive rust. Replace to the satisfaction of the attending Marine Inspector.
2024-02-13 | 7865111 | Sector Delaware Bay | 9506124 | IMO Number | NORDERNEY | Bulk Carrier | ANTIGUA AND BARBUDA |  |  |  | 07 - Fire Safety | 07105 - Fire doors/openings in fire-resisting divisions | 17 - Rectify deficiencies prior to departure | STRUCTURAL FIRE PROTECTION SYSTEMS SHALL BE KEPT IN GOOD WORKING ORDER SO AS TO ENSURE REQUIRED PERFORMANCE IF FIRE OCCURES; STRUCTURAL FIRE PROTECTION INCLUDING FIRE-RESISTING DIVISIONS AND PROTECTION OF OPENING AND PENETRATIONS IN THESE DIVISIONS. PSCO FOUND 06 BOUNDARIES IN ENGIRE ROOM WITH PERMENANT OR TEMP HOLD BACKS.
2024-02-13 | 7865271 | Sector Maryland-National Capital Region | 550723 | Official Number (U.S.) | DENEBOLA | Miscellaneous Vessel | UNITED STATES |  | AMERICAN BUREAU OF SHIPPING |  | 04 - Emergency Systems | 04114 - Emergency source of power - Emergency generator | 50 - Rectify deficiencies w/in 30 days | Precautions shall be taken to prevent any oil that may escape under pressure from any pump, filter, or heater coming into contact with heated surfaces. The EDG is missing lagging on the turbocharger and exhaust side of the turbocharger.
2024-02-13 | 7865221 | Sector Corpus Christi | 587745 | Official Number (U.S.) | ISLAND QUEEN II | Passenger Ship | UNITED STATES |  |  |  | 02 - Structural Conditions | 02108 - Electrical installations in general | 16 - Rectify deficiencies w/in 14 days | At each initial and subsequent inspection for certification, reinspection and at every other vessel inspection the marine inspector shall require that all observed unsafe practices and hazardous situations be corrected. Main Electrical box in engine room has oil dripping on it from a leak above and also has a loose outlet box on the bottom of it. Clean and repair to the satisfaction of the attending Marine Inspector.
2024-02-13 | 7862516 | Sector Virginia | 615709 | Official Number (U.S.) | SURRY | Passenger Ship | UNITED STATES |  |  |  | 01 - Certificates & Documentation | 01326 - Stability Information Booklet | 16 - Rectify deficiencies w/in 14 days | The stability letter must be posted under glass or other suitable transparent material in the pilothouse of the vessel. The stability letter was not posted on the “B” end bridge. 46 CFR 78.12-1, 16c
2024-02-13 | 7863174 | Marine Safety Unit Lake Worth | 693651 | Official Number (U.S.) | MISS BLUE HERON | Passenger Ship | UNITED STATES |  |  |  | 01 - Certificates & Documentation | 01310 - Signs, indications | 16 - Rectify deficiencies w/in 14 days | On a vessel on which the number of passengers permitted on upper decks is limited by stability letter, the maximum number of passengers allowed on upper deck must be indicated. Sign missing at the entranceway to upper deck.
2024-02-13 | 7863174 | Marine Safety Unit Lake Worth | 693651 | Official Number (U.S.) | MISS BLUE HERON | Passenger Ship | UNITED STATES |  |  |  | 11 - Life Saving Appliances | 11129 - Operational readiness of lifesaving appliances | 16 - Rectify deficiencies w/in 14 days | Each life float must be fitted with a light. Light is cracked.
2024-02-13 | 7864908 | Marine Safety Unit Texas City | 1136355 | Official Number (U.S.) | BRIAN T | Passenger Ship | UNITED STATES |  |  |  | 07 - Fire Safety | 07109 - Fixed fire extinguishing installation | 701 - Prior to carriage of passengers/cargo | Flexible connections between cylinders and distribution piping of semi-portable or fixed carbon dioxide fire extinguishing systems and discharge hoses in semi-portable carbon dioxide fire extinguishing systems must be replaced or tested at a pressure of 6.9 MPa (1,000 psig). MI observed deterioration of 3 CO2 discharge hoses coming off the cylinders. Test or replace hoses to satisfaction of USCG. Provide report of testing or bill of installation to msutexascitydom@uscg.mil.
2024-02-13 | 7864933 | Marine Safety Detachment Panama City | 934352 | Official Number (U.S.) | LADY S | Passenger Ship | UNITED STATES |  |  |  | 03 - Water/Weathertight Conditions | 03109 - Machinery space openings | 705 - Other - as specified | Replace both port and starboard main diesel engine raw water suction valves by end of this DD period.
2024-02-13 | 7865221 | Sector Corpus Christi | 587745 | Official Number (U.S.) | ISLAND QUEEN II | Passenger Ship | UNITED STATES |  |  |  | 02 - Structural Conditions | 02108 - Electrical installations in general | 16 - Rectify deficiencies w/in 14 days | At each initial and subsequent inspection for certification, reinspection and at every other vessel inspection the marine inspector shall require that all observed unsafe practices and hazardous situations be corrected. Vessel was using a extension cord strung across the overhead of the main deck to connect a deep freeze. Correct to the satisfaction of the attending Marine Inspector
2024-02-13 | 7865221 | Sector Corpus Christi | 587745 | Official Number (U.S.) | ISLAND QUEEN II | Passenger Ship | UNITED STATES |  |  |  | 04 - Emergency Systems | 04113 - Water level indicator | 16 - Rectify deficiencies w/in 14 days | On a vessel of at least 7.9 meters (26 feet) in length, a visual and audible alarm must be provided at the operating station to indicate a high water level. The engine room bilge high level alarm visually indicated but did not produce an audible alarm, all other spaces provided both. Repair to the satisfaction of the attending Marine Inspector.
2024-02-13 | 7865221 | Sector Corpus Christi | 587745 | Official Number (U.S.) | ISLAND QUEEN II | Passenger Ship | UNITED STATES |  |  |  | 01 - Certificates & Documentation | 01203 - Certificates for radio personnel | 16 - Rectify deficiencies w/in 14 days | Each applicant for an original endorsement or renewal of license must present a current radiotelegraph operator license (T) issued by the Federal Communications Commission. Vessel Captain did not have his FCC radiotelepgraph operator license available. Correct to the satisfaction of the attending Marine Inspector.
2024-02-13 | 7865221 | Sector Corpus Christi | 587745 | Official Number (U.S.) | ISLAND QUEEN II | Passenger Ship | UNITED STATES |  |  |  | 07 - Fire Safety | 07113 - Fire pumps and its pipes | 701 - Prior to carriage of passengers/cargo | A power-driven fire pump shall be installed on each mechanically propelled vessel which is a ferry vessel or which is permitted to carry more than 49 passengers. Vessel's designated fire pump panel is malfunctioning, vessel can use bilge pump but has to stop vessel for it to operate properly. Repair to the satisfaction of MI.
2024-02-13 | 7861257 | Sector St Petersburg | 9524023 | IMO Number | CORAL QUEEN | Bulk Carrier | PANAMA |  | NIPPON KAIJI KYOKAI | PANAMA | 09 - Working and Living Conditions | 09211 - Steam pipes and pressure pipes | 40 - Rectify deficiencies prior to next US port after sailing foreign | 09211 - Steam pipes and pressure pipes - Every steam pipe and every fitting connected thereto which steam may pass shall be so designed, constructed and installed as to withstand the maximum working stresses to which it may be subjected. PSCO observed excessive steam leaking from steam heating pipe servicing number four and five BTM fuel oil tank. 74 SOLAS (20) II-I / 33.1 / 40ac
2024-02-13 | 7865271 | Sector Maryland-National Capital Region | 550723 | Official Number (U.S.) | DENEBOLA | Miscellaneous Vessel | UNITED STATES |  | AMERICAN BUREAU OF SHIPPING |  | 09 - Working and Living Conditions | 09198 - Other (crew and accommodation) | 50 - Rectify deficiencies w/in 30 days | A master key control system shall include a list of all crew, identified by position, allowed to access and use the master key. The list shall be included in the vessel’s safety management system. Master key control logs shall be utilized for all master keys. The master key control procedures in section 4.5.4 of the SQEM do not meet all applicable statutory requirements. Additionally, the master key control log has not been maintained up-to-date. See CG-CVC Policy Letter 23-06 for additional guidance.
2024-02-13 | 7865271 | Sector Maryland-National Capital Region | 550723 | Official Number (U.S.) | DENEBOLA | Miscellaneous Vessel | UNITED STATES |  | AMERICAN BUREAU OF SHIPPING |  | 07 - Fire Safety | 07109 - Fixed fire extinguishing installation | 50 - Rectify deficiencies w/in 30 days | Fire-fighting systems and appliances shall be kept in good working order and readily available for immediate use. The discharge flex hose for the second HPCO2 bottle from the front on the left hand side of the entrance door to the CO2 storage room (labeled 31 in black marker) has visible cracks and needs to be replaced.
2024-02-13 | 7850643 | Sector San Diego | 595012 | Official Number (U.S.) | PACIFICA | Passenger Ship | UNITED STATES |  |  |  | 01 - Certificates & Documentation | CG003 - USCG Certificate of Documentation (COD) | 16 - Rectify deficiencies w/in 14 days | The person in command of a documented vessel must have on board that vessel the original Certificate of Documentation (COD) currently in effect for that vessel. The vessel does not have a current COD. Vessel is to obtain a current COD.
2024-02-13 | 7862806 | Sector Charleston | 697080 | Official Number (U.S.) | CHARLESTON PRINCESS | Passenger Ship | UNITED STATES |  |  |  | 11 - Life Saving Appliances | 11118 - Lifejackets incl. provision and disposition | 16 - Rectify deficiencies w/in 14 days | The name of a vessel must be marked or painted in clearly legible letters and numbers. Additional child-size life jackets were not marked with vessel name.
2024-02-13 | 7863174 | Marine Safety Unit Lake Worth | 693651 | Official Number (U.S.) | MISS BLUE HERON | Passenger Ship | UNITED STATES |  |  |  | 09 - Working and Living Conditions | 09112 - Medical Equipment | 16 - Rectify deficiencies w/in 14 days | A vessel must carry either a first-aid kit approved under 160.041 or a kit with equivalent content. First-aid kit content expired.
2024-02-13 | 7865221 | Sector Corpus Christi | 587745 | Official Number (U.S.) | ISLAND QUEEN II | Passenger Ship | UNITED STATES |  |  |  | 03 - Water/Weathertight Conditions | 03110 - Manholes/flush scuttles | 16 - Rectify deficiencies w/in 14 days | It shall be the duty of the master of any vessel to assure that all exposed hatches are properly secured before getting underway for a voyage. The number two void flush hatch is missing the "T" bar on the bottom that secures it to the deck. Correct to the satisfaction of the attending Marine Inspector.
2024-02-13 | 7865221 | Sector Corpus Christi | 587745 | Official Number (U.S.) | ISLAND QUEEN II | Passenger Ship | UNITED STATES |  |  |  | 13 - Propulsion and Auxiliary Machinery | 13199 - Other (machinery) | 16 - Rectify deficiencies w/in 14 days | Flexible hose designed for use with hose clamps may be installed with two clamps, at both ends of the hose. The Flexible hoses on the generator only have one clamp on each end. Repair to the satisfaction of the attending Marine Inspector.
2024-02-13 | 7862806 | Sector Charleston | 697080 | Official Number (U.S.) | CHARLESTON PRINCESS | Passenger Ship | UNITED STATES |  |  |  | 11 - Life Saving Appliances | 11118 - Lifejackets incl. provision and disposition | 16 - Rectify deficiencies w/in 14 days | An adult life jacket must be provided for each person carried on board a vessel. Missing 3 type I life jackets from the required 361 needed onboard vsl.
2024-02-13 | 7862304 | Sector Columbia River | 1067508 | Official Number (U.S.) | CLAIRE B | Towing Vessel | UNITED STATES |  |  |  | 09 - Working and Living Conditions | 09298 - Other (accident prevention) | 50 - Rectify deficiencies w/in 30 days | Windows and other openings at the operating station must be of sufficient size and properly located to provide a clear field of vision for safe operation in any condition. Inspector found broken window on the entrance door of operating station. Vessel rep is required to rectify the broken window.
2024-02-13 | 7853645 | Sector San Francisco | 598636 | Official Number (U.S.) | STAR OF MONTEREY | Passenger Ship | UNITED STATES |  |  |  | 07 - Fire Safety | 07124 - Maintenance of Fire protection systems | 16 - Rectify deficiencies w/in 14 days | For fixed-gas fire extinguishing systems, the inspections and tests required by Table 176.810(b) of this section, in addition to the tests required by 46 CFR 147.60 and 147.65. The owner or managing operator must provide satisfactory evidence of the required servicing to the marine inspector. Servicing report for system was not available for inspection.
2024-02-13 | 7862516 | Sector Virginia | 615709 | Official Number (U.S.) | SURRY | Passenger Ship | UNITED STATES |  |  |  | 13 - Propulsion and Auxiliary Machinery | 13102 - Auxiliary engine | 705 - Other - as specified | Test procedure documents must be in a step-by-step or checkoff list format. Each test instruction must specify equip. status, apparatus necessary, safety precautions, safety control/alarm setpoints, the procedure to be followed, and the expected test result. The test procedure for DC power supply loss to ships service diesel generator is not able to be completed as written. 46 CFR 61.40-10, 50c
2024-02-13 | 7865226 | Sector Puget Sound | 1268891 | Official Number (U.S.) | SKAGWAY PROVIDER | Barge | UNITED STATES |  |  |  | 03 - Water/Weathertight Conditions | 03199 - Other (load lines) | 705 - Other - as specified | The ring, lines and letters shall be painted in white or yellow on a dark ground... They shall be plainly visible. Port loadline marking was rusted and not contrasting color, vessel is to rectify within 3 months.-ICLL Reg 8
2024-02-13 | 7862391 | Sector San Francisco | 973217 | Official Number (U.S.) | FUME BLANC COMMODORE | Passenger Ship | UNITED STATES |  |  |  | 02 - Structural Conditions | 02123 - Wheelhouse -door -window | 16 - Rectify deficiencies w/in 14 days | An inspection for renewal of a certificate of inspection shall include an inspection of the structure, machinery, and equipment. The inspection shall be such as to insure that the vessel, as regards the structure, is in satisfactory condition. Identified crack in window on starboard side of main deck. 46 CFR 176.05-10(a) (OLD T)
2024-02-13 | 7862391 | Sector San Francisco | 973217 | Official Number (U.S.) | FUME BLANC COMMODORE | Passenger Ship | UNITED STATES |  |  |  | 07 - Fire Safety | 07110 - Fire fighting equipment and appliances | 16 - Rectify deficiencies w/in 14 days | Fire hose shall be 1.5 inches in diameter and 50 feet in length. Fire hose on 2nd deck was greater than 50 feet. 46 CFR 181.15-10(c) (OLD T)
2024-02-13 | 7862391 | Sector San Francisco | 973217 | Official Number (U.S.) | FUME BLANC COMMODORE | Passenger Ship | UNITED STATES |  |  |  | 08 - Alarms | 08199 - Other (alarms) | 16 - Rectify deficiencies w/in 14 days | Each vessel must be provided with a visual and audible alarm at the operating station to indicate a high water level. Bilge high level alarm located in galley void did not work when tested. 46 CFR 119.530(a)
2024-02-13 | 7861337 | Marine Safety Detachment Panama City | 9274264 | IMO Number | PROGRESO | General Dry Cargo Ship | CYPRUS |  | DNV | DNV | 07 - Fire Safety | 07109 - Fixed fire extinguishing installation | 50 - Rectify deficiencies w/in 30 days | 07109 - Fixed fire extinguishing installation The condition of the ship and its equipment shall be maintained to conform with the provisions of the present regulations to ensure that the ship will remain fit to proceed to sea without danger to the ship or persons on board. PSC team found CO2 bottles with corrosion on nozzles. 74 SOLAS (2004)/ I Reg 11(a)
2024-02-13 | 7861337 | Marine Safety Detachment Panama City | 9274264 | IMO Number | PROGRESO | General Dry Cargo Ship | CYPRUS |  | DNV | DNV | 02 - Structural Conditions | 02114 - Bulkhead -corrosion | 50 - Rectify deficiencies w/in 30 days | 02114 - Bulkhead - Corrosion Where "A" class divisions are penetrated for the passage of electric cables, pipes, trunks, ducts, etc...arrangements shall be made to ensure that the fire resistance is not impaired. Rust/corrosion on the ceiling panels of the CO2 room and resulting corrosion on the nozzles underneath indicate potential water ingress. 74 SOLAS (1997)/ II-2 Reg 18.1.1
2024-02-13 | 7864945 | Marine Safety Unit Lafayette | 1074297 | Official Number (U.S.) | GOL SAPPHIRE | Offshore | UNITED STATES |  |  |  | 04 - Emergency Systems | 04103 - Emergency, lighting, batteries and switches | 60 - Rectify deficiencies prior to movement | A vessel of less than 100 gross tons must have adequate emergency lighting fitted along the line of escape to the main deck from accommodations and working (machinery) spaces below the main deck. Emergency escape leading from engine room to main deck was inoperable. 46 CFR 129.440(a).
2024-02-13 | 7864945 | Marine Safety Unit Lafayette | 1074297 | Official Number (U.S.) | GOL SAPPHIRE | Offshore | UNITED STATES |  |  |  | 03 - Water/Weathertight Conditions | 03109 - Machinery space openings | 60 - Rectify deficiencies prior to movement | Each penetration of, and each opening in, a bulkhead in a machinery space must have means to make it watertight. 46 CFR 174.195 (b)(2).
2024-02-13 | 7862304 | Sector Columbia River | 1067508 | Official Number (U.S.) | CLAIRE B | Towing Vessel | UNITED STATES |  |  |  | 02 - Structural Conditions | 02107 - Ballast, fuel and other tanks | 705 - Other - as specified | Verification of compliance with the construction and arrangement design standards of this part must be performed according to the following table: If the vessel is (c) A vessel on which a new installation that is not a "replacement in kind." Then the applicable requirements must be met before the new installation is performed. Inspector found unauthorized fixed ballast in lazarette. Vessel owner/rep is required to provide hull gauging 1ft x 1ft grid/parameter where the fixed ballast is located by next dry dock.
2024-02-13 | 7862516 | Sector Virginia | 615709 | Official Number (U.S.) | SURRY | Passenger Ship | UNITED STATES |  |  |  | 08 - Alarms | 08110 - Closing water-tight doors alarm | 16 - Rectify deficiencies w/in 14 days | For each watertight door which is in a required subdivision bulkhead, an indicator light must be installed in the pilothouse. The indicator must show whether the door is open or closed. Lights on the watertight door indicating panel on the “A” end bridge was too dim to discern the status of the doors. The A12 “closed” indicator light on the “B” end bridge was extinguished. 46 CFR 170.270(e), 16c
2024-02-13 | 7865221 | Sector Corpus Christi | 587745 | Official Number (U.S.) | ISLAND QUEEN II | Passenger Ship | UNITED STATES |  |  |  | 10 - Safety of Navigation | 10111 - Charts | 16 - Rectify deficiencies w/in 14 days | As appropriate for the intended voyage, a vessel must carry adequate and up-to-date: Charts of large enough scale to make safe navigation possible; U.S. Coast Pilot or similar publication; Coast Guard Light List; Tide tables; and Current tables. Extracts from the publications listed above for the areas to be transited may be provided instead of the complete publication. Vessel did not have up to date charts and did not have a U.S. Coast Pilot, Coast Guard Light List, Tide tables or Current tables. Update Charts, via electronic or paper means. Acquire the outstanding required publications and ensure they are up to date to the satisfaction of the attending Marine Inspector.
2024-02-13 | 7865226 | Sector Puget Sound | 1268891 | Official Number (U.S.) | SKAGWAY PROVIDER | Barge | UNITED STATES |  |  |  | 02 - Structural Conditions | 02115 - Bulkheads - operational damage | 705 - Other - as specified | No repairs to the hull shall be made without the knowledge of the OCMI. During ISE, deflection was observed within 3P void, side shell plating IVO frame 16 and directly below sheer strake, vessel is to rectify by next drydock. -46 CFR 91.45-1; 705C
2024-02-13 | 7859820 | Sector Honolulu | 9258040 | IMO Number | CHANG SHENG 36 | Tank Ship | VANUATU |  | NIPPON KAIJI KYOKAI | NIPPON KAIJI KYOKAI | 01 - Certificates & Documentation | 01117 - International Oil Pollution Prevention (IOPP) | 16 - Rectify deficiencies w/in 14 days | Such certificate shall be issued or endorsed as appropriate either by the administration or by any persons or organization duly authorized by it. In every case the administration assumes full responsibility for the certificate. PSCO observed a documentation error on the international oil pollution prevention certificate supplement. Line item 5.6.5.2 is inaccurately marked not taking into account the vessel's Keel Laid Date is after 6 July 1996.
2024-02-13 | 7837591 | Sector Los Angeles/Long Beach | 1292689 | Official Number (U.S.) | TOURIST | Passenger Ship | UNITED STATES |  |  |  | 05 - Radio Communications | 05111 - Satellite EPIRB 406MHz/1.6GHz | 16 - Rectify deficiencies w/in 14 days | Each vessel that operates on the high seas, or that operates beyond three miles from the coastline of the Great Lakes, must have on board a FCC Type Accepted Category 1, 406 MHz EPIRB, installed to automatically float free and activate. Hydrostatic release expired.
2024-02-13 | 7837591 | Sector Los Angeles/Long Beach | 1292689 | Official Number (U.S.) | TOURIST | Passenger Ship | UNITED STATES |  |  |  | 01 - Certificates & Documentation | 01199 - Other (certificates) | 16 - Rectify deficiencies w/in 14 days | When in accordance with 178.210 of this chapter, a vessel must be provided with a stability letter, the stability letter must be posted under glass or other suitable transparent material such that all pages are visible, at the operating station of the vessel. Stability letter not posted.
2024-02-13 | 7837591 | Sector Los Angeles/Long Beach | 1292689 | Official Number (U.S.) | TOURIST | Passenger Ship | UNITED STATES |  |  |  | 11 - Life Saving Appliances | 11118 - Lifejackets incl. provision and disposition | 16 - Rectify deficiencies w/in 14 days | An adult life jacket must be provided for each person carried on board a vessel. MI identified (35 of 39) life jackets on board, missing 04 life jackets IAW COI. Vessel is restricted to no more than 35 passengers.
2024-02-13 | 7861056 | Marine Safety Unit Port Arthur | 9721736 | IMO Number | RIOJA KNUTSEN | Tank Ship | SPAIN |  | LLOYD'S REGISTER OF SHIPPING | LLOYD'S REGISTER OF SHIPPING | 02 - Structural Conditions | 02108 - Electrical installations in general | 40 - Rectify deficiencies prior to next US port after sailing foreign | A gas carrier shall comply with the requirments of the International Gas Carrier code. Electrical instalationas shall be in accordance with reconized standards. PSCO observed that the gas tight bulkhead penetration for electrical cables between the motor room and compressor room was comprimised due to improper instalation.
2024-02-13 | 7865574 | Marine Safety Detachment Cincinnati | 1290763 | Official Number (U.S.) | HSM 3044 | Barge | UNITED STATES |  |  |  | 02 - Structural Conditions | 02106 - Hull damage impairing seaworthiness | 50 - Rectify deficiencies w/in 30 days | Port Bow rake corner inset 6". Fracture located bottom of inset approximately 18". Deck peeled up and back 8" exposing bow void.
2024-02-13 | 7865111 | Sector Delaware Bay | 9506124 | IMO Number | NORDERNEY | Bulk Carrier | ANTIGUA AND BARBUDA |  |  |  | 07 - Fire Safety | 07114 - Remote Means of control (opening,pumps,ventilation,etc.) Machinery spaces | 17 - Rectify deficiencies prior to departure | OIL FUEL PIPES WHICH IF DAMAGED WOULD ALLOW OIL TO ESCAPE FROM A STORAGE, SETTLING, SERVICE TANK HAVING CAPACITY OF 500L AND ABOVE SHALL BE FITTED WITH COCK VALVE DIRECTLY ON TANKS CAPABLE OF BEING CLOSED IN EVENT OF FIRE. PSCO OBSERVED MAIN ENGINE SERVICING AND SETTLING TANK IN PURIFIER ROOM AND HFO TANK IN ENGINE ROOM PERMENENTLY MOUSED OPEN.
2024-02-13 | 7863174 | Marine Safety Unit Lake Worth | 693651 | Official Number (U.S.) | MISS BLUE HERON | Passenger Ship | UNITED STATES |  |  |  | 09 - Working and Living Conditions | 09130 - Water, pipes, tanks | 705 - Other - as specified | A vessel is inspected for compliance with the standards required by this Subchapter. Equipment not covered by standards in this Subchapter may be inspected in accordance with standards acceptable to the OCMI as good marine practice. Potable water tank has pin hole leak in aft bottom section. Temp repairs using J-B Weld are authorized. Permanent repairs are to be completed by vessel's next schedule drydock on 31OCT2024.
2024-02-13 | 7865221 | Sector Corpus Christi | 587745 | Official Number (U.S.) | ISLAND QUEEN II | Passenger Ship | UNITED STATES |  |  |  | 05 - Radio Communications | 05199 - Other (radio communication) | 16 - Rectify deficiencies w/in 14 days | A vessel must comply with the applicable requirements for any radio and Electronic Position Indicating Radiobeacon (EPIRB) installations, including the requirements for a station license and installation certificates to be issued by the Federal Communications Commission, as set forth in 47 CFR part 80. Vessel's Ships Radio Telephony Safety Certificate expired on 20FEB2024. Correct to the satisfaction of the attending Marine Inspector.
2024-02-13 | 7837591 | Sector Los Angeles/Long Beach | 1292689 | Official Number (U.S.) | TOURIST | Passenger Ship | UNITED STATES |  |  |  | 11 - Life Saving Appliances | 11117 - Lifebuoys incl. provision and disposition | 16 - Rectify deficiencies w/in 14 days | Each floating electric waterlight shall meet the requirements of ANSI/UL 1196. Installed battery did not match terminal connection point for light.
2024-02-13 | 7864768 | Marine Safety Detachment Fort Macon | 622190 | Official Number (U.S.) | NANCY LEE III | Passenger Ship | UNITED STATES |  |  |  | 02 - Structural Conditions | 02110 - Beams, frames, floors-op. damage | 705 - Other - as specified | ...Engine room: Found transverse deck beam loose and missing hardware. Renew hardware as marked and properly tighten.
2024-02-13 | 7865040 | Marine Safety Unit Chicago | CG1750552 | Coast Guard Number | CHANNAHON | Towing Vessel | UNITED STATES |  |  |  | 03 - Water/Weathertight Conditions | 03107 - Doors | 16 - Rectify deficiencies w/in 14 days | WTD FROM ENGINE ROOM TO TANK ROOM ON BOTH SIDES NEEDS LABELING AS FOLLOWS IN AT LEAST 1" HIGH LETTERS: "WATER-TIGHT DOOR - KEEP CLEAR".
2024-02-13 | 7865040 | Marine Safety Unit Chicago | CG1750552 | Coast Guard Number | CHANNAHON | Towing Vessel | UNITED STATES |  |  |  | 13 - Propulsion and Auxiliary Machinery | 13101 - Propulsion main engine | 50 - Rectify deficiencies w/in 30 days | TRANSMISSION OIL HOSE ON STBD ENGINE IS CHAFFED, LEAKING, AND NEEDS REPLACEMENT.
2024-02-13 | 7865040 | Marine Safety Unit Chicago | CG1750552 | Coast Guard Number | CHANNAHON | Towing Vessel | UNITED STATES |  |  |  | 02 - Structural Conditions | 02108 - Electrical installations in general | 16 - Rectify deficiencies w/in 14 days | CIRCUIT BREAKERS DIRECTLY INSIDE FWD ENGINE ROOM ENTRANCE ON PORT SIDE NEED LABELS WITH DESCRIPTION OF LOADS THEY SERVE.
2024-02-13 | 7865040 | Marine Safety Unit Chicago | CG1750552 | Coast Guard Number | CHANNAHON | Towing Vessel | UNITED STATES |  |  |  | 14 - Pollution Prevention | 14119 - Oil and oily mixtures from machinery spaces | 16 - Rectify deficiencies w/in 14 days | SHAFT DRAIN/LEAK BAYS HAVE OIL/GREASE AND CAN AUTOMATICALLY PUMP OVBD. DISCONNECT AND CLEAN PRIOR TO USE.
2024-02-13 | 7865040 | Marine Safety Unit Chicago | CG1750552 | Coast Guard Number | CHANNAHON | Towing Vessel | UNITED STATES |  |  |  | 07 - Fire Safety | 07110 - Fire fighting equipment and appliances | 16 - Rectify deficiencies w/in 14 days | VESSEL NEEDS TO INSTALL AN APPROVED 160-B SEMI-PORTABLE EXTINGUISHER OR GET APPROVAL TYPE FOR INSTALLED SYSTEM ON BOARD.
2024-02-13 | 7864768 | Marine Safety Detachment Fort Macon | 622190 | Official Number (U.S.) | NANCY LEE III | Passenger Ship | UNITED STATES |  |  |  | 02 - Structural Conditions | 02111 - Beams, frames, floors-corrosion | 705 - Other - as specified | ...Rod room: Found rot on portside 2nd frame fwd of front engine room bulkhead near chine. Clean marked area back to good wood for further evaluation. Provide repair plan to satisfaction of attending inspector.
2024-02-13 | 7864768 | Marine Safety Detachment Fort Macon | 622190 | Official Number (U.S.) | NANCY LEE III | Passenger Ship | UNITED STATES |  |  |  | 02 - Structural Conditions | 02111 - Beams, frames, floors-corrosion | 705 - Other - as specified | ...Rod room: 4 keel drift pins found wasted. Renew in kind.
2024-02-13 | 7864768 | Marine Safety Detachment Fort Macon | 622190 | Official Number (U.S.) | NANCY LEE III | Passenger Ship | UNITED STATES |  |  |  | 02 - Structural Conditions | 02112 - Hull - corrosion | 705 - Other - as specified | A dry-dock examination conducted in compliance with 176.600 must be conducted while the vessel is hauled out of the water or placed in a dry-dock or slipway. Identified 2" area of rot ivo wind and water portside hull near bow. Sand marked area for further evaluation. Provide repair plan to satisfaction of attending inspector.
2024-02-13 | 7864768 | Marine Safety Detachment Fort Macon | 622190 | Official Number (U.S.) | NANCY LEE III | Passenger Ship | UNITED STATES |  |  |  | 02 - Structural Conditions | 02106 - Hull damage impairing seaworthiness | 705 - Other - as specified | ...Rotted wood plank found on stern port-side at the top. Provide repair plan and renew with in kind materials and fasteners.
2024-02-13 | 7850643 | Sector San Diego | 595012 | Official Number (U.S.) | PACIFICA | Passenger Ship | UNITED STATES |  |  |  | 07 - Fire Safety | 07110 - Fire fighting equipment and appliances | 16 - Rectify deficiencies w/in 14 days | At each initial and subsequent inspection for certification, the owner or managing operator must be prepared to conduct tests and have the vessel ready for inspection of its fire protection equipment. MI was told by Master that the fire fighting servicing was not completed. Have all fire fighting equipment serviced by qualified individual.
2024-02-13 | 7864768 | Marine Safety Detachment Fort Macon | 622190 | Official Number (U.S.) | NANCY LEE III | Passenger Ship | UNITED STATES |  |  |  | 02 - Structural Conditions | 02106 - Hull damage impairing seaworthiness | 705 - Other - as specified | ...Identified 3" soft area on port-side hull ivo wind and water profile. Sand marked area for further evaluation. Provide repair plan to satisfaction of attending inspector.
2024-02-13 | 7865271 | Sector Maryland-National Capital Region | 550723 | Official Number (U.S.) | DENEBOLA | Miscellaneous Vessel | UNITED STATES |  | AMERICAN BUREAU OF SHIPPING |  | 02 - Structural Conditions | 02101 - Closing devices/watertight doors | 50 - Rectify deficiencies w/in 30 days | After any survey of the ship has been completed, no change shall be made in the structural arrangements and other items covered by the survey, without the sanction of the Administration. The cargo hold watertight door at C deck, frame 198, port side, has an approximately 6-8 foot section of taped on dissimilar material on top of the normal gasket at the hinged side of the door. Provide documentation this arrangement is in accordance with manufacturer's specifications or remove. Subsequently prove watertightness of door to the satisfaction of the attending ABS surveyor.
2024-02-13 | 7864768 | Marine Safety Detachment Fort Macon | 622190 | Official Number (U.S.) | NANCY LEE III | Passenger Ship | UNITED STATES |  |  |  | 02 - Structural Conditions | 02110 - Beams, frames, floors-op. damage | 705 - Other - as specified | ...Engine room: Missing bolt on Starboard butt block between frames 10 and 11 aft of fwd engine room bulkhead. Renew in kind.
2024-02-13 | 7864768 | Marine Safety Detachment Fort Macon | 622190 | Official Number (U.S.) | NANCY LEE III | Passenger Ship | UNITED STATES |  |  |  | 02 - Structural Conditions | 02110 - Beams, frames, floors-op. damage | 705 - Other - as specified | ...Rod room: Stbd overhead transverse deck beam found 4" section of rot. Clean marked area back to good wood for further evaluation. Provide repair plan to satisfaction of attending inspector.
2024-02-13 | 7864768 | Marine Safety Detachment Fort Macon | 622190 | Official Number (U.S.) | NANCY LEE III | Passenger Ship | UNITED STATES |  |  |  | 02 - Structural Conditions | 02199 - Other (Structural condition) | 705 - Other - as specified | The cognizant OCMI may require that a vessel and it's equipment undergo any additional inspection to determine the vessel is suitable for service. Pull fasteners as marked by the MI. Renew as necessary.
2024-02-13 | 7864768 | Marine Safety Detachment Fort Macon | 622190 | Official Number (U.S.) | NANCY LEE III | Passenger Ship | UNITED STATES |  |  |  | 03 - Water/Weathertight Conditions | 03106 - Windows, sidescuttles and deadlights | 705 - Other - as specified | ...Owner pointed out approx 4'X4' rotted section of wood under cabin windows starboard side. Crop out to good wood and renew in kind.
2024-02-13 | 7864768 | Marine Safety Detachment Fort Macon | 622190 | Official Number (U.S.) | NANCY LEE III | Passenger Ship | UNITED STATES |  |  |  | 03 - Water/Weathertight Conditions | 03113 - Bulwarks and freeing ports | 705 - Other - as specified | ...Found rot on gunwale to cabin joint on starboard side. Clean marked area back to good wood for further evaluation. Provide repair plan to satisfaction of attending inspector.
2024-02-13 | 7864768 | Marine Safety Detachment Fort Macon | 622190 | Official Number (U.S.) | NANCY LEE III | Passenger Ship | UNITED STATES |  |  |  | 02 - Structural Conditions | 02114 - Bulkhead -corrosion | 705 - Other - as specified | ...Port upper cabin below rail identified rot. Clean marked area back to good wood for further evaluation. Provide repair plan to satisfaction of attending inspector.
2024-02-13 | 7864768 | Marine Safety Detachment Fort Macon | 622190 | Official Number (U.S.) | NANCY LEE III | Passenger Ship | UNITED STATES |  |  |  | 02 - Structural Conditions | 02111 - Beams, frames, floors-corrosion | 705 - Other - as specified | ..Rod room: Butt block between 4th and 5th frames fwd of engine room bulkhead portside was found wasted. Renew in kind.
2024-02-13 | 7864768 | Marine Safety Detachment Fort Macon | 622190 | Official Number (U.S.) | NANCY LEE III | Passenger Ship | UNITED STATES |  |  |  | 02 - Structural Conditions | 02117 - Decks - corrosion | 705 - Other - as specified | ...Engine room: Signs of angel hair found on overhead plywood behind main engines. Treat wood or replace.
2024-02-13 | 7853645 | Sector San Francisco | 598636 | Official Number (U.S.) | STAR OF MONTEREY | Passenger Ship | UNITED STATES |  |  |  | 09 - Working and Living Conditions | 09209 - Electrical | 10 - Deficiency Rectified | Electrical equipment on a vessel must be installed and maintained to protect passengers, crew, other persons, and the vessel from electrical hazards, including fire, caused by or originating in electrical equipment, and electrical shock. There are unterminated wires under the helm console on starboard side.
2024-02-13 | 7853645 | Sector San Francisco | 598636 | Official Number (U.S.) | STAR OF MONTEREY | Passenger Ship | UNITED STATES |  |  |  | 18 - Maritime Labour Convention (Not Applicable to PSC Exams conducted in the U.S.) | 18401 - Medical Equipment, medical chest, medical guide | 16 - Rectify deficiencies w/in 14 days | A vessel must carry either a first-aid kit that meets the requirements in 46 CFR 199.175(b)(10) or a kit with equivalent contents and instructions. For equivalent kits, the contents must be stowed in a suitable, watertight container that is marked “First-Aid Kit”. A first-aid kit must be easily visible and readily available to the crew. Expired items in first aid kit.
2024-02-13 | 7864768 | Marine Safety Detachment Fort Macon | 622190 | Official Number (U.S.) | NANCY LEE III | Passenger Ship | UNITED STATES |  |  |  | 02 - Structural Conditions | 02106 - Hull damage impairing seaworthiness | 705 - Other - as specified | ...Identified 6" soft area on portside hull midships ivo wind and water profile. Sand marked area for further evaluation. Provide repair plan to satisfaction of attending inspector.
2024-02-13 | 7861257 | Sector St Petersburg | 9524023 | IMO Number | CORAL QUEEN | Bulk Carrier | PANAMA |  | NIPPON KAIJI KYOKAI | PANAMA | 11 - Life Saving Appliances | 11101 - Lifeboats | 40 - Rectify deficiencies prior to next US port after sailing foreign | 11101 - Lifeboats - In lieu of meeting the requirements of paragraph 1.1, cargo ships may carry: one or more free-fall lifeboats, complying with the requirements of section 4.7 of the code. Each free-fall lifeboat shall be fitted with a release system which shall be adequately protected against accidental or premature use. PSCO observed absence of fall prevention device on free-fall lifeboat. 74 SOLAS (20). III / 31.1.2.1 / LSA V / 4.7.6.3 / 40ac
2024-02-13 | 7850643 | Sector San Diego | 595012 | Official Number (U.S.) | PACIFICA | Passenger Ship | UNITED STATES |  |  |  | 11 - Life Saving Appliances | 11118 - Lifejackets incl. provision and disposition | 16 - Rectify deficiencies w/in 14 days | Each life jacket carried on a vessel on oceans, coastwise, or Great Lakes route, must have a life jacket light approved in accordance with § 161.012 in subchapter Q of this chapter, or other standard specified by the Commandant, including, but not limited to, approval series 160.112. Each life jacket light must be securely attached to the front shoulder area of the life jacket. Marine Inspector (MI) found several life jackets with inoperable light. Fix or replace inoperable life jacket lights.
2024-02-13 | 7865691 | Sector San Diego | 550686 | Official Number (U.S.) | VENDETTA 2 | Passenger Ship | UNITED STATES |  |  |  | 99 - Other | 99101 - Other (Safety in general) | 60 - Rectify deficiencies prior to movement | Provide vessel with alcohol test strips.
2024-02-13 | 7848694 | Marine Safety Unit Port Arthur | 1118641 | Official Number (U.S.) | RUSTY HILL | Towing Vessel | UNITED STATES |  |  |  | 11 - Life Saving Appliances | 11117 - Lifebuoys incl. provision and disposition | 10 - Deficiency Rectified | At least two lifebuoys on a towing vessel greater than 26 feet must be fitted with a floating electric water light approved under approval series 161.010 or 161.110, unless the towing vessel is limited to daytime operation, in which case no floating electric water light is required. Lifebuoy lights were inoperable, needing new batteries.
2024-02-13 | 7860723 | Sector New Orleans | 9336892 | IMO Number | LORIENT | Bulk Carrier | MARSHALL ISLANDS |  | BUREAU VERITAS | BUREAU VERITAS | 01 - Certificates & Documentation | 01117 - International Oil Pollution Prevention (IOPP) | 17 - Rectify deficiencies prior to departure | An International Oil Pollution Prevention Certificate shall be issued, after an initial or renewal survey in accordance with the provisions of Regualtion 6 of this annex. PSCO observed the waste oil tanks were being evaporated as a means of disposing oil residues in the ORB and vessel lacked proper endorsement on the IOPP Supplement section 3.2.3. Request clarification from certificate issuing authority.
2024-02-13 | 7864502 | Sector San Francisco | 9736391 | IMO Number | NEW KEEPER | Bulk Carrier | LIBERIA |  | LIBERIA | LIBERIA | 14 - Pollution Prevention | 14605 - Type approval certificate of incinerator | 16 - Rectify deficiencies w/in 14 days | Each incinerator subject to this paragraph shall be approved by the admin taking into account the standard specification for shipboard incinerators developed by the organization. Certificate onboard for approval of incinerator has expired in March 2020. MARPOL VI/16.6.1
2024-02-13 | 7865606 | Sector Honolulu | HA1494CP | State Number | OCEAN IV | Passenger Ship | UNITED STATES |  |  |  | 09 - Working and Living Conditions | 09209 - Electrical | 16 - Rectify deficiencies w/in 14 days | Vessel's wiring and engines supporting are no longer hanging from the over head and lying in the bilge. Provide supporting hangers at least every 18 inches and prove everything is hung in good marine practice.
2024-02-13 | 7865606 | Sector Honolulu | HA1494CP | State Number | OCEAN IV | Passenger Ship | UNITED STATES |  |  |  | 05 - Radio Communications | 05112 - VHF EPIRB | 16 - Rectify deficiencies w/in 14 days | Vessel's EPIRB battery is no longer serviceable because the battery is expired. Provide serviceable EPIRB and prove its properly registered with NOAA
2024-02-13 | 7862516 | Sector Virginia | 615709 | Official Number (U.S.) | SURRY | Passenger Ship | UNITED STATES |  |  |  | 11 - Life Saving Appliances | 11118 - Lifejackets incl. provision and disposition | 701 - Prior to carriage of passengers/cargo | The annual inspection shall be such as to ensure that the vessel, as regards the life-saving appliances, is in satisfactory condition and fit for the service for which it is intended, and that it complies with the applicable regulations for such vessels. Vessel’s lifejackets stowed on the main deck in the overhead storage boxes were unavailable for inspection due to weather conditions. 46 CFR 71.25-10, 701c
2024-02-13 | 7862516 | Sector Virginia | 615709 | Official Number (U.S.) | SURRY | Passenger Ship | UNITED STATES |  |  |  | 11 - Life Saving Appliances | 11104 - Rescue boats | 701 - Prior to carriage of passengers/cargo | The annual inspection shall be such as to ensure that the vessel, as regards the life-saving appliances, is in satisfactory condition and fit for the service for which it is intended, and that it complies with the applicable regulations for such vessels. Vessel’s rescue boat was not able to be lowered into the water, maneuvered, and recovered due to weather conditions and sea state. 46 CFR 71.25-10, 701c
2024-02-13 | 7862516 | Sector Virginia | 615709 | Official Number (U.S.) | SURRY | Passenger Ship | UNITED STATES |  |  |  | 04 - Emergency Systems | 04103 - Emergency, lighting, batteries and switches | 705 - Other - as specified | Each muster/embarkation station must be adequately illuminated by lighting with power supplied from the vessel's emergency source of electrical power. E-light at “A” end embarkation station failed to illuminate on e-power. Rectify prior to nightime ops. 46 CFR 199.110(c), 705c
2024-02-13 | 7865040 | Marine Safety Unit Chicago | CG1750552 | Coast Guard Number | CHANNAHON | Towing Vessel | UNITED STATES |  |  |  | 01 - Certificates & Documentation | 01201 - Certificates for master and officers | 16 - Rectify deficiencies w/in 14 days | MASTER OF VESSEL FOR INSPECTION DOES NOT HAVE MARINE CREDIENTIALS ON HAND FOR EXAMINATION.
2024-02-13 | 7853645 | Sector San Francisco | 598636 | Official Number (U.S.) | STAR OF MONTEREY | Passenger Ship | UNITED STATES |  |  |  | 11 - Life Saving Appliances | 11117 - Lifebuoys incl. provision and disposition | 16 - Rectify deficiencies w/in 14 days | A vessel of more than 7.9 meters (26 feet) in length, but not more than 19.8 meters (65 feet), must carry a minimum of one life buoy of not less than 610 millimeter (24 inches) in diameter. Ring buoy is worn, faded and needs replacement.
2024-02-13 | 7865271 | Sector Maryland-National Capital Region | 550723 | Official Number (U.S.) | DENEBOLA | Miscellaneous Vessel | UNITED STATES |  | AMERICAN BUREAU OF SHIPPING |  | 13 - Propulsion and Auxiliary Machinery | 13104 - Bilge pumping arrangements | 50 - Rectify deficiencies w/in 30 days | An efficient bilge pumping system shall be provided, capable of pumping from and draining any watertight compartment. 3 bilge line valves in the lower anchor windless room were found seized/frozen. Free up and prove proper operation.
2024-02-13 | 7865271 | Sector Maryland-National Capital Region | 550723 | Official Number (U.S.) | DENEBOLA | Miscellaneous Vessel | UNITED STATES |  | AMERICAN BUREAU OF SHIPPING |  | 01 - Certificates & Documentation | 01309 - Fire control plan - all | 705 - Other - as specified | Fire Control Plans shall be kept up to date. The current Fire Control Plan, Revision E, does not show the new fire detection system that was installed in the vessel within the past several years. The fire control plan is to be updated and onboard verification of its accuracy is to be completed by ABS prior to COI-renewal / renewal of relevant SOLAS certificates (30 November 2025). Code 705 - by next COI-renewal (30Nov2025)
2024-02-13 | 7865271 | Sector Maryland-National Capital Region | 550723 | Official Number (U.S.) | DENEBOLA | Miscellaneous Vessel | UNITED STATES |  | AMERICAN BUREAU OF SHIPPING |  | 07 - Fire Safety | 07199 - Other (fire safety) | 705 - Other - as specified | All waste receptables shall be constructed of non-combustible materials with no openings in the sides or bottom. Plastic trash cans found in use in various locations throughout the vessel, with various combustible trash inside (plastic waste receptacles are only permitted if they are used solely for wet waste, glass bottles, and metal cans and are suitably marked). Replace all plastic trash cans not for above-mentioned specified use prior to COI-renewal / renewal of applicable SOLAS certificates (30 November 2025). Code 705 - by next COI-renewal (30Nov2025)
2024-02-13 | 7865271 | Sector Maryland-National Capital Region | 550723 | Official Number (U.S.) | DENEBOLA | Miscellaneous Vessel | UNITED STATES |  | AMERICAN BUREAU OF SHIPPING |  | 07 - Fire Safety | 07116 - Ventilation | 50 - Rectify deficiencies w/in 30 days | The condition of the ship and its equipment shall be maintained to conform with the provisions of the relevant regulations to ensure that the ship in all respects will remain fit to proceed to sea without danger to the ship or persons onboard. Various cargo hold ventilation duct screens were found partially obstructed by debris, and the vent casing in hold 4 low level is partially wasted/holed near the deck. Clean out all debris and make proper repairs to wasted vent casing to the satisfaction of the attending ABS surveyor.
2024-02-13 | 7865271 | Sector Maryland-National Capital Region | 550723 | Official Number (U.S.) | DENEBOLA | Miscellaneous Vessel | UNITED STATES |  | AMERICAN BUREAU OF SHIPPING |  | 13 - Propulsion and Auxiliary Machinery | 13199 - Other (machinery) | 50 - Rectify deficiencies w/in 30 days | The machinery, associated piping systems and fittings shall be adequate for the service intended. The piping on the discharge side of the #2 freshwater service pump has a leak between the cutoff valve and the check valve.
2024-02-13 | 7865271 | Sector Maryland-National Capital Region | 550723 | Official Number (U.S.) | DENEBOLA | Miscellaneous Vessel | UNITED STATES |  | AMERICAN BUREAU OF SHIPPING |  | 07 - Fire Safety | 07120 - Means of escape | 50 - Rectify deficiencies w/in 30 days | Two means of escape shall be provided from each category A machinery space consisting of two sets of steel ladders. There is broken deck grating on the starboard ladder at the bottom level of the engine room near the condensers.
2024-02-13 | 7865271 | Sector Maryland-National Capital Region | 550723 | Official Number (U.S.) | DENEBOLA | Miscellaneous Vessel | UNITED STATES |  | AMERICAN BUREAU OF SHIPPING |  | 13 - Propulsion and Auxiliary Machinery | 13102 - Auxiliary engine | 50 - Rectify deficiencies w/in 30 days | The machinery, associated piping systems and fittings shall be adequate for the service intended and installed and protected so as to reduce to a minimum any danger to persons on board. The SSDG has an exhaust leak and missing bolts on the exhaust flange.
2024-02-13 | 7865271 | Sector Maryland-National Capital Region | 550723 | Official Number (U.S.) | DENEBOLA | Miscellaneous Vessel | UNITED STATES |  | AMERICAN BUREAU OF SHIPPING |  | 07 - Fire Safety | 07116 - Ventilation | 50 - Rectify deficiencies w/in 30 days | Fire protection systems and appliances shall be maintained ready for use. The “vent fans emerg. stop station” on the bridge did not shut off the forward or aft house vent fans when the “vent fans aft”, “air cond. fans aft” , and “vent fans forward” buttons were pushed. Determine what fan(s) each of these buttons control and prove proper operation to the satisfaction of the attending ABS surveyor. Additionally, reaffix the label for the “vent fans fwd” button, which has fallen off.
2024-02-13 | 7865271 | Sector Maryland-National Capital Region | 550723 | Official Number (U.S.) | DENEBOLA | Miscellaneous Vessel | UNITED STATES |  | AMERICAN BUREAU OF SHIPPING |  | 15 - Safety Management Systems (ISM) | 15109 - Maintenance of the ship and equipment | 50 - Rectify deficiencies w/in 30 days | The Company should identify equipment and technical systems the sudden operational failure of which may result in hazardous situations. The safety management system should provide for specific measures aimed at promoting the reliability of such equipment or systems. The current inventory for various critical spares is below the minimum required ROB established by the ISM Company. It appears the updates to the critical spare parts listed enacted on the sister ship Antares following the CG finding in report #7769465 have not been applied to the Denebola. Apply these changes and acquire any missing critical spare parts to the satisfaction of ABS and CG. Update 3/15/24: the deficiency due date has been extended to 6/13/24. The critical spare parts list has been updated and POs issued for the missing/needed critical spares.
2024-02-13 | 7865271 | Sector Maryland-National Capital Region | 550723 | Official Number (U.S.) | DENEBOLA | Miscellaneous Vessel | UNITED STATES |  | AMERICAN BUREAU OF SHIPPING |  | 03 - Water/Weathertight Conditions | 03108 - Ventilators, air pipes, casings | 50 - Rectify deficiencies w/in 30 days | Where air pipes to ballast tanks extend above the freeboard or superstructure deck, the exposed parts of the pipes shall be of substantial construction. -The forepeak ballast tank air vent line is holed where it passes through the rope locker. Crop and renew to the satisfaction of attending ABS surveyor. -SWB no. 8 gooseneck vent (located on aft mooring deck) is holed near the top of the u-bend. Crop and renew to the satisfaction of attending ABS surveyor. Update 3/15/24: at the request of the vessel operator, the due date has been extended 60 days as outside contractor support is obtained to make the necessary permanent repairs.
2024-02-13 | 7860723 | Sector New Orleans | 9336892 | IMO Number | LORIENT | Bulk Carrier | MARSHALL ISLANDS |  | BUREAU VERITAS | BUREAU VERITAS | 01 - Certificates & Documentation | 01315 - Oil record book | 17 - Rectify deficiencies prior to departure | The Oil Record Book Part 1 shall be completed on each occasion, on a tank-to-tank basis if appropriate, whenever any of the following machinery space operations takes place in the ship, discharge overboard or disposal otherwise of bilge water which has accumulated in machinery spaces. PSCO identified ORB entries of OWS operation recording a total throughput that is greater than max allowable throughput in accordance with the IOPP supplement and manufacturers technical specifications.
2024-02-13 | 7850643 | Sector San Diego | 595012 | Official Number (U.S.) | PACIFICA | Passenger Ship | UNITED STATES |  |  |  | 09 - Working and Living Conditions | 09198 - Other (crew and accommodation) | 16 - Rectify deficiencies w/in 14 days | Each vessel must have adequate emergency lighting fitted along the line of escape to the main deck from all passenger and crew accommodation spaces located below the main deck. MI found the emergency lighting in the passenger accommodations was not adequate. Replace with brighter lighting.
2024-02-13 | 7865199 | Sector San Francisco | 285752 | Official Number (U.S.) | BETTY L | Towing Vessel | UNITED STATES |  |  |  | 07 - Fire Safety | 07126 - Oil accumulation in engine room | 701 - Prior to carriage of passengers/cargo | Each towing vessel must be maintained and operated so as to minimize fire hazards and to ensure the following: All bilges and void spaces are kept free from accumulation of combustible and flammable materials and liquids insofar as practicable. MI observed excessive dirty oil mixture in the engine room bilge, and lube oil tank leaking from a potential weep spot and plug at the bottom of the storage tank. 46 CFR 142.220(a)
2024-02-13 | 7865221 | Sector Corpus Christi | 587745 | Official Number (U.S.) | ISLAND QUEEN II | Passenger Ship | UNITED STATES |  |  |  | 02 - Structural Conditions | 02113 - Hull - cracking | 16 - Rectify deficiencies w/in 14 days | At each initial and subsequent inspection for certification, the marine inspector shall view the vessel afloat and shall conduct the following test and inspections of the hull structure and its appurtenances: Examine all accessible parts of the exterior and interior of the hull. Stern decking has two corrosion holes approximately 1/4" allowing water to enter the stern Rudder room. Repair to the satisfaction of the attending Marine Inspector.
2024-02-13 | 7865111 | Sector Delaware Bay | 9506124 | IMO Number | NORDERNEY | Bulk Carrier | ANTIGUA AND BARBUDA |  |  |  | 15 - Safety Management Systems (ISM) | 15109 - Maintenance of the ship and equipment | 10 - Deficiency Rectified | THE COMPANY AND SHIP SHALL COMPLY WITH THE REQUIREMENTS OF THE INTERNATIONA SAFETY MANAGEMENT CODE. FOR THE PURPOSE OF THIS REGULATION, THE REQUIREMENTS OF THE CODE SHALL BE TREATED AS MANDATORY. PSCO OBSERVED HEAT DETECTION TEST IN PURIFIER ROOM WITH AN OPEN FLAME. SMS STATED TESTING MUST UTILIZE A HEAT FUN. MASTER TO PROVIDE TRAINING TO CREW ON UTILIZATION OF SMS.
2024-02-13 | 7864727 | Marine Safety Unit Baton Rouge | 1098990 | Official Number (U.S.) | DELOS CASE | Towing Vessel | UNITED STATES |  |  |  | 13 - Propulsion and Auxiliary Machinery | 13199 - Other (machinery) | 705 - Other - as specified | Machinery and electrical systems must be maintained to provide for safe operation of the towing vessel and safety of persons on board under normal and emergency conditions. Vessel's starboard rudder and prop were damaged during fleeting operations. Vessel must submit a transit plan for review prior to moving to shipyard. Once the transit plan is reviewed the vessel will be allowed one time transit in accordance with accepted transit plan to shipyard to affect repairs. In accordance with CVC Policy Letter 17-10, the above deficiencies may be cleared by the operating company's TPO. TPO must submit a report to the cognizant OCMI within 72 hours of clearing the deficiencies.
2024-02-13 | 7862806 | Sector Charleston | 697080 | Official Number (U.S.) | CHARLESTON PRINCESS | Passenger Ship | UNITED STATES |  |  |  | 99 - Other | 99101 - Other (Safety in general) | 16 - Rectify deficiencies w/in 14 days | Each connection to a conductor or terminal part of a conductor must be made within an enclosure. Exposed wires in galley overhead and port side of engine room.
2024-02-13 | 7866686 | Sector Charleston | SC8152DK | State Number | LOCAL MOTION | Passenger Ship | UNITED STATES |  |  |  | 01 - Certificates & Documentation | 01199 - Other (certificates) | 16 - Rectify deficiencies w/in 14 days | State registration must contain the following information: Expiration date of the certificate. State registration and hull sticker expired.
2024-02-13 | 7864696 | Sector Honolulu | 1231820 | Official Number (U.S.) | ALIHILANI | Passenger Ship | UNITED STATES |  |  |  | 08 - Alarms | 08199 - Other (alarms) | 50 - Rectify deficiencies w/in 30 days | A visual indicator must be provided at the operating station to indicate when any automatic bilge pump is operating. Bilge pump indicator at helm not operational for port #2 bilge pump. Provide visual indicator for port #2 bilge pump. 46 CFR 182.530(c)
2024-02-13 | 7864696 | Sector Honolulu | 1231820 | Official Number (U.S.) | ALIHILANI | Passenger Ship | UNITED STATES |  |  |  | 10 - Safety of Navigation | 10105 - Magnetic compass | 50 - Rectify deficiencies w/in 30 days | Every vessel must be fitted with a suitable magnetic compass designed for marine use, compass must be illuminated or restricted to daytime operation. Compass glass cracked and deteriorated from sun damage. Provide new glass for compass. 46 CFR 184.402
2024-02-13 | 7864696 | Sector Honolulu | 1231820 | Official Number (U.S.) | ALIHILANI | Passenger Ship | UNITED STATES |  |  |  | 99 - Other | 99101 - Other (Safety in general) | 50 - Rectify deficiencies w/in 30 days | A port light must have an inside, hinged dead cover. Vessels dead covers damaged on port head. Provided operational hinged dead cover. 46 CFR 179.350
2024-02-13 | 7865271 | Sector Maryland-National Capital Region | 550723 | Official Number (U.S.) | DENEBOLA | Miscellaneous Vessel | UNITED STATES |  | AMERICAN BUREAU OF SHIPPING |  | 07 - Fire Safety | 07113 - Fire pumps and its pipes | 50 - Rectify deficiencies w/in 30 days | Fire-fighting systems and appliances shall be kept in good working order and readily available for immediate use. -The fire main cutoff valve to deckhouse forward, located in forward house main deck, starboard side, is frozen in the open position and cannot be moved by hand. Free up and prove proper operation. -The fire main drain line in cargo hold #1 C deck port side, is sheared off. Repair or permanently decommission.
2024-02-13 | 7864696 | Sector Honolulu | 1231820 | Official Number (U.S.) | ALIHILANI | Passenger Ship | UNITED STATES |  |  |  | 07 - Fire Safety | 07106 - Fire detection and alarm system | 50 - Rectify deficiencies w/in 30 days | All fiber reinforced plastic vessels constructed with general purpose resins must be fitted with a smoke activated fire detection system of an approved type installed in accordance with 76.27 in subchapter H of this chapter in accommodation spaces and service spaces. Vessel does not a have smoke activated fire detection system for required spaces. Provide smoke activated fire detection system and install to the satisfaction of the attending marine inspector. 46 CFR 177.410(c)(3)(ii)
2024-02-13 | 7866686 | Sector Charleston | SC8152DK | State Number | LOCAL MOTION | Passenger Ship | UNITED STATES |  |  |  | 13 - Propulsion and Auxiliary Machinery | 13104 - Bilge pumping arrangements | 16 - Rectify deficiencies w/in 14 days | On a vessel of at least 7.9 meters (26 feet) in length, a visual and audible alarm must be provided at the operating station to indicate a high water level Floater switch was inoperable, requiring replacement.
2024-02-13 | 7865199 | Sector San Francisco | 285752 | Official Number (U.S.) | BETTY L | Towing Vessel | UNITED STATES |  |  |  | 02 - Structural Conditions | 02101 - Closing devices/watertight doors | 701 - Prior to carriage of passengers/cargo | The master must ensure that all hatches doors and other openings designed to be watertight or weather-tight function properly. MI observed numerous inoperable and frozen dogging devices on portside galley watertight door, engine room door and on port and starboard window dead covers. Vessels port side window on main deck was cracked. 46 CFR 140.610(b)
2024-02-13 | 7862304 | Sector Columbia River | 1067508 | Official Number (U.S.) | CLAIRE B | Towing Vessel | UNITED STATES |  |  |  | 04 - Emergency Systems | 04103 - Emergency, lighting, batteries and switches | 16 - Rectify deficiencies w/in 14 days | Emergency lighting must be provided for all internal crew working and living areas. Emergency lighting sources must provide for sufficient illumination under emergency conditions to facilitate egress from each space. Inspector found emergency light in the engine room failed to energize. Vessel rep is required to rectify inoperable emergency light.
2024-02-13 | 7865691 | Sector San Diego | 550686 | Official Number (U.S.) | VENDETTA 2 | Passenger Ship | UNITED STATES |  |  |  | 09 - Working and Living Conditions | 09210 - Machinery | 16 - Rectify deficiencies w/in 14 days | Provide a cap after normally closed valve for open piping on both main engine salt water fitting.
2024-02-13 | 7862304 | Sector Columbia River | 1067508 | Official Number (U.S.) | CLAIRE B | Towing Vessel | UNITED STATES |  |  |  | 05 - Radio Communications | 05199 - Other (radio communication) | 16 - Rectify deficiencies w/in 14 days | Each cable and wire on a towing vessel must be installed to meet the following paragraph (1) through (11) of this section. Inspector found exposed wiring found behind the radios at operating station. Vessel's rep is required to rectify exposed wiring.
2024-02-13 | 7862304 | Sector Columbia River | 1067508 | Official Number (U.S.) | CLAIRE B | Towing Vessel | UNITED STATES |  |  |  | 11 - Life Saving Appliances | 11117 - Lifebuoys incl. provision and disposition | 16 - Rectify deficiencies w/in 14 days | Each lifebuoy on a towing vessel must be marked in block capital letters with the name of the vessel. Inspector found buoys had missing/faded vessel names and retroreflective materials peeling off. Vessel rep is required to rectify the proper markings and retroreflective materials on the ring buoys.
2024-02-13 | 7862516 | Sector Virginia | 615709 | Official Number (U.S.) | SURRY | Passenger Ship | UNITED STATES |  |  |  | 13 - Propulsion and Auxiliary Machinery | 13108 - Operation of machinery | 705 - Other - as specified | Each machinery space must be ventilated to ensure that, when machinery is operating at full power in all-weather including heavy weather, an adequate supply of air is maintained for the operation of the machinery. The "A" end ventilation fan is inoperable. 46 CFR 58-01.45, 50c
2024-02-13 | 7862516 | Sector Virginia | 615709 | Official Number (U.S.) | SURRY | Passenger Ship | UNITED STATES |  |  |  | 11 - Life Saving Appliances | 11118 - Lifejackets incl. provision and disposition | 16 - Rectify deficiencies w/in 14 days | Before the vessel leaves port and at all times during the voyage, each lifesaving appliance must be in working order and ready for immediate use. 01 adult lifejacket, stowed in a locker on main deck on the “B” end, is wasted and unready for immediate use.
2024-02-13 | 7864823 | Marine Safety Unit Chicago | 1198034 | Official Number (U.S.) | LA SALLE | Towing Vessel | UNITED STATES |  |  |  | 09 - Working and Living Conditions | 09217 - Warning notices | 50 - Rectify deficiencies w/in 30 days | Each escape hatch and emergency exit used as means of escape must be marked on both sides in clearly legible letters at least 50 millimeters (2 inches) high: “EMERGENCY EXIT, KEEP CLEAR”. Emergency escape hatches were not marked.
2024-02-13 | 7853645 | Sector San Francisco | 598636 | Official Number (U.S.) | STAR OF MONTEREY | Passenger Ship | UNITED STATES |  |  |  | 07 - Fire Safety | 07125 - Evaluation of crew performance (fire drills) | 16 - Rectify deficiencies w/in 14 days | The owner, charterer, master or managing operator shall instruct each crew member, upon first being employed and prior to getting underway for the first time on a particular vessel and at least once every three months, as to the duties that the crew member is expected to perform in an emergency. Crew training was not performed within the last 3 months.
2024-02-13 | 7864823 | Marine Safety Unit Chicago | 1198034 | Official Number (U.S.) | LA SALLE | Towing Vessel | UNITED STATES |  |  |  | 04 - Emergency Systems | 04108 - Muster list | 50 - Rectify deficiencies w/in 30 days | Any towing vessel with alternating watches (shift work) or overnight accommodations must identify the duties and duty stations of each person onboard during an emergency, including: (1) Responding to fires and flooding; (2) Responding to emergencies that necessitate abandoning the vessel; (3) Launching survival craft; (4) Taking action during heavy weather; (5) Taking action in the event of a person overboard; (6) Taking action relative to the tow; (7) Taking action in the event of failure of propulsion, steering, or control system; (8) Managing individuals onboard who are not crewmembers; (9) Managing any other event or condition which poses a threat to life, property, or the environment; and (10) Responding to other special duties essential to addressing emergencies as determined by the TSMS applicable to the vessel, if a TSMS is used. Crew duty station document did not match manning on COI.
2024-02-13 | 7853645 | Sector San Francisco | 598636 | Official Number (U.S.) | STAR OF MONTEREY | Passenger Ship | UNITED STATES |  |  |  | 04 - Emergency Systems | 04110 - Abandon ship drills | 705 - Other - as specified | The cognizant OCMI may require that a vessel and its equipment undergo any additional test or inspection deemed reasonable and necessary to determine that the vessel and its equipment are suitable for the service in which they are to be employed. Underway portion and man overboard drill were not able to be completed due to firefighting discrepancy. Perform satisfactory man overboard drill and underway operational tests in the presence of a marine inspector.
2024-02-13 | 7853645 | Sector San Francisco | 598636 | Official Number (U.S.) | STAR OF MONTEREY | Passenger Ship | UNITED STATES |  |  |  | 07 - Fire Safety | 07106 - Fire detection and alarm system | 701 - Prior to carriage of passengers/cargo | At each initial and subsequent inspection for certification, the owner or managing operator must be prepared to conduct tests and have the vessel ready for inspection of its fire protection equipment, including the following: Inspection of fixed gas fire extinguishing system. During operational test of engine room pre-engineered fire fighting system, engines were able to restart without activating override function.
2024-02-13 | 7862304 | Sector Columbia River | 1067508 | Official Number (U.S.) | CLAIRE B | Towing Vessel | UNITED STATES |  |  |  | 08 - Alarms | 08199 - Other (alarms) | 16 - Rectify deficiencies w/in 14 days | Each towing vessel must be fitted with a general alarm that has installed, in the engine room and any other area where background noise makes a general alarm hard to hear, a supplemental flashing red light that is identified with a sign that reads: “Attention General Alarm—When Alarm Sounds or Flashes Go to Your Station." Inspector noted missing sign in the engine room. Vessel rep is required place/install sign that reads “Attention General Alarm—When Alarm Sounds or Flashes Go to Your Station."
2024-02-13 | 7862516 | Sector Virginia | 615709 | Official Number (U.S.) | SURRY | Passenger Ship | UNITED STATES |  |  |  | 07 - Fire Safety | 07110 - Fire fighting equipment and appliances | 50 - Rectify deficiencies w/in 30 days | On systems in which the CO2 cylinders are not within the protected space, instructions must also include a schematic diagram of the system. Instructions to discharge the fixed CO2 system protecting the engine room did not include a schematic diagram of the system. 46 CFR 76.15-10(h), 50c
2024-02-13 | 7864823 | Marine Safety Unit Chicago | 1198034 | Official Number (U.S.) | LA SALLE | Towing Vessel | UNITED STATES |  |  |  | 07 - Fire Safety | 07110 - Fire fighting equipment and appliances | 16 - Rectify deficiencies w/in 14 days | A towing vessel that is: (1) Certificated for rivers, lakes, bays, and sounds, less than 3 nautical miles from shore on the Great Lakes; or (2) Certificated for limited coastwise, coastwise, oceans or waters beyond 3 nautical miles from shore on the Great Lakes, whose contract for construction was executed prior to August 27, 2003; or (3) Pushing a barge ahead or hauling a barge alongside, when the barge's coastwise, limited coastwise, or Great Lakes route is restricted, as indicated on its COI, so that the barge may operate “in fair weather only, within 12 miles of shore” or with words to that effect, must be equipped with either: (i) An approved 160–B semi-portable fire-extinguishing system to protect the engine room; or (ii) A fixed fire-extinguishing system installed to protect the engine room. Installed fixed firefighting system has not documentation to show it is a CG approved system and vessel did not have a 160-B semi-portable onboard.
2024-02-13 | 7853645 | Sector San Francisco | 598636 | Official Number (U.S.) | STAR OF MONTEREY | Passenger Ship | UNITED STATES |  |  |  | 13 - Propulsion and Auxiliary Machinery | 13199 - Other (machinery) | 16 - Rectify deficiencies w/in 14 days | At each initial and subsequent inspection for certification of a vessel, the owner or managing operator shall be prepared to conduct tests and have the vessel ready for inspections of machinery, fuel, and piping systems, including the following: Inspection of all machinery essential to the routine operation of the vessel including generators and cooling systems. Port engine exhaust piping had a water leak on the underside where the non metallic sleeve is clamped to the fiberglass.
2024-02-14 | 7865419 | Sector New Orleans | 1265830 | Official Number (U.S.) | JAMES HENRY | Passenger Ship | UNITED STATES |  |  |  | 13 - Propulsion and Auxiliary Machinery | 13101 - Propulsion main engine | 705 - Other - as specified | Exhaust gas must not leak from the piping or any connections. The piping must be properly supported by noncombustible hangers or blocks. Vessel's starboard engine has wet exhaust leak, leaking gas and water. Must repair for proper operation to the satisfaction of the Marine inspector. 46 CFR 182.430(b).
2024-02-14 | 7865419 | Sector New Orleans | 1265830 | Official Number (U.S.) | JAMES HENRY | Passenger Ship | UNITED STATES |  |  |  | 13 - Propulsion and Auxiliary Machinery | 13101 - Propulsion main engine | 705 - Other - as specified | Propulsion machinery must be suitable in type and design for propulsion requirements of the hull in which it is installed and capable of operating at constant marine load under such requirements without exceeding its design limitations. Vessels drip-less port shaft seal was excessively leaking. Must replace for proper operation to the satisfaction of the Marine inspector. 46 CFR 182.200(a).
2024-02-14 | 7865419 | Sector New Orleans | 1265830 | Official Number (U.S.) | JAMES HENRY | Passenger Ship | UNITED STATES |  |  |  | 13 - Propulsion and Auxiliary Machinery | 13101 - Propulsion main engine | 705 - Other - as specified | Propulsion machinery must be suitable in type and design for propulsion requirements of the hull in which it is installed and capable of operating at constant marine load under such requirements without exceeding its design limitations. Vessel's crank case ventilation tube connection to air intake was broken. Must replace for proper operation to the satisfaction of the Marine inspector. 46 CFR 182.200(a).
2024-02-14 | 7865465 | Marine Safety Unit Port Canaveral | 1254976 | Official Number (U.S.) | CANAVERAL PRINCESS | Passenger Ship | UNITED STATES |  |  |  | 05 - Radio Communications | 05104 - MF Radio installation | 705 - Other - as specified | A vessel must comply with the applicable requirements for any radio and electronic position indicating radio beacon installations, including the requirements for a station license and installation certificates to be issued by the FCC as set forth in 47 CFR part 80. Vessel's Single Side band used to replace the MF radio requirements has a faulty antenna and is not operating as designed. Vessel is restricted to 20 NM until cleared by FCC representative. 46 CFR 184.502
2024-02-14 | 7865465 | Marine Safety Unit Port Canaveral | 1254976 | Official Number (U.S.) | CANAVERAL PRINCESS | Passenger Ship | UNITED STATES |  |  |  | 05 - Radio Communications | 05109 - VHF radio installation | 17 - Rectify deficiencies prior to departure | A vessel must comply with the applicable requirements for any radio and electronic position indicating radio beacon installations, including the requirements for a station license and installation certificates to be issued by the FCC as set forth in 47 CFR part 80. The vessels VHF radio does not have the lat and long GPS feature required for the distress button to work properly. Vessel is not permitted to be more than 1000 ft from shore until corrected to the satisfaction of the FCC inspector. 46 CFR 184.502
2024-02-14 | 7865465 | Marine Safety Unit Port Canaveral | 1254976 | Official Number (U.S.) | CANAVERAL PRINCESS | Passenger Ship | UNITED STATES |  |  |  | 11 - Life Saving Appliances | 11118 - Lifejackets incl. provision and disposition | 16 - Rectify deficiencies w/in 14 days | Placards containing instructions for the donning and use of life jackets aboard the vessel must be posted in conspicuous places that are regularly accessible and visible to crew and passengers. There were no placards posted. Correct to the satisfaction of the attending MI. 46 CFR 185.516 (a)
2024-02-14 | 7865465 | Marine Safety Unit Port Canaveral | 1254976 | Official Number (U.S.) | CANAVERAL PRINCESS | Passenger Ship | UNITED STATES |  |  |  | 11 - Life Saving Appliances | 11129 - Operational readiness of lifesaving appliances | 16 - Rectify deficiencies w/in 14 days | Each life float must be fitted with a life line, pendants, two paddles, a painter and a light. Of four life floats rigged in tandem to one painter and weak link one life float water light is not working. Repair to the satisfaction of the attending MI. 46 CFR 180.175 (d)
2024-02-14 | 7865465 | Marine Safety Unit Port Canaveral | 1254976 | Official Number (U.S.) | CANAVERAL PRINCESS | Passenger Ship | UNITED STATES |  |  |  | 05 - Radio Communications | 05113 - SART/AIS-SART | 10 - Deficiency Rectified | AIS carriage, a self propelled vessel of 65 feet or more in length, engaged in commercial service. Class A unless permitted to carry a Class B by meeting requirements. Vessels AIS was not work when inspection started. FCC certified inspector corrected issue prior to departure of MI. 33 CFR 164.46 (b)
2024-02-14 | 7865596 | Sector Corpus Christi | 648130 | Official Number (U.S.) | RP HEPLER | Passenger Ship | UNITED STATES |  |  |  | 18 - Maritime Labour Convention (Not Applicable to PSC Exams conducted in the U.S.) | 18421 - Guards - fencing around dangerous machinery parts | 16 - Rectify deficiencies w/in 14 days | Suitable covers, guards, or rails shall be installed in way of all exposed and hazardous places such as gears, machinery, etc. The vessels port main propulsion engine was missing a guard on the front engine pulley. 46 CFR 177.35-15
2024-02-14 | 7865714 | Sector Charleston | 1182234 | Official Number (U.S.) | ALAKAI | Passenger Ship | UNITED STATES |  |  |  | 01 - Certificates & Documentation | 01314 - SOPEP | 50 - Rectify deficiencies w/in 30 days | An owner or operator of a ship to which this subpart applies must review the SOPEP annually and submit a letter to Commandant (CG-MER) certifying that the review has been completed. Vessel has not completed their annual review of the SOPEP. 33 CFR 151.28
2024-02-14 | 7865714 | Sector Charleston | 1182234 | Official Number (U.S.) | ALAKAI | Passenger Ship | UNITED STATES |  |  |  | 03 - Water/Weathertight Conditions | 03199 - Other (load lines) | 50 - Rectify deficiencies w/in 30 days | The mark of the Authority by whom the load lines are assigned may be indicated alongside the load line ring. Load Line marks of assignment Authority do not match what is indicated on the International Load Line Certificate. ILLC 7
2024-02-14 | 7861061 | Sector Columbia River | 9659189 | IMO Number | ECO SPLENDOR | Bulk Carrier | HONG KONG |  | AMERICAN BUREAU OF SHIPPING | AMERICAN BUREAU OF SHIPPING | 14 - Pollution Prevention | 14799 - Other (AFS) | 40 - Rectify deficiencies prior to next US port after sailing foreign | 14799 - THE MASTER, OWNER, OPERATOR, AGENT OR PERSON IN CHARGE OF ANY VESSEL EQUIPPED WITH BALLAST WATER TANKS THAT OPERATES IN THE WATERS OF THE UNITED STATES MUST FOLLOW THESE PRACTICES: REMOVE FOULING ORGANISMS FROM THE VESSEL'S HULL... AND DISPOSE OF ANY REMOVED SUBSTANCES IN ACCORDANCE WITH LOCAL, STATE AND FEDERAL REGUALTIONS. PSCO OBSERVED EXCESSIVE HULL GROWTH ON THE MAJORITY OF THE SHIP'S HULL BELOW THE PLIMSOLL MARK. 33CFR151.2050F/40ac
2024-02-14 | 7865543 | Marine Safety Unit Toledo | 552395 | Official Number (U.S.) | MANITOWOC | Bulk Carrier | UNITED STATES |  |  |  | 13 - Propulsion and Auxiliary Machinery | 13199 - Other (machinery) | 16 - Rectify deficiencies w/in 14 days | All automatically or remotely controlled or monitored vital systems addressed by part 62 of this subchapter must be subjected to tests and inspections to evaluate the operation and reliability of controls, alarms, safety features, and interlocks. Test procedures must be submitted to the Coast Guard for approval. Vessel appears to be using an updated test procedure during engineroom inspection tests that has not been approved by the Coast Guard. Submit updated test procedures to the Coast Guard for approval. 46 CFR 61.40-1(a)
2024-02-14 | 7865383 | Marine Safety Unit Vicksburg | 1086811 | Official Number (U.S.) | MM 140 | Barge | UNITED STATES |  |  |  | 06 - Cargo Operations Including Equipment | 06107 - Cargo operation | 10 - Deficiency Rectified | Each cargo tank of a tank barge must have a high-level indicating device, unless the barge complies with 46 CFR 39.2009(a). 05 meter sticks onboard not installed correctly. Complete installation of the equipment and to the satisfaction of the MI. 46 CFR 2003(b)(1)-(b)(3)
2024-02-14 | 7866037 | Sector Houston/Galveston | 264377 | Official Number (U.S.) | GAVIN LEE | Towing Vessel | UNITED STATES |  |  |  | 08 - Alarms | 08101 - General alarm | 16 - Rectify deficiencies w/in 14 days | Each towing vessel must be fitted with a general alarm that is identified with a sign that reads: “Attention General Alarm—When Alarm Sounds or Flashes Go to Your Station.” General Alarm in the engine room did not have a sign. Add sign to identify general alarm as indicated. 46 CFR 143.235(b)(3)
2024-02-14 | 7866037 | Sector Houston/Galveston | 264377 | Official Number (U.S.) | GAVIN LEE | Towing Vessel | UNITED STATES |  |  |  | 09 - Working and Living Conditions | 09218 - Protection machines/parts | 16 - Rectify deficiencies w/in 14 days | Electrical connections must be suitably installed to prevent them from coming loose through vibration or accidental contact. Battery boxes in engine room were not properly secured and terminal connections were loose. Tighten battery terminal connections and strap battery box to prevent from falling out of the tray during heavy weather. 46 CFR 143.400(e)
2024-02-14 | 7865714 | Sector Charleston | 1182234 | Official Number (U.S.) | ALAKAI | Passenger Ship | UNITED STATES |  |  |  | 11 - Life Saving Appliances | 11135 - Maintenance of Life Saving Appliances | 50 - Rectify deficiencies w/in 30 days | The craft and equipment shall be maintained to the satisfaction of the Administration. Vessel had work vests on board that were not annually serviced. HSCC 2000 19.2
2024-02-14 | 7865486 | Marine Safety Unit Port Canaveral | 636149 | Official Number (U.S.) | ADDYSON MARIE | Towing Vessel | UNITED STATES |  |  |  | 13 - Propulsion and Auxiliary Machinery | 13108 - Operation of machinery | 50 - Rectify deficiencies w/in 30 days | Pressure vessel relief valves must be changed twice every 5 years with no more than three elapsing since last test. Vessel is unable to provide documentation to the last time the port and stbd air receivers had the safety relief valves changed out. Provide new reliefs to the satisfaction of the attending MI. 46 CFR 143.245 (b) Code 50c
2024-02-14 | 7865543 | Marine Safety Unit Toledo | 552395 | Official Number (U.S.) | MANITOWOC | Bulk Carrier | UNITED STATES |  |  |  | 11 - Life Saving Appliances | 11116 - Distress flares | 10 - Deficiency Rectified | Each vessel must carry not less than 12 rocket parachute flares approved under approval series 160.136. Vessel did not have the required amount of flares on the bridge. 46 CFR 199.60(a)
2024-02-14 | 7865543 | Marine Safety Unit Toledo | 552395 | Official Number (U.S.) | MANITOWOC | Bulk Carrier | UNITED STATES |  |  |  | 02 - Structural Conditions | 02105 - Steering gear | 16 - Rectify deficiencies w/in 14 days | Each hydraulic system must be provided with arrangements to maintain the cleanliness of the hydraulic fluid, appropriate to the type and design of the hydraulic system. During steering tests the marine inspector found leaks on pumps and port and stbd fwd steering ram hoses. 46 CFR 58.25-20(a)(1)
2024-02-14 | 7865486 | Marine Safety Unit Port Canaveral | 636149 | Official Number (U.S.) | ADDYSON MARIE | Towing Vessel | UNITED STATES |  |  |  | 10 - Safety of Navigation | 10199 - Other (navigation) | 50 - Rectify deficiencies w/in 30 days | Each towing vessel in oceans and coastwise service must have a line throwing appliance approved under series 160.040: 46 CFR 160.040-4 requires four rocket projectiles. Vessel currently has two and will need to provide two more to the satisfaction of the attending MI. 46 CFR 141.385 Code 50c
2024-02-14 | 7865486 | Marine Safety Unit Port Canaveral | 636149 | Official Number (U.S.) | ADDYSON MARIE | Towing Vessel | UNITED STATES |  |  |  | 08 - Alarms | 08199 - Other (alarms) | 50 - Rectify deficiencies w/in 30 days | Each towing vessel must have a reliable means to provide notification when an emergency condition exists: high bilge alarms. Vessel has a fwd and aft engine room bilge alarm, the fwd alarm is not working. Repair to the satisfaction of the attending MI. 46 CFR 143.230 (a)(5) Code 50c
2024-02-14 | 7865543 | Marine Safety Unit Toledo | 552395 | Official Number (U.S.) | MANITOWOC | Bulk Carrier | UNITED STATES |  |  |  | 09 - Working and Living Conditions | 09209 - Electrical | 16 - Rectify deficiencies w/in 14 days | Electrical installations and electrical equipment must be inspected to determine mechanical condition and performance. Particular note must be made of circuits added of modified after the original issuance of the COI Vessel has numerous unsupported wires, dead end wires, improper wire penetrations, and unapproved wire runs in bulkheads throughout the entire vessel. Submit a repair proposal for identifying these deficiencies, removal of dead end wiring, and properly routing and supporting wire/cable runs IAW subchapter J and IEEE. 46 CFR 111.01-1
2024-02-14 | 7865486 | Marine Safety Unit Port Canaveral | 636149 | Official Number (U.S.) | ADDYSON MARIE | Towing Vessel | UNITED STATES |  |  |  | 05 - Radio Communications | 05105 - MF/HF Radio installation | 50 - Rectify deficiencies w/in 30 days | Towing vessel must meet the communications requirements of 33 CFR part 26 and 33 CFR 164.72 as applicable. Vessels HF radio is not set up with MMSI or lat/long GPS coordinates. It must be corrected for distress alert to properly notify USCG when more than 20NM from shore. Repair to the satisfaction of the attending MI. 46 CFR 140.715 (a) Code 50c
2024-02-14 | 7865596 | Sector Corpus Christi | 648130 | Official Number (U.S.) | RP HEPLER | Passenger Ship | UNITED STATES |  |  |  | 14 - Pollution Prevention | 14503 - Garbage management plan | 10 - Deficiency Rectified | The master or person in charge of a ship to which this section applies shall ensure that the ship is not operated unless a garbage management plan meeting is on the ship and that each person handling garbage follows the plan. 46 CFR 184.702 and 33 CFR 151.57 (a)
2024-02-14 | 7865486 | Marine Safety Unit Port Canaveral | 636149 | Official Number (U.S.) | ADDYSON MARIE | Towing Vessel | UNITED STATES |  |  |  | 07 - Fire Safety | 07199 - Other (fire safety) | 50 - Rectify deficiencies w/in 30 days | Each towing vessel must be maintained and operated so as to minimize fire hazards and to ensure the following: all bilges and void spaces are kept free from accumulation of combustible and flammable materials... Port side lube oil tank and winch engine fuel oil tank both require sigh glass protection to prevent accidental discharge of liquids into the engine room. Repair to the satisfaction of the attending MI. 46 CFR 142.220 (a) Code 50c
2024-02-14 | 7865419 | Sector New Orleans | 1265830 | Official Number (U.S.) | JAMES HENRY | Passenger Ship | UNITED STATES |  |  |  | 13 - Propulsion and Auxiliary Machinery | 13199 - Other (machinery) | 705 - Other - as specified | Fuel tanks must be adequately supported and braced to prevent movement. The supports and braces must be insulated from contact with the tanks surfaces with a nonabrasive and nonabsorbent material. Vessels port and starboard fuel tank brackets found fractured. Must repair for proper operation to the satisfaction of the Marine inspector. 46 CFR 182.440(b)(3).
2024-02-14 | 7865486 | Marine Safety Unit Port Canaveral | 636149 | Official Number (U.S.) | ADDYSON MARIE | Towing Vessel | UNITED STATES |  |  |  | 08 - Alarms | 08107 - Machinery controls alarm | 50 - Rectify deficiencies w/in 30 days | Each towing vessel must have a reliable means to provide notification when an emergency condition exists or an essential system requires attention, alarms must be audible and visual at the operating station. Vessel is missing alarms for the port and stbd generators at the operating stations for low lube oil pressure and high j/w temp. Repair to the satisfaction of the attending MI. 46 CFR 143.230 Code 50c
2024-02-14 | 7865543 | Marine Safety Unit Toledo | 552395 | Official Number (U.S.) | MANITOWOC | Bulk Carrier | UNITED STATES |  |  |  | 04 - Emergency Systems | 04114 - Emergency source of power - Emergency generator | 16 - Rectify deficiencies w/in 14 days | High J/W temp alarm should sound at 190 and shut down at 205. Emergency generator High J/W shut down temp reached 225 and did not shut down. Make repairs and test to the satisfaction of attending CG Marine Inspector. 46 CFR 112.50-1
2024-02-14 | 7861285 | Sector Virginia | 997132 | Official Number (U.S.) | 4002 | Miscellaneous Vessel | UNITED STATES | AMERICAN BUREAU OF SHIPPING |  |  | 13 - Propulsion and Auxiliary Machinery | 13102 - Auxiliary engine | 16 - Rectify deficiencies w/in 14 days | Any other hydraulic or pneumatic system on board that, in the judgment of the Commandant, constitutes a hazard to the seaworthiness of the ship or the safety of personnel either in normal operation or in case of failure. The hydraulic oil tank has a minor leak on a side tank cover. 46 CFR 58.30-1(a)(14)
2024-02-14 | 7865681 | Sector Delaware Bay | 1313375 | Official Number (U.S.) | CHIEF UNCAS | Passenger Ship | UNITED STATES |  |  |  | 13 - Propulsion and Auxiliary Machinery | 13199 - Other (machinery) | 705 - Other - as specified | Attended vsl to observe sea trials for new motor installation. Technician has noted that the stbd motor began overheating when ordered to greater than 45 amps. Analysis has determined that a reduction gear needs to be placed in-line between the motor and propeller shaft coupler. Currently, the motor to shaft is a direct drive thru the coupler. The vessel is limited to operate at no greater than 45 amps of power input per motor (equating to approximately 6-8 knots depending on environmental conditions) until the reduction gears are installed and sea trials confirm correction of the problem. CITE: 46 CFR 182.220
2024-02-14 | 7865219 | U.S. COAST GUARD FORCES MICRONESIA/SECTOR GUAM | 998641 | Official Number (U.S.) | MIDSUMMER | Passenger Ship | UNITED STATES |  |  |  | 11 - Life Saving Appliances | 11118 - Lifejackets incl. provision and disposition | 16 - Rectify deficiencies w/in 14 days | Each life jacket must be marked with Type 1 retroreflective material approved in 46 CFR 164.018. Replace worn retroreflective tape to 15 adult and 5 child life jackets. 46 CFR 185.604
2024-02-14 | 7865596 | Sector Corpus Christi | 648130 | Official Number (U.S.) | RP HEPLER | Passenger Ship | UNITED STATES |  |  |  | 11 - Life Saving Appliances | 11129 - Operational readiness of lifesaving appliances | 10 - Deficiency Rectified | Each water light must be of an approved automatic electric type constructed in accordance with 161. 010.Usage of a non recommended battery may cause the light to sink. Vessels 6 volt water light battery was missing the required manufacturers info; therefore, does not meet the approval requirement. 46 CFR 180.30(b)
2024-02-14 | 7865465 | Marine Safety Unit Port Canaveral | 1254976 | Official Number (U.S.) | CANAVERAL PRINCESS | Passenger Ship | UNITED STATES |  |  |  | 99 - Other | 99101 - Other (Safety in general) | 10 - Deficiency Rectified | For a vessel described by 46 CFR 175.110 (c) the training program in paragraph (a) of this section must address fire fighting proficiency and must include... At least monthly while such members are employed on board the vessel and each time a crew member joins the crew. Vessel will increase fire drills from quarterly to monthly. 46 CFR 185.420 (b)
2024-02-14 | 7865543 | Marine Safety Unit Toledo | 552395 | Official Number (U.S.) | MANITOWOC | Bulk Carrier | UNITED STATES |  |  |  | 02 - Structural Conditions | 02105 - Steering gear | 10 - Deficiency Rectified | The auxiliary steering gear must be capable of moving the rudder from 15° on either side to 15° on the other in not more than 60 seconds with the vessel at its deepest loadline draft and running at one-half maximum ahead service speed or 7 knots, whichever is greater. Vessel was unfamiliar with testing of auxiliary steering gear system during inspection. 46 CFR 58.25-10(c)(2)
2024-02-14 | 7862054 | Sector Virginia | 624641 | Official Number (U.S.) | CINDY R | Towing Vessel | UNITED STATES |  |  |  | 13 - Propulsion and Auxiliary Machinery | 13199 - Other (machinery) | 50 - Rectify deficiencies w/in 30 days | Each wire and cable run must be installed in a manner to prevent contact with personnel, mechanical hazards, and leaking fluids. MI observed improper electrical outlet cover in the galley with electrical tape over it. 46 CFR 143.575(3)
2024-02-14 | 7866037 | Sector Houston/Galveston | 264377 | Official Number (U.S.) | GAVIN LEE | Towing Vessel | UNITED STATES |  |  |  | 10 - Safety of Navigation | 10110 - Signalling lamp | 16 - Rectify deficiencies w/in 14 days | Machinery and electrical systems must be designed and maintained to provide for safe operation of the towing vessel. Upper tow light electrical conductors are exposed and searchlight electrical cable insulation is cracked. Insert electrical conductor inside the gland for the tow light and renew searchlight electrical cable. 46 CFR 143.205(a)
2024-02-14 | 7866226 | Marine Safety Detachment Ft. Smith | CG943064 | Coast Guard Number | MISS FISHERMAN'S WHARF | Passenger Ship | UNITED STATES |  |  |  | 10 - Safety of Navigation | 10109 - Lights, shapes, sound-signals | 705 - Other - as specified | Stern Nav Light is not visiable from the front of the vessel. Stern Light shall Be visiable to on coming vessels while operating.
2024-02-14 | 7866226 | Marine Safety Detachment Ft. Smith | CG943064 | Coast Guard Number | MISS FISHERMAN'S WHARF | Passenger Ship | UNITED STATES |  |  |  | 07 - Fire Safety | 07110 - Fire fighting equipment and appliances | 705 - Other - as specified | Fire Extinguishers were not in an approved bracket. Owner shall have Fire extinguishers in approved brackets.
2024-02-14 | 7866226 | Marine Safety Detachment Ft. Smith | CG943064 | Coast Guard Number | MISS FISHERMAN'S WHARF | Passenger Ship | UNITED STATES |  |  |  | 99 - Other | 99101 - Other (Safety in general) | 705 - Other - as specified | Batteries on the vessel were not in a approved container. Batteries must be placed in an approved container for the type of battery to protect from accidental spark.
2024-02-14 | 7866037 | Sector Houston/Galveston | 264377 | Official Number (U.S.) | GAVIN LEE | Towing Vessel | UNITED STATES |  |  |  | 07 - Fire Safety | 07101 - Fire prevention structural integrity | 16 - Rectify deficiencies w/in 14 days | Each vessel must be designed and constructed to minimize fire hazards insofar as reasonable and practicable. Engine room forward bulkhead has an opening on the overhead where the electrical cables are running through that is fill with absorbent mat pads, a combustible material. Vessel shall remove absorbent mat pads and fill the hole with a non-combustible material that maintains the water integrity and fire boundary of the space. 46 CFR 144.405
2024-02-14 | 7866037 | Sector Houston/Galveston | 264377 | Official Number (U.S.) | GAVIN LEE | Towing Vessel | UNITED STATES |  |  |  | 03 - Water/Weathertight Conditions | 03107 - Doors | 16 - Rectify deficiencies w/in 14 days | Closure devices must be provided for deckhouse or hull penetrations, which open to the exterior of the vessel and which may allow water to enter the vessel. These devices must be suitable for the expected route. Watertight bulkheads on the main deck cannot close properly and light can be seen from the inside when closed. Ensure watertight doors on main deck properly close. 46 cfr 144.320 (b)
2024-02-14 | 7865596 | Sector Corpus Christi | 648130 | Official Number (U.S.) | RP HEPLER | Passenger Ship | UNITED STATES |  |  |  | 13 - Propulsion and Auxiliary Machinery | 13104 - Bilge pumping arrangements | 16 - Rectify deficiencies w/in 14 days | At each initial and subsequent inspection for certification, the marine inspector shall examine and test items to the extent necessary to determine that they are in proper operating condition and fit for the service in which they are intended. The installed bilge pump discharge flexible hoses are on a vital system that requires two hose clamps to be installed at both ends of the hose. 46 CFR 176.25-10(a)
2024-02-14 | 7866037 | Sector Houston/Galveston | 264377 | Official Number (U.S.) | GAVIN LEE | Towing Vessel | UNITED STATES |  |  |  | 10 - Safety of Navigation | 10109 - Lights, shapes, sound-signals | 16 - Rectify deficiencies w/in 14 days | The lights prescribed in these Rules (Subpart C) shall have an intensity so as to be visible. Anchor light was not illuminating during navigational light inspection. 33 CFR 83.22
2024-02-14 | 7866277 | Detached Duty Office Myrtle Beach | 1232113 | Official Number (U.S.) | KAILANI | Passenger Ship | UNITED STATES |  |  |  | 11 - Life Saving Appliances | 11118 - Lifejackets incl. provision and disposition | 16 - Rectify deficiencies w/in 14 days | Several wasted PFDs
2024-02-14 | 7865735 | Sector Lower Mississippi | 563427 | Official Number (U.S.) | JAMES G | Towing Vessel | UNITED STATES |  |  |  | 07 - Fire Safety | 07114 - Remote Means of control (opening,pumps,ventilation,etc.) Machinery spaces | 705 - Other - as specified | To stop the flow of fuel in the event of a fire or break in the fuel line, a remote fuel shutoff valve must be fitted on any fuel line that supplies fuel directly to a propulsion engine or generator prime mover. Large 30-50 gallon fuel pot found after the fuel shut off valve between all engines. Fuel pot prevents the flow of fuel from stopping in the event of a fire or break in the fuel line. Remove the fuel pot or install additional emergency shut off valves after the fuel pot before each engine fuel supply line.
2024-02-14 | 7862054 | Sector Virginia | 624641 | Official Number (U.S.) | CINDY R | Towing Vessel | UNITED STATES |  |  |  | 01 - Certificates & Documentation | 01219 - Training and qualification MLC - Personnel safety training | 50 - Rectify deficiencies w/in 30 days | All crew members must be provided with health and safety information and training that includes content and procedures of the owner or managing operator's health and safety plan. Vessel could not provide documentation of training or drills. 46 CFR 140.515
2024-02-14 | 7866239 | Detached Duty Office Myrtle Beach | 1113826 | Official Number (U.S.) | EAGLE EYE | Passenger Ship | UNITED STATES |  |  |  | 11 - Life Saving Appliances | 11117 - Lifebuoys incl. provision and disposition | 16 - Rectify deficiencies w/in 14 days | Surround Line frayed and disintegrating
2024-02-14 | 7862054 | Sector Virginia | 624641 | Official Number (U.S.) | CINDY R | Towing Vessel | UNITED STATES |  |  |  | 01 - Certificates & Documentation | 01203 - Certificates for radio personnel | 50 - Rectify deficiencies w/in 30 days | Except as provided in §§ 80.177 and 80.179, operation of transmitters of any ship station must be performed by a person holding a commercial radio operator license or permit of the class required below. MI observed Master's credentials missing Marine Radio Operator Permit. 47 CFR 80.155
2024-02-14 | 7862054 | Sector Virginia | 624641 | Official Number (U.S.) | CINDY R | Towing Vessel | UNITED STATES |  |  |  | 11 - Life Saving Appliances | 11108 - Inflatable liferafts | 705 - Other - as specified | Survival craft must have an aggregate capacity sufficient to accommodate the total number of individuals onboard, as specified in paragraph (c) of this section. MI observed life raft with insufficient capacity for total people onboard. Vessel is restricted to 04 total persons on board until rectified. 46 CFR 141.305(b)(2)
2024-02-14 | 7863357 | Sector San Francisco | 1123580 | Official Number (U.S.) | DEREK M. BAYLIS | Passenger Ship | UNITED STATES |  |  |  | 01 - Certificates & Documentation | CG001 - Certificate of Inspection (COI) | 701 - Prior to carriage of passengers/cargo | A vessel that is exposed to salt water more than three months in any 12-month period since the last examination must undergo a drydock examination and an internal structural at least once every two years. The vessel has not completed a drydock examination within the last two years. Conduct satisfactory drydock examination prior to the carriage of passengers.
2024-02-14 | 7866037 | Sector Houston/Galveston | 264377 | Official Number (U.S.) | GAVIN LEE | Towing Vessel | UNITED STATES |  |  |  | 13 - Propulsion and Auxiliary Machinery | 13199 - Other (machinery) | 10 - Deficiency Rectified | Machinery and electrical systems must be designed and maintained to provide for safe operation of the towing vessel and safety of persons on board under normal and emergency conditions. Steering gear rudder assembly is missing several cotter pins at the bottom of the tie rods. Install cotter pins at the end of the tie rods.
2024-02-14 | 7866037 | Sector Houston/Galveston | 264377 | Official Number (U.S.) | GAVIN LEE | Towing Vessel | UNITED STATES |  |  |  | 13 - Propulsion and Auxiliary Machinery | 13103 - Gauges, thermometers, etc | 16 - Rectify deficiencies w/in 14 days | The following systems must be equipped with gauges at the machinery location: main engine lubricating oil pressure and main engine RPM; main engine cooling water temperature; auxiliary generator engine lubricating oil pressure and auxiliary generator engine RPM; auxiliary generator engine cooling water temperature; and hydraulic steering fluid pressure, if the vessel is equipped with hydraulic steering systems. RPM gauges for the main engines and the generator in the engine room are missing. Also, only one set of panel gauges is on the port side of the vessel with indication for jacket water temperature, and lube oil pressure, instead of having one panel for each engine (i.e. generator, and both main engines). Hydraulic pressure gauge as you enter the space is cracked. Vessel shall install a cooling water temperature gauge, a lube oil pressure gauge, and RPM gauge for each engine operating inside the engine room space. Additionally, hydraulic pressure gauge as you enter the space shall be replace with a new one. 46 CFR 143.230 (c)
2024-02-14 | 7866026 | Detached Duty Office Myrtle Beach | 1232111 | Official Number (U.S.) | ALI'I KAI | Passenger Ship | UNITED STATES |  |  |  | 11 - Life Saving Appliances | 11118 - Lifejackets incl. provision and disposition | 10 - Deficiency Rectified | Life Jack Light inoperative
2024-02-14 | 7865213 | Sector San Francisco | 1064914 | Official Number (U.S.) | OUTER LIMITS | Passenger Ship | UNITED STATES |  |  |  | 01 - Certificates & Documentation | 01203 - Certificates for radio personnel | 16 - Rectify deficiencies w/in 14 days | Each ship transporting more than six passengers for hire equipped with a radiotelephone station in accordance with Part III of Title III of the Communications Act must carry a radio operator who meets the following requirements;the radio operator must hold a marine radio operator permit or higher class license. Master of the vessel does not have a marine radio operator permit. 47 CFR 80.159(e)
2024-02-14 | 7865213 | Sector San Francisco | 1064914 | Official Number (U.S.) | OUTER LIMITS | Passenger Ship | UNITED STATES |  |  |  | 01 - Certificates & Documentation | 01218 - Medical certificate | 16 - Rectify deficiencies w/in 14 days | The Coast Guard will issue a medical certificate to a mariner meeting the medical and physical standards for merchant mariners. The medical certificate will be issued for various periods of time based upon the endorsements the mariner holds. Master of the vessel has expired medical certification. 46 CFR 10.301
2024-02-14 | 7865213 | Sector San Francisco | 1064914 | Official Number (U.S.) | OUTER LIMITS | Passenger Ship | UNITED STATES |  |  |  | 01 - Certificates & Documentation | 01305 - Log-books/compulsory entries | 16 - Rectify deficiencies w/in 14 days | A vessel under 46 CFR 175.110(c) requirements must conduct a training program to address firefighting proficiency,emergency egress and must include; Training in the use and location of firefighting equipment and general firefighting knowledge and egress for each member of the crew. No logs were provided showing the crew training for fire fighting and egress. 46 CFR 185.420
2024-02-14 | 7862847 | Sector New York | 1153013 | Official Number (U.S.) | DOUBLE SKIN 57 | Barge | UNITED STATES |  |  |  | 09 - Working and Living Conditions | 09209 - Electrical | 16 - Rectify deficiencies w/in 14 days | Electric installations on vessels must ensure protection of passengers, crew, other persons and the vessel from electrical hazards. Generators not intended to be operated in parallel, shall be electrically or mechanically interlocked to prevent accidental out of phase paralleling. Install mechanical interlock on switchboard to prevent accidental paralleling in accordance with the manufacture instructions.
2024-02-14 | 7861285 | Sector Virginia | 997132 | Official Number (U.S.) | 4002 | Miscellaneous Vessel | UNITED STATES | AMERICAN BUREAU OF SHIPPING |  |  | 13 - Propulsion and Auxiliary Machinery | 13102 - Auxiliary engine | 705 - Other - as specified | Valves installed on the outside of the oil tanks must be made of steel, ductile cast iron ASTM A 395 (incorporated by reference; see 46 CFR 56.01-2), or a ductile nonferrous alloy having a melting point above 1,700 degrees F and must be arranged with a means of manual control locally at the valve and remotely from a readily accessible and safe location outside of the compartment in which the valves are located. Diesel fuel oil shut off valve is disconnected from the remote actuated reach rod. Do not operate engine prior to repair. 46 CFR 56.50-60(d)(1)
2024-02-14 | 7859304 | Sector New York | 1048895 | Official Number (U.S.) | JOHN STEVENS | Passenger Ship | UNITED STATES |  |  |  | 13 - Propulsion and Auxiliary Machinery | 13103 - Gauges, thermometers, etc | 16 - Rectify deficiencies w/in 14 days | A visual indicator must be provided at the operating station to indicate when any automatic bilge pump is operating. Neither electric submersible bilge pump in engine room had operating lights in pilot-house.
2024-02-14 | 7859304 | Sector New York | 1048895 | Official Number (U.S.) | JOHN STEVENS | Passenger Ship | UNITED STATES |  |  |  | 13 - Propulsion and Auxiliary Machinery | 13108 - Operation of machinery | 16 - Rectify deficiencies w/in 14 days | Water heaters require protection by a pressure- temperature relief device. Starboard engine room water heater pressure relief device was inoperable. The operator proposed removing the hot water heater from service (lockout tag out) until a new relief valve is installed.
2024-02-14 | 7866277 | Detached Duty Office Myrtle Beach | 1232113 | Official Number (U.S.) | KAILANI | Passenger Ship | UNITED STATES |  |  |  | 11 - Life Saving Appliances | 11117 - Lifebuoys incl. provision and disposition | 16 - Rectify deficiencies w/in 14 days | Surround Line frayed and disintegrating
2024-02-14 | 7865714 | Sector Charleston | 1182234 | Official Number (U.S.) | ALAKAI | Passenger Ship | UNITED STATES |  |  |  | 13 - Propulsion and Auxiliary Machinery | 13108 - Operation of machinery | 50 - Rectify deficiencies w/in 30 days | Test procedure documents must be in a step-by-step or checkoff list format. Each test instruction must specify equipment status, apparatus necessary to perform the tests, safety precautions, safety control and alarm setpoints, the procedure to be followed, and the expected test result. Generator low l/o set point per procedure is 29 psi. Cat service report stated it was set at 23 psi which is not per approved test procedure. 46CFR61.40
2024-02-14 | 7865319 | Sector Key West | 685287 | Official Number (U.S.) | ISLAND VENTURE | Passenger Ship | UNITED STATES |  |  |  | 01 - Certificates & Documentation | CG001 - Certificate of Inspection (COI) | 17 - Rectify deficiencies prior to departure | Vessel failed to conduct drydock inspection within the required time frame. Must conduct a drydock inspection prior to carrying passengers.
2024-02-14 | 7865486 | Marine Safety Unit Port Canaveral | 636149 | Official Number (U.S.) | ADDYSON MARIE | Towing Vessel | UNITED STATES |  |  |  | 10 - Safety of Navigation | 10105 - Magnetic compass | 50 - Rectify deficiencies w/in 30 days | Towing vessels must be equipped with illuminated magnetic compass. Vessels compass light is not operable. Must keep flash light on bridge until corrected to the satisfaction of the attending MI. 46 CFR 140.725 (d) Code 50c Code
2024-02-14 | 7865735 | Sector Lower Mississippi | 563427 | Official Number (U.S.) | JAMES G | Towing Vessel | UNITED STATES |  |  |  | 03 - Water/Weathertight Conditions | 03109 - Machinery space openings | 50 - Rectify deficiencies w/in 30 days | Decks and bulkheads designed to be watertight or weathertight must be maintained in that condition. Bulkhead penetrations found in forward and aft machinery space. Repair by welding penetrations shut or fill penetrations with a fire rated material.
2024-02-14 | 7865543 | Marine Safety Unit Toledo | 552395 | Official Number (U.S.) | MANITOWOC | Bulk Carrier | UNITED STATES |  |  |  | 13 - Propulsion and Auxiliary Machinery | 13101 - Propulsion main engine | 16 - Rectify deficiencies w/in 14 days | Each arrangement for the storage, distribution and use of oil in a pressure-lubrication system must be as such to ensure the safety of the vessel and all persons aboard. Oil was found to be leaking from a crankcase cover on stbd side of stbd main engine. 46 CFR 56.50-60(m)
2024-02-14 | 7865213 | Sector San Francisco | 1064914 | Official Number (U.S.) | OUTER LIMITS | Passenger Ship | UNITED STATES |  |  |  | 07 - Fire Safety | 07109 - Fixed fire extinguishing installation | 16 - Rectify deficiencies w/in 14 days | A pre-engineered fixed gas fire extinguishing system must: (1) Be approved by the Commandant;(2) Be capable of manual actuation from outside the space in addition to automatic actuation by a heat detector:...(4) Be installed in accordance with the manufacturer's instructions. System has been modified using unauthorized parts. Restore to original and have certified by NFPA certified technician.
2024-02-14 | 7866263 | Detached Duty Office Myrtle Beach | 1232112 | Official Number (U.S.) | KAUWELA | Passenger Ship | UNITED STATES |  |  |  | 11 - Life Saving Appliances | 11117 - Lifebuoys incl. provision and disposition | 16 - Rectify deficiencies w/in 14 days | Surround Line frayed and disintegrating
2024-02-14 | 7865560 | Marine Safety Unit Savannah | 930324 | Official Number (U.S.) | HOLIDAY | Passenger Ship | UNITED STATES |  |  |  | 01 - Certificates & Documentation | CG001 - Certificate of Inspection (COI) | 701 - Prior to carriage of passengers/cargo | 46 CFR 176.500: (1) Annual inspection. Your vessel must undergo an annual inspection within the 3 months before or after each anniversary date. (i) You must contact the cognizant OCMI to schedule an inspection at a time and place which he or she approves. No written application is required. Vessel is restricted from carrying passengers until their annual inspection has been completed to the satisfaction of the cognizant OCMI.
2024-02-14 | 7866037 | Sector Houston/Galveston | 264377 | Official Number (U.S.) | GAVIN LEE | Towing Vessel | UNITED STATES |  |  |  | 03 - Water/Weathertight Conditions | 03199 - Other (load lines) | 16 - Rectify deficiencies w/in 14 days | Electrical conductors passing though watertight bulkheads must be installed so that the bulkhead remains watertight. Both 2” PVC LB junction boxes used on top of the wheelhouse to run the electrical cables for navigational lights and equipment is not sealed to prevent water intrusion and open to the environment. Properly seal junction boxes. 46 CFR 143.400(h)
2024-02-14 | 7865734 | Sector New Orleans | 1188127 | Official Number (U.S.) | PBL 3002 | Barge | UNITED STATES |  |  |  | 02 - Structural Conditions | 02110 - Beams, frames, floors-op. damage |  | All tank vessels, the construction or conversion of which is started on or after July 1, 1951, shall conform to the requirements in this subpart in construction of hulls. Barge sustained hull damage during allision with another barge. Vessel restricted from movement pending TPO survey.
2024-02-14 | 7865383 | Marine Safety Unit Vicksburg | 1086811 | Official Number (U.S.) | MM 140 | Barge | UNITED STATES |  |  |  | 06 - Cargo Operations Including Equipment | 06199 - Other (cargo) | 10 - Deficiency Rectified | Each vessel vapor connection flange face must have a permanent stud projecting outward that has a 12.7 millimeter (0.5 inch) diameter and is at least 25.4 millimeters (1 inch) long. It must be located at the top of the flange face, midway between boltholes, and in line with the bolthole pattern. Extension found on the Portside of the VCS header with no stud on the outboard side. 46CFR39.2001(j)
2024-02-14 | 7865596 | Sector Corpus Christi | 648130 | Official Number (U.S.) | RP HEPLER | Passenger Ship | UNITED STATES |  |  |  | 02 - Structural Conditions | 02108 - Electrical installations in general | 16 - Rectify deficiencies w/in 14 days | Openings through which conductors enter shall be adequately closed. The engine room distribution panel is missing two circuit breaker blank spacers. 46 CFR 183.10-20(f)(1)
2024-02-14 | 7865596 | Sector Corpus Christi | 648130 | Official Number (U.S.) | RP HEPLER | Passenger Ship | UNITED STATES |  |  |  | 11 - Life Saving Appliances | 11118 - Lifejackets incl. provision and disposition | 10 - Deficiency Rectified | Where life preservers are stowed so that they are not readily visible to passengers, the containers in which they are stowed shall be marked "Life Preservers" and with the number contained. Found the stowage locations not marked with the number contained. 46 CFR 185.30-10
2024-02-14 | 7865596 | Sector Corpus Christi | 648130 | Official Number (U.S.) | RP HEPLER | Passenger Ship | UNITED STATES |  |  |  | 11 - Life Saving Appliances | 11116 - Distress flares | 10 - Deficiency Rectified | Portable watertight containers for distress flares and smoke signals shall be of bright color, and containers shall be clearly marked in legible contrasting letters at least 0.5 inches high: "DISTRESS SIGNALS". The vessel did not have there portable watertight containers for distress flares labeled correctly. 46 CFR 185.614
2024-02-14 | 7865596 | Sector Corpus Christi | 648130 | Official Number (U.S.) | RP HEPLER | Passenger Ship | UNITED STATES |  |  |  | 02 - Structural Conditions | 02108 - Electrical installations in general | 16 - Rectify deficiencies w/in 14 days | Batteries shall be located as high above the bilge as practicable and secured against shifting with motion of the boat. The vessel had a battery in the engine room in a container that was not practicable for the size of battery. 46 CFR 183.05-20(b)
2024-02-14 | 7865596 | Sector Corpus Christi | 648130 | Official Number (U.S.) | RP HEPLER | Passenger Ship | UNITED STATES |  |  |  | 11 - Life Saving Appliances | 11129 - Operational readiness of lifesaving appliances | 10 - Deficiency Rectified | Each battery used in an item of lifesaving equipment, except inflatable survival craft equipment, must be replaced during the annual inspection if the expiration date of the battery has passed. The expiration date of the battery may be marked on the battery or the owner or managing operator may have a record of the expiration date from the manufacturer of a battery marked with a serial number. The water light 6 volt battery was expired in 2022. 46 CFR 185.726(d)
2024-02-14 | 7865736 | Sector New Orleans | 1117728 | Official Number (U.S.) | PBL 3027 | Barge | UNITED STATES |  |  |  | 02 - Structural Conditions | 02110 - Beams, frames, floors-op. damage | 60 - Rectify deficiencies prior to movement | All tank vessels, the construction or conversion of which is started on or after July 1, 1951, shall conform to the requirements in this subpart in construction of hulls. Barge sustained hull damage during allision with another barge. Vessel restricted from movement pending TPO survey.
2024-02-14 | 7865596 | Sector Corpus Christi | 648130 | Official Number (U.S.) | RP HEPLER | Passenger Ship | UNITED STATES |  |  |  | 13 - Propulsion and Auxiliary Machinery | 13104 - Bilge pumping arrangements | 701 - Prior to carriage of passengers/cargo | The bilge pipe piercing the collision bulkhead shall be fitted with a screw- down valve located on the forward side of collision bulkhead and operable from above from above the weather deck. A screw down valve without a reach rod may be fitted to the bilge line on the after side of the collision bulkhead if it is readily accessible under service conditions. The bilge line on the after side of the collision bulkhead was found to be inoperable. 46 CFR 182.25-5 (1)(d)
2024-02-14 | 7859304 | Sector New York | 1048895 | Official Number (U.S.) | JOHN STEVENS | Passenger Ship | UNITED STATES |  |  |  | 13 - Propulsion and Auxiliary Machinery | 13199 - Other (machinery) | 16 - Rectify deficiencies w/in 14 days | Submersible electric bilge pumps require a positive shutoff valve to be installed at the hull penetration. Port engine room submersible electric pump did not have any valve installed in overboard discharge hose.
2024-02-14 | 7865498 | Sector New York | 1292832 | Official Number (U.S.) | FORGET ME KNOT | Passenger Ship | UNITED STATES |  |  |  | 13 - Propulsion and Auxiliary Machinery | 13101 - Propulsion main engine | 701 - Prior to carriage of passengers/cargo | Vessel experienced a loss of propulsion on Starboard engine, reducing the maneuverability of the vessel. CG-835V to be cleared upon submission of causal analysis and tech report and satisfactory completion of an underway sea trial.
2024-02-14 | 7865543 | Marine Safety Unit Toledo | 552395 | Official Number (U.S.) | MANITOWOC | Bulk Carrier | UNITED STATES |  |  |  | 10 - Safety of Navigation | 10105 - Magnetic compass | 10 - Deficiency Rectified | Each vessel must have an illuminated magnetic steering compass, mounted in a binnacle, that can be read at the vessel's main steering stand. Light to illuminate the magnetic compass was found disconnected and missing light bulb. 33 CFR 164.35(b)
2024-02-14 | 7865735 | Sector Lower Mississippi | 563427 | Official Number (U.S.) | JAMES G | Towing Vessel | UNITED STATES |  |  |  | 13 - Propulsion and Auxiliary Machinery | 13108 - Operation of machinery | 17 - Rectify deficiencies prior to departure | Propulsion machinery, including main engines, reduction gears, shafting, bearings, and electrical equipment and systems, must: (1) Be maintained to ensure proper operation; (2) Be suitable for route and service Flanking rudders inoperable. Troubleshoot and repair flanking rudders to regain full steering control.
2024-02-14 | 7864888 | Sector San Diego | 574457 | Official Number (U.S.) | SPIRIT OF ADVENTURE | Passenger Ship | UNITED STATES |  |  | UNITED STATES | 07 - Fire Safety | 07109 - Fixed fire extinguishing installation | 705 - Other - as specified | All griddles, broilers, and deep fat fryers must be fitted with a grease extraction hood in compliance with 181.425. A grease extraction hood must meet UL 710 or other standard specified by the Commandant. A grease extraction hood must be equipped with a dry or wet chemical fire extinguishing system meeting NFPA 17 or other standard specified by the Commandant, and must be listed by an independent laboratory recognized by the Commandant. Install grease extraction hood equipped with a dry or wet chemical fire extinguishing system to the satisfaction of an attending marine inspector at next credit drydock, not later than Jan 1, 2026.
2024-02-14 | 7865823 | Marine Safety Unit Houma | 1277566 | Official Number (U.S.) | FANTASY ISLAND | Offshore | UNITED STATES |  |  |  | 13 - Propulsion and Auxiliary Machinery | 13101 - Propulsion main engine | 17 - Rectify deficiencies prior to departure | The condition of the ship and its equipment shall be maintained to conform with the provisions of the present regulations to ensure that the ship in all respects will remain fit to proceed to sea without danger to the ship or persons on board. #1 MDE suffered a marine casualty while vessel was underway performing DP trials. #1 MDE experienced a hole in the engine block due to a connection rod disconnect. Vsl shall repair MDE back to manufacturer condition and be fit for sea.
2024-02-14 | 7865602 | Sector New Orleans | 1235336 | Official Number (U.S.) | PATRIOT | Towing Vessel | UNITED STATES |  |  |  | 02 - Structural Conditions | 02199 - Other (Structural condition) |  | All vessel equipment must be used in accordance with the manufacturer's recommended practice and in a manner that minimizes risk of injury or death. This includes machinery, deck machinery, towing gear, ladders, embarkation devices, cranes, portable tools, and safety equipment. Vessel experienced damage to starboard quarter of the upper deck. Vessel restricted from movement pending TPO survey.
2024-02-14 | 7861285 | Sector Virginia | 997132 | Official Number (U.S.) | 4002 | Miscellaneous Vessel | UNITED STATES | AMERICAN BUREAU OF SHIPPING |  |  | 13 - Propulsion and Auxiliary Machinery | 13102 - Auxiliary engine | 16 - Rectify deficiencies w/in 14 days | Valves installed on the outside of the oil tanks must be made of steel, ductile cast iron ASTM A 395 (incorporated by reference; see 46 CFR 56.01-2), or a ductile nonferrous alloy having a melting point above 1,700 degrees F and must be arranged with a means of manual control locally at the valve and remotely from a readily accessible and safe location outside of the compartment in which the valves are located. Diesel fuel oil isolation valve has a minor leak. 46 CFR 56.50-60(d)(1)
2024-02-14 | 7863270 | Marine Safety Unit Savannah | 9474450 | IMO Number | BISCAY | Tank Ship | DENMARK |  | DNV | DNV | 06 - Cargo Operations Including Equipment | 06106 - Cargo transfer - Tankers | 40 - Rectify deficiencies prior to next US port after sailing foreign | 06106 - Each vessel vapor connection flange must have a permanent stud projecting outward that has a .5 inch diameter and is at least 1 inch long. PSCO observed no permanent stud on port side vapor connection and removable stud on starboard side. 46CFR39.2001(j)
2024-02-14 | 7861285 | Sector Virginia | 997132 | Official Number (U.S.) | 4002 | Miscellaneous Vessel | UNITED STATES | AMERICAN BUREAU OF SHIPPING |  |  | 13 - Propulsion and Auxiliary Machinery | 13102 - Auxiliary engine | 705 - Other - as specified | Valves installed on the outside of the oil tanks must be made of steel, ductile cast iron ASTM A 395 (incorporated by reference; see 46 CFR 56.01-2), or a ductile nonferrous alloy having a melting point above 1,700 degrees F and must be arranged with a means of manual control locally at the valve and remotely from a readily accessible and safe location outside of the compartment in which the valves are located. The vessel does not have a correct size T-handle tool to actuate the diesel fuel oil remote shut off valve on the weather deck. Do not operate engine prior to repair. 46 CFR 56.50-60(d)(1)
2024-02-14 | 7865219 | U.S. COAST GUARD FORCES MICRONESIA/SECTOR GUAM | 998641 | Official Number (U.S.) | MIDSUMMER | Passenger Ship | UNITED STATES |  |  |  | 02 - Structural Conditions | 02123 - Wheelhouse -door -window | 50 - Rectify deficiencies w/in 30 days | Glass or other glazing material used in windows accessible to passengers or crew must be of material that will not break into dangerous fragments if fractured. Replace cracked glass to port and stbd side cabin windows and emergency escape hatch. 46 CFR 177.1010
2024-02-14 | 7864888 | Sector San Diego | 574457 | Official Number (U.S.) | SPIRIT OF ADVENTURE | Passenger Ship | UNITED STATES |  |  | UNITED STATES | 13 - Propulsion and Auxiliary Machinery | 13104 - Bilge pumping arrangements | 17 - Rectify deficiencies prior to departure | On a vessel of at least 26 feet in length, a visual and audible alarm must be provided at the operating station to indicate a high water level. Two bilge alarms in the forward bunk room and aft bunk room were inoperable.
2024-02-14 | 7865543 | Marine Safety Unit Toledo | 552395 | Official Number (U.S.) | MANITOWOC | Bulk Carrier | UNITED STATES |  |  |  | 02 - Structural Conditions | 02105 - Steering gear | 10 - Deficiency Rectified | Simple operating instructions with a block diagram, showing the change-over procedures for remote steering gear control systems and steering gear power units, permanently displayed on the navigating bridge and in the steering gear compartment. Missing operating instructions with a block diagram permanently displayed on the navigating bridge. 33 CFR 164.35(k)
2024-02-14 | 7865543 | Marine Safety Unit Toledo | 552395 | Official Number (U.S.) | MANITOWOC | Bulk Carrier | UNITED STATES |  |  |  | 03 - Water/Weathertight Conditions | 03105 - Covers (hatchway-, portable-, tarpaulins, etc.) | 705 - Other - as specified | Each superstructure or deckhouse used for accommodations of the crew must be approved by the Commandant or the approved assigning authority with regard to general strength and weathertightness. Bridge wing hatch coaming found deteriorated and patched with doubler. Submit repair proposal to OCMI for approval. 46 CFR 45.109 Extended deficiency until 2025 winter layup
2024-02-14 | 7865543 | Marine Safety Unit Toledo | 552395 | Official Number (U.S.) | MANITOWOC | Bulk Carrier | UNITED STATES |  |  |  | 09 - Working and Living Conditions | 09219 - Pipes, wires (insulation) | 10 - Deficiency Rectified | Piping, including valves, pipe fittings and flanges, conveying vapors, gases or liquids whose temperature exceeds 150 °F., shall be suitably insulated where necessary to preclude injury to personnel. Radiator piping on bridge is missing insulation. 46 CFR 56.50-1(k)
2024-02-14 | 7865543 | Marine Safety Unit Toledo | 552395 | Official Number (U.S.) | MANITOWOC | Bulk Carrier | UNITED STATES |  |  |  | 10 - Safety of Navigation | 10109 - Lights, shapes, sound-signals | 16 - Rectify deficiencies w/in 14 days | The lights prescribed in these Rules (Subpart C) shall have an intensity as specified in Annex I to these Rules In a vessel of 50 meters or more in length: a towing light, 3 miles. Vessels Navigation light panel on the bridge was showing an alarm for the towing light. 33 CFR 83.22
2024-02-14 | 7865543 | Marine Safety Unit Toledo | 552395 | Official Number (U.S.) | MANITOWOC | Bulk Carrier | UNITED STATES |  |  |  | 13 - Propulsion and Auxiliary Machinery | 13199 - Other (machinery) | 16 - Rectify deficiencies w/in 14 days | The respective piping systems installed on ships shall have the necessary pumps, valves, regulation valves, safety valves, relief valves, flanges, fittings,pressure gages, liquid level indicators, thermometers, etc., for safe and efficient operation of the vessel. Water was leaking from the port, starboard and auxiliary ballast pumps. 46 CFR 56.01-1 (b)
2024-02-14 | 7865486 | Marine Safety Unit Port Canaveral | 636149 | Official Number (U.S.) | ADDYSON MARIE | Towing Vessel | UNITED STATES |  |  |  | 01 - Certificates & Documentation | CG003 - USCG Certificate of Documentation (COD) | 60 - Rectify deficiencies prior to movement | Any vessel of at least five net tons which engages in the fisheries on the navigable waters of the United States or in the EEZ or coastwise trade, unless exempt under 67.9 must have a Certificate of Documentation bearing a valid endorsement appropriate for the activity in which engaged. Vessel owner changed the name of the vessel on the 12 of April 2024 and invalidated all documents. Must update FCC documents to include Bridge to Bridge, EPIRB, FCC license, markings on vessel, vessel security plan, MMSI number, AIS listings, names on PFD's and life buoys. Finally any company plans that include the name Sea Eagle must be updated to include DAPI testing lists. All must be corrected prior to operation. 46 CFR 67.7 Code 60c
2024-02-14 | 7865543 | Marine Safety Unit Toledo | 552395 | Official Number (U.S.) | MANITOWOC | Bulk Carrier | UNITED STATES |  |  |  | 03 - Water/Weathertight Conditions | 03107 - Doors | 10 - Deficiency Rectified | The means for securing the doors weathertight must be permanently attached to the doors or bulkheads and arranged so that the doors can be secured weathertight from both sides of the bulkhead. During the inspection, marine inspectors found multiple doors in the superstructure that could not be secured weathertight. 46 CFR 45.113(b)
2024-02-14 | 7865543 | Marine Safety Unit Toledo | 552395 | Official Number (U.S.) | MANITOWOC | Bulk Carrier | UNITED STATES |  |  |  | 03 - Water/Weathertight Conditions | 03107 - Doors | 16 - Rectify deficiencies w/in 14 days | Hatchways in position 1 and 2 must have weathertight hatch covers with gaskets and clamping devices. Hatchway #6 was found to have a temporary repair at the port aft corner which appears to have caused the corner to lift approximately ¾ of an inch rendering it not weathertight. 46 CFR 45.145(a)
2024-02-14 | 7865543 | Marine Safety Unit Toledo | 552395 | Official Number (U.S.) | MANITOWOC | Bulk Carrier | UNITED STATES |  |  |  | 11 - Life Saving Appliances | 11108 - Inflatable liferafts | 10 - Deficiency Rectified | Operational readiness. Before the vessel leaves port and at all times during the voyage, each lifesaving appliance must be in working order and ready for immediate use. Forward liferaft arrangement on the starboard bow has been altered with additional stanchions and ice block tarp rendering the original arrangement unusable. 46 CFR 199.190
2024-02-14 | 7865486 | Marine Safety Unit Port Canaveral | 636149 | Official Number (U.S.) | ADDYSON MARIE | Towing Vessel | UNITED STATES |  |  |  | 03 - Water/Weathertight Conditions | 03199 - Other (load lines) | 50 - Rectify deficiencies w/in 30 days | The cognizant OCMI may require review of a vessel's watertight integrity. Forward hold has a 1/4" gap at the top of the WTD gasket, replace to the satisfaction of the attending MI. 46 CFR 144.330 Code 50c
2024-02-14 | 7862181 | Sector Honolulu | 9798428 | IMO Number | ATLANTIC ASPHALT | Tank Ship | MARSHALL ISLANDS |  | BUREAU VERITAS | BUREAU VERITAS | 01 - Certificates & Documentation | 01117 - International Oil Pollution Prevention (IOPP) | 50 - Rectify deficiencies w/in 30 days | Such certificate shall be issued or endorsed as appropriate either by the administration or by any persons or organization duly authorized by it. In every case the administration assumes full responsibility for the certificate. PSCO observed that the international oil pollution prevention certificate supplement did not mention other acceptable means in 3.2.3. MARPOL (2022 Cons. Ed.)I/7.2
2024-02-14 | 7865715 | Sector New Orleans | 1213653 | Official Number (U.S.) | KIRBY 11361 | Barge | UNITED STATES |  |  |  | 02 - Structural Conditions | 02110 - Beams, frames, floors-op. damage |  | All tank vessels, the construction or conversion of which is started on or after July 1, 1951, shall conform to the requirements in this subpart in construction of hulls. Barge sustained hull damage during allision with another barge. Vessel restricted from movement pending TPO survey.
2024-02-14 | 7865728 | Marine Safety Unit Baton Rouge | 1290938 | Official Number (U.S.) | IB1709 | Barge | UNITED STATES |  |  |  | 02 - Structural Conditions | 02106 - Hull damage impairing seaworthiness | 701 - Prior to carriage of passengers/cargo | Scantlings, material, and workmanship shall be at least equivalent to the requirements of ABS or other recognized classification society. Make permanent repairs to hull fracture IWO port side of the bow rake. Repairs are to be to the satisfaction of the attending USCG Marine Inspector.
2024-02-14 | 7862181 | Sector Honolulu | 9798428 | IMO Number | ATLANTIC ASPHALT | Tank Ship | MARSHALL ISLANDS |  | BUREAU VERITAS | BUREAU VERITAS | 06 - Cargo Operations Including Equipment | 06107 - Cargo operation | 50 - Rectify deficiencies w/in 30 days | The high-level alarm required by paragraph (a) of this section must- (1) activate an alarm once the cargo level reaches 95 percent of the tank capacity or higher, but before the tank overfill alarm. Crew of vessel was unable to demonstrate proper operation of high level alarm for the #1 starboard cargo oil tank. 46CFR39.2007(c)(1)
2024-02-14 | 7866308 | Detached Duty Office Myrtle Beach | 1071322 | Official Number (U.S.) | FREEDOM FLYER | Passenger Ship | UNITED STATES |  |  |  | 11 - Life Saving Appliances | 11118 - Lifejackets incl. provision and disposition | 16 - Rectify deficiencies w/in 14 days | Wasted life jackets, and inoperative lights
2024-02-14 | 7865586 | Sector New Orleans | 9708033 | IMO Number | ARMIA KRAJOWA | Bulk Carrier | LIBERIA |  | POLSKI REJESTR STATKOW |  | 13 - Propulsion and Auxiliary Machinery | 13101 - Propulsion main engine | 17 - Rectify deficiencies prior to departure | Means shall be provided whereby normal operation of propulsion machinery can be sustained or restored even though one of the essential auxiliaries becomes inoperative. Special consideration shall be given to the malfunctioning of: the sources of lubricating oil pressure. Vessel experienced a main engine slowdown due to faulty oil pressure sensor on cylinder #3. 74 SOLAS (2020) II-1/26.3.7
2024-02-14 | 7865828 | Marine Safety Unit Kodiak | 1028597 | Official Number (U.S.) | BRIAN T | Towing Vessel | UNITED STATES |  |  |  | 07 - Fire Safety | 07110 - Fire fighting equipment and appliances | 60 - Rectify deficiencies prior to movement | In addition to the requirements in paragraph (a) of this section, all fire suppression and detection equipment and systems on board a towing vessel must be maintained IAW manufacturers approved design manual, or as otherwise provided in any TSMS applicable to the vessel. Vessel's fixed CO2 system was discharged. Have system inspected, serviced, and proven by licensed servicing company to the satisfaction of TPO. 46 CFR 142.240(b) / 46 CFR 147.60
2024-02-14 | 7865213 | Sector San Francisco | 1064914 | Official Number (U.S.) | OUTER LIMITS | Passenger Ship | UNITED STATES |  |  |  | 03 - Water/Weathertight Conditions | 03112 - Scuppers, inlets and discharges | 16 - Rectify deficiencies w/in 14 days | Through hull fittings and shutoff valves must be metallic. Through hull fittings on Port/STBD side are plastic. 46 CFR 182.720(3)
2024-02-14 | 7866308 | Detached Duty Office Myrtle Beach | 1071322 | Official Number (U.S.) | FREEDOM FLYER | Passenger Ship | UNITED STATES |  |  |  | 11 - Life Saving Appliances | 11117 - Lifebuoys incl. provision and disposition | 16 - Rectify deficiencies w/in 14 days | Frayed and deteriating line around ring buoy
2024-02-14 | 7865219 | U.S. COAST GUARD FORCES MICRONESIA/SECTOR GUAM | 998641 | Official Number (U.S.) | MIDSUMMER | Passenger Ship | UNITED STATES |  |  |  | 10 - Safety of Navigation | 10111 - Charts | 705 - Other - as specified | As appropriate for the intended voyage, a vessel must carry adequate and up to date Coast Guard Light List. The CG Light List is not up to date. 46 CFR 184.420(a)(3)
2024-02-14 | 7866093 | Detached Duty Office Myrtle Beach | 1088284 | Official Number (U.S.) | KAIMANA | Passenger Ship | UNITED STATES |  |  |  | 11 - Life Saving Appliances | 11117 - Lifebuoys incl. provision and disposition | 16 - Rectify deficiencies w/in 14 days | Surround Line frayed and disintegrating
2024-02-14 | 7865383 | Marine Safety Unit Vicksburg | 1086811 | Official Number (U.S.) | MM 140 | Barge | UNITED STATES |  |  |  | 06 - Cargo Operations Including Equipment | 06199 - Other (cargo) | 10 - Deficiency Rectified | Cargo pump pressure gage shall be tested at least once a year for accuracy. Provide documentation attesting that the cargo pump pressure gauge has been tested . 46CFR35.35-70(c)
2024-02-14 | 7865213 | Sector San Francisco | 1064914 | Official Number (U.S.) | OUTER LIMITS | Passenger Ship | UNITED STATES |  |  |  | 02 - Structural Conditions | 02103 - Stability/strength/loading information and instruments | 16 - Rectify deficiencies w/in 14 days | Each vessel must have permanent draft marks at each end of the vessel. Vessel is missing draft marks. 46 CFR 185.602(c)
2024-02-14 | 7865219 | U.S. COAST GUARD FORCES MICRONESIA/SECTOR GUAM | 998641 | Official Number (U.S.) | MIDSUMMER | Passenger Ship | UNITED STATES |  |  |  | 04 - Emergency Systems | 04103 - Emergency, lighting, batteries and switches | 705 - Other - as specified | Each vessel must be equipped with at least 2 operable portable battery lights. One of these lights must be located at the operating station and the other at the access to the propulsion machinery space. 46 CFR 183.430
2024-02-14 | 7866026 | Detached Duty Office Myrtle Beach | 1232111 | Official Number (U.S.) | ALI'I KAI | Passenger Ship | UNITED STATES |  |  |  | 11 - Life Saving Appliances | 11117 - Lifebuoys incl. provision and disposition | 10 - Deficiency Rectified | Surround Line frayed and disintegrating
2024-02-14 | 7865828 | Marine Safety Unit Kodiak | 1028597 | Official Number (U.S.) | BRIAN T | Towing Vessel | UNITED STATES |  |  |  | 13 - Propulsion and Auxiliary Machinery | 13101 - Propulsion main engine | 60 - Rectify deficiencies prior to movement | Machinery must be maintained to provide for safe operation of the towing vessel and safety of persons on board under normal and emergency conditions. Vessel's port main engine was involved in a turbo fire. Have main engine inspected and permanent repairs made to the satisfaction of TPO. Vessel shall notify the Coast Guard and receive permission for local moves in the port prior to clearing CG835. 46 CFR 143.205
2024-02-15 | 7864890 | Sector San Francisco | 612880 | Official Number (U.S.) | CHECK MATE | Passenger Ship | UNITED STATES |  |  |  | 07 - Fire Safety | 07110 - Fire fighting equipment and appliances | 16 - Rectify deficiencies w/in 14 days | The owner, managing operator, or a qualified servicing facility as applicable must conduct the following inspections and tests: Certification or licensing by a state or local jurisdiction as a fire extinguisher servicing agency will be accepted by the Coast Guard as meeting the personnel certification requirements of NFPA 10 for annual maintenance and recharging of extinguishers. The vessel did not have its fire servicing report on board. 46 CFR 176.810 (b)(i)
2024-02-15 | 7864890 | Sector San Francisco | 612880 | Official Number (U.S.) | CHECK MATE | Passenger Ship | UNITED STATES |  |  |  | 09 - Working and Living Conditions | 09203 - Lighting (Working spaces) | 16 - Rectify deficiencies w/in 14 days | Vessels shall be equipped with a suitable number of portable battery lights. Vessel only had 01 operable portable flashlight. Vessel to acquire another flashlight for the engine room. 46 CFR 184.30-1 (OLD T)
2024-02-15 | 7864890 | Sector San Francisco | 612880 | Official Number (U.S.) | CHECK MATE | Passenger Ship | UNITED STATES |  |  |  | 11 - Life Saving Appliances | 11117 - Lifebuoys incl. provision and disposition | 10 - Deficiency Rectified | Each life jacket, immersion suit, and ring life buoy must be marked in clearly legible block capital letters with the vessel's name. The vessel name was faded on the life ring buoy.
2024-02-15 | 7864890 | Sector San Francisco | 612880 | Official Number (U.S.) | CHECK MATE | Passenger Ship | UNITED STATES |  |  |  | 10 - Safety of Navigation | 10109 - Lights, shapes, sound-signals | 10 - Deficiency Rectified | All vessels must have navigation lights that are in compliance with the applicable sections of the International and Inland Navigation Rules. The masthead light was inoperable. 46 CFR 183.420
2024-02-15 | 7866280 | Sector Houston/Galveston | 1202410 | Official Number (U.S.) | MAERSK IOWA | General Dry Cargo Ship | UNITED STATES |  |  | UNITED STATES | 11 - Life Saving Appliances | 11101 - Lifeboats | 40 - Rectify deficiencies prior to next US port after sailing foreign | Before the ship leaves port and at all times during the voyage, all life-saving appliance shall be in working order and ready for immediate use. MI observed a fiberglass crack on two framing members on the inside of the port side lifeboat near the starboard door 74 SOLAS(20) III/20.2 50ac
2024-02-15 | 7866261 | Sector Detroit | 257991 | Official Number (U.S.) | PATRICIA HOEY | Towing Vessel | UNITED STATES |  |  |  | 07 - Fire Safety | 07106 - Fire detection and alarm system | 17 - Rectify deficiencies prior to departure | Each towing vessel must be equipped with a means to detect smoke in berthing spaces and lounges that alerts individuals in those spaces.01 berthing space lacks smoke detection. Install UL 217 approved smoke detector in space.
2024-02-15 | 7866261 | Sector Detroit | 257991 | Official Number (U.S.) | PATRICIA HOEY | Towing Vessel | UNITED STATES |  |  |  | 02 - Structural Conditions | 02108 - Electrical installations in general | 17 - Rectify deficiencies prior to departure | Electrical systems and equipment must function properly and minimize system failures and fire and shock hazards. Electro-Motor connection box for heat circulating pump in gear locker in fidley room missing cover with wire exposed. Secure unit. Port side upper engine room missing globe for light. Replace globe/shield. Starboard side near #2 generator has loose wiring. Secure wiring. 02 junction boxes in under-deck bridge battery compartment found open with twist on wire connections exposed and/or loose wires. Secure wires within junction boxes.
2024-02-15 | 7866261 | Sector Detroit | 257991 | Official Number (U.S.) | PATRICIA HOEY | Towing Vessel | UNITED STATES |  |  |  | 10 - Safety of Navigation | 10199 - Other (navigation) | 17 - Rectify deficiencies prior to departure | A record of the type, size, and service of each towline, face wire, and spring line, used to make the towing vessel fast to her tow, must be available to the Coast Guard or third-party auditor for review. The results of the inspections required by 33 CFR 164.76 must be documented in the TVR. No records onboard. Provide records.
2024-02-15 | 7866320 | Sector Puget Sound | 1085936 | Official Number (U.S.) | FIDALGO | Towing Vessel | UNITED STATES |  |  |  | 09 - Working and Living Conditions | 09233 - Guards - fencing around dangerous machinery parts | 50 - Rectify deficiencies w/in 30 days | An exposed hazard such as gears and rotating machinery, must be protected by a cover, guard or rail. Port engine had missing cover around belts. 46 CFR 144.820
2024-02-15 | 7866445 | Sector Boston | 954835 | Official Number (U.S.) | SPIRIT OF BOSTON | Passenger Ship | UNITED STATES |  |  |  | 07 - Fire Safety | 07115 - Fire-dampers | 50 - Rectify deficiencies w/in 30 days | Fire protection: Vessels contracted for on or after July 1961, carrying more than 150 passengers must comply with Subchapter H of this chapter. The manual operating positions for automatic fire dampers in ventilation ducts passing through main vertical zone bulkheads shall be identified by red day light-reflecting letters at least 1/2 inch high “VENTILATION FIRE DAMPER.” In addition, the open and closed positions shall be similarly marked.
2024-02-15 | 7866010 | Sector Delaware Bay | 9210086 | IMO Number | MSC CAPUCINE R | General Dry Cargo Ship | LIBERIA |  | DNV | DET NORSKE VERITAS | 13 - Propulsion and Auxiliary Machinery | 13101 - Propulsion main engine | 17 - Rectify deficiencies prior to departure | The machinery, boilers and other pressure vessels, associated piping systems and fittings shall be of a design and construction adequate for the service for which they are intended. ME high-pressure fuel oil line is leaking and limiting ME RPMs to half ahead. 74 SOLAS (04) II-2/26.2
2024-02-15 | 7863341 | Sector Puget Sound | 9610444 | IMO Number | PRIME ACE | Ro-Ro Cargo Ship | PANAMA |  | NIPPON KAIJI KYOKAI | PANAMA MARITIME AUTHORITY | 10 - Safety of Navigation | 10119 - Rudder angle indicator | 50 - Rectify deficiencies w/in 30 days | The condition of the ship and its equipment shall be maintained to conform with the provisions of the present regulations to ensure the ship in all respects w ill maintain fit to proceed to sea without danger to the ship or persons on board. PSCO observed cavitation of steering gear rudder angle indicator on main bridge rudder angle indicator and port side bridge wing rudder angle indicator. Rudder angle indicator would skip 2-3 degrees after reaching 10 degrees on indicators.
2024-02-15 | 7866261 | Sector Detroit | 257991 | Official Number (U.S.) | PATRICIA HOEY | Towing Vessel | UNITED STATES |  |  |  | 07 - Fire Safety | 07106 - Fire detection and alarm system | 17 - Rectify deficiencies prior to departure | Each towing vessel must have a fire-detection system installed to detect engine room fires. The owner or managing operator must ensure the following: The system is installed, tested, and maintained in accordance with the manufacturer's design manual. Test system in accordance with manual in presence of Marine Inspector or provide 3rd party testing record.
2024-02-15 | 7863378 | Sector Mobile | 9213959 | IMO Number | INDUSTRIAL CHARGER | General Dry Cargo Ship | ANTIGUA AND BARBUDA |  | RINA | RINA | 04 - Emergency Systems | 04103 - Emergency, lighting, batteries and switches | 10 - Deficiency Rectified | For a period of 3 hours, emergency lighting at every muster and embarkation station and over the sides as required by regs III/11.4 and III/16.7. PSCO observed multiple inoperable bulbs along port side emergency lighting.
2024-02-15 | 7865881 | Sector Maryland-National Capital Region | 9877860 | IMO Number | SDTR DORIS | Bulk Carrier | MARSHALL ISLANDS |  | CHINA CLASSIFICATION SOCIETY | CHINA CLASSIFICATION SOCIETY | 15 - Safety Management Systems (ISM) | 15106 - Shipboard operations | 50 - Rectify deficiencies w/in 30 days | The company should establish procedures, plans, and instructions, including checklists as appropriate, for key shipboard operations concerning the safety of personnel. There was an incident/accident during pilot embarkation at Annapolis anchofage Maryland, USA that related to rigging of the pilot ladder/embarkation ladder arrangements. At present the company's SMS has several periodical inspection/maintenance jobs for the pilot embarkation arrangement, but no procedure/checklist for the rigging of the pilot embarkation arrangements itself. The accident provides objective evidence of a need for a procedure to encure the safety of personnel. Investigate this accident per ISM A/9.1 and provide a corrective action plan including actions to prevent recurrence, to the satisaction of RO and CG. 74SOLAS IX/3.1 REF ISM Code A/7
2024-02-15 | 7866261 | Sector Detroit | 257991 | Official Number (U.S.) | PATRICIA HOEY | Towing Vessel | UNITED STATES |  |  |  | 13 - Propulsion and Auxiliary Machinery | 13108 - Operation of machinery | 17 - Rectify deficiencies prior to departure | Machinery and electrical systems must be designed and maintained to provide for safe operation of the towing vessel and safety of persons onboard under normal and emergency conditions. #1 generator, while operating, found difficulty maintaining load. Diagnose cause, repair as necessary and demonstrate operation to Marine Inspector. Operational status of #2 generator undetermined. Confirm status (lock/out tag/out) or demonstrate operation.
2024-02-15 | 7865878 | Sector New York | 9725823 | IMO Number | CAIFU CHAO | Tank Ship | LIBERIA | NIPPON KAIJI KYOKAI |  | LIBERIA | 11 - Life Saving Appliances | 11132 - Maintenance and inspections | 17 - Rectify deficiencies prior to departure | Before the ship leaves port and at all times during the voyage, all life saving appliances shall be in working order and ready for immediate use, PSCO's observed that the painter line on the forward life raft was attached to the packing band, thus rendering the life raft not ready for its intended use. PSCO's observed that the quick release life buoy was not attached to the smoke signal, rendering the smoke signal not ready for its intended use. 74 SOLAS (20) III/20.2
2024-02-15 | 7854042 | Sector Columbia River | 9724001 | IMO Number | OGBA | Bulk Carrier | SINGAPORE |  | LLOYD'S REGISTER OF SHIPPING | LLOYD'S REGISTER OF SHIPPING | 07 - Fire Safety | 07199 - Other (fire safety) | 17 - Rectify deficiencies prior to departure | The fire safety objectives of this chapter are to prevent the occurrence of fire and explosion. PSCO observed signs of a potential on the #3 generator as well as heavy paint flaking without signs of rust, heavy soiling of flashing, and active leaking of dirty oil. SOLAS 74 (20) II-2/2.1.1.1 17ac
2024-02-15 | 7851161 | Sector St Petersburg | FL5606PW | State Number | OSPREY | Passenger Ship | UNITED STATES |  |  |  | 01 - Certificates & Documentation | 01218 - Medical certificate | 705 - Other - as specified | A person may not employ or engage an individual in a position required to hold an MMC unless that individual maintains a current medical certificate. Master was unable to provide proof of valid medical certificate. Master shall provide proof of medical certificate prior to operating as a master. 46 CFR 15.401(c) - 705C
2024-02-15 | 7854042 | Sector Columbia River | 9724001 | IMO Number | OGBA | Bulk Carrier | SINGAPORE |  | LLOYD'S REGISTER OF SHIPPING | LLOYD'S REGISTER OF SHIPPING | 07 - Fire Safety | 07126 - Oil accumulation in engine room | 40 - Rectify deficiencies prior to next US port after sailing foreign | The purpose of this regulation is to prevent the ignition of combustible materials or flammable liquids. For this purpose the following functional requirements shall be met: means shall be provided to control leaks of flammable liquids; the ignitability of combustible materials shall be required. PSCO observed leakage and heavy soiling of flashing on main engine and generator, as well as ash accumulation on generator. Additionally collections of hydraulic oil was observed around cargo door piston. SOLAS 74 (20) II-2/4.1.1 40ac
2024-02-15 | 7865851 | Activities Far East | 1337206 | Official Number (U.S.) | STENA IMPECCABLE | Tank Ship | UNITED STATES |  | AMERICAN BUREAU OF SHIPPING |  | 15 - Safety Management Systems (ISM) | 15102 - Company responsibility and authority | 50 - Rectify deficiencies w/in 30 days | The company should ensure that each ship is appropriately manned in order to encompass all aspects of maintaining safe operations on board. Vessel is currently sailing short one (01) tankerman engineer. An internal SMC audit is required to be conducted.
2024-02-15 | 7866258 | Sector Corpus Christi | 1126837 | Official Number (U.S.) | JAPONICA | Passenger Ship | UNITED STATES |  |  |  | 09 - Working and Living Conditions | 09233 - Guards - fencing around dangerous machinery parts | 16 - Rectify deficiencies w/in 14 days | An exposed hazard, such as gears or rotating machinery, must be properly protected by a cover, guard, or rail. The vessels main propulsion engine was missing a guard on the engine pulley. 46 CFR 177.960
2024-02-15 | 7878883 | Sector Key West | 1171013 | Official Number (U.S.) | KEY WEST FURY | Passenger Ship | UNITED STATES |  |  |  | 11 - Life Saving Appliances | 11110 - Stowage and provision of liferafts | 705 - Other - as specified | Vessel operates in warm waters and is required to have survival craft for 50% of the 132 total allowed persons on board (61). All equipped life floats are no longer in serviceable condition. Vessel is restricted to operating within three miles of shore.
2024-02-15 | 7866258 | Sector Corpus Christi | 1126837 | Official Number (U.S.) | JAPONICA | Passenger Ship | UNITED STATES |  |  |  | 11 - Life Saving Appliances | 11129 - Operational readiness of lifesaving appliances | 16 - Rectify deficiencies w/in 14 days | Each battery used in an item of lifesaving equipment, except inflatable survival craft equipment, must be replaced during the annual inspection if the expiration date of the battery has passed. The expiration date of the battery may be marked on the battery or the owner or managing operator may have a record of the expiration date from the manufacturer of a battery marked with a serial number. The vessel was missing an expiration date for the battery. 46 CFR 185.726(d)
2024-02-15 | 7868992 | Sector Puget Sound | 972155 | Official Number (U.S.) | TONGASS EXPRESS | Passenger Ship | UNITED STATES |  |  |  | 02 - Structural Conditions | 02116 - Bulkheads - cracking | 701 - Prior to carriage of passengers/cargo | Stbd side jetroom space aft bulkhead, shared with lazarette space, and overhead showed excessive metal deterioration and had 3 cracked frame welds to bulkhead/frames. crop and renew pitting at bulkheads fore/aft, along bottom hull plating, and reweld cracks at frames in overhead.
2024-02-15 | 7868992 | Sector Puget Sound | 972155 | Official Number (U.S.) | TONGASS EXPRESS | Passenger Ship | UNITED STATES |  |  |  | 02 - Structural Conditions | 02112 - Hull - corrosion | 701 - Prior to carriage of passengers/cargo | Port and stbd lowest fwd hull sections, lines deliniated below waterline via paint removal/grinding to bare metal where insert shall be cut replacing all deteriorated aluminum. Approx. 10 ft by 4 ft. Entire section porous and has holes clad welded for watertight transit to homeport.
2024-02-15 | 7868992 | Sector Puget Sound | 972155 | Official Number (U.S.) | TONGASS EXPRESS | Passenger Ship | UNITED STATES |  |  |  | 02 - Structural Conditions | 02111 - Beams, frames, floors-corrosion | 701 - Prior to carriage of passengers/cargo | Vertical supports in passenger area, first deck, requiring replacement due to excessive wastage. Underneath corrosion created holes through hull deck plating, needs insert.
2024-02-15 | 7866261 | Sector Detroit | 257991 | Official Number (U.S.) | PATRICIA HOEY | Towing Vessel | UNITED STATES |  |  |  | 10 - Safety of Navigation | 10199 - Other (navigation) | 17 - Rectify deficiencies prior to departure | A navigation assessment entry must be recorded in the TVR, official log, or in accordance with the TSMS applicable to the vessel. Navigation assessments not onboard. Provide assessments for review.
2024-02-15 | 7854042 | Sector Columbia River | 9724001 | IMO Number | OGBA | Bulk Carrier | SINGAPORE |  | LLOYD'S REGISTER OF SHIPPING | LLOYD'S REGISTER OF SHIPPING | 03 - Water/Weathertight Conditions | 03103 - Railing, gangway, walkway and means for safe passage | 40 - Rectify deficiencies prior to next US port after sailing foreign | Satisfactory means for safe passage required by regulation 25-1 (in the form of guard rails, lifelines, gangways, or underdeck passages) shall be provided for the protection of the crew in getting to and from their quarters, the machinery space and any other spaces for essential operation of the ship. PSCO observed damaged guard rails on starboard side. ICLL 1/12-25(4) 40ac
2024-02-15 | 7866261 | Sector Detroit | 257991 | Official Number (U.S.) | PATRICIA HOEY | Towing Vessel | UNITED STATES |  |  |  | 01 - Certificates & Documentation | 01199 - Other (certificates) | 17 - Rectify deficiencies prior to departure | A towing vessel subject to this subchapter and choosing the Coast Guard inspection option, or required to have the Coast Guard inspection option, must undergo an annual inspection within 3 months before or after the COI anniversary date. Owner did not schedule annual inspection during 6 month inspection window or provide Master on day requested past due annual inspection. COI invalidated. New COI inspection required prior to commercial operations.
2024-02-15 | 7859592 | Sector Upper Mississippi River | 505895 | Official Number (U.S.) | TOM SAWYER | Passenger Ship | UNITED STATES |  |  |  | 01 - Certificates & Documentation | 01199 - Other (certificates) | 50 - Rectify deficiencies w/in 30 days | The person in command of a documented vessel must have on board that vessel the original Certificate of Documentation (COD) currently in effect for that vessel. Current COD not on board vessel at time of inspection.
2024-02-15 | 7868275 | Marine Safety Unit Port Canaveral | 668945 | Official Number (U.S.) | M/V INDIAN RIVER QUEEN | Passenger Ship | UNITED STATES |  |  |  | 01 - Certificates & Documentation | 01218 - Medical certificate | 50 - Rectify deficiencies w/in 30 days | 50% of the crew must possess valid first aid / CPR cards. First aid cards for the crew were expired.
2024-02-15 | 7866261 | Sector Detroit | 257991 | Official Number (U.S.) | PATRICIA HOEY | Towing Vessel | UNITED STATES |  |  |  | 99 - Other | 99101 - Other (Safety in general) | 17 - Rectify deficiencies prior to departure | All crewmembers must be provided with health and safety information and training that includes: Refresher training must be repeated annually. All training required must be documented in owner/operators records. No records onboard. Provide records.
2024-02-15 | 7866094 | Sector Miami | 973090 | Official Number (U.S.) | M/T CELEBRATION | Passenger Ship | UNITED STATES |  |  |  | 01 - Certificates & Documentation | CG001 - Certificate of Inspection (COI) | 701 - Prior to carriage of passengers/cargo | To maintain a valid Certificate of Inspection, you must complete your annual inspection within the periods specified in § 176.500(b)(1) [annual inspection within 3 months before or after each anniversary date] and your Certificate of Inspection must be endorsed. Vessel did not complete annual COI inspection w/i 3 months before or after anniversary date. 46 CFR 176.502
2024-02-15 | 7865892 | Marine Safety Detachment Panama City | 551631 | Official Number (U.S.) | ANTICIPATION | Passenger Ship | UNITED STATES |  |  |  | 02 - Structural Conditions | 02106 - Hull damage impairing seaworthiness | 705 - Other - as specified | Identified 03 approximate 1/4 inch screw through holes in transom that were passing light into lazarette.
2024-02-15 | 7866261 | Sector Detroit | 257991 | Official Number (U.S.) | PATRICIA HOEY | Towing Vessel | UNITED STATES |  |  |  | 13 - Propulsion and Auxiliary Machinery | 13108 - Operation of machinery | 17 - Rectify deficiencies prior to departure | Fuel systems for towing vessel main engines and generators must have a documented maintenance plan to ensure proper operation of the system. Plan not onboard. Provide plan.
2024-02-15 | 7866291 | Sector Charleston | 1202407 | Official Number (U.S.) | MAERSK MONTANA | General Dry Cargo Ship | UNITED STATES | LLOYD'S REGISTER OF SHIPPING | AMERICAN BUREAU OF SHIPPING | UNITED STATES | 11 - Life Saving Appliances | 11112 - Launching arrangements for survival craft | 15 - Rectify deficiencies by next port | Before the ship leaves port and at all times during the voyage, all life-saving appliances shall be in working order and ready for immediate use. Vessel master reported port lifeboat counter weight brake failed to operate during routine drills, rendering the lifeboat inoperable. Vessel is required to have repairs conducted and provide a technician's report and class documentation attesting to the proper operation of the port lifeboat and brake prior to departure from the Port of Charleston.
2024-02-15 | 7868992 | Sector Puget Sound | 972155 | Official Number (U.S.) | TONGASS EXPRESS | Passenger Ship | UNITED STATES |  |  |  | 02 - Structural Conditions | 02113 - Hull - cracking | 701 - Prior to carriage of passengers/cargo | Anchor locker located centerline on bow needs replacement due to cracks at each corner and excessive corrosion throughout.
2024-02-15 | 7802193 | Sector Los Angeles/Long Beach | 278487 | Official Number (U.S.) | PESCADOR | Passenger Ship | UNITED STATES |  |  |  | 03 - Water/Weathertight Conditions | 03109 - Machinery space openings | 16 - Rectify deficiencies w/in 14 days | A hatch exposed to the weather must be watertight. A hatch cover must have securing devices; and be attached to the hatch frame or coaming by hinges, captive chains, or other devices of substantial strength to prevent its loss. Make lazarette hatch watertight; install securing devices to hatch.
2024-02-15 | 7802193 | Sector Los Angeles/Long Beach | 278487 | Official Number (U.S.) | PESCADOR | Passenger Ship | UNITED STATES |  |  |  | 01 - Certificates & Documentation | CG001 - Certificate of Inspection (COI) | 50 - Rectify deficiencies w/in 30 days | The Certificate of Inspection (COI) must be posted under glass or other suitable transparent material, such that all pages are visible, in a conspicuous place on the vessel where observation by passengers is likely. The current COI was not posted and readily available for observation by passengers.
2024-02-15 | 7802193 | Sector Los Angeles/Long Beach | 278487 | Official Number (U.S.) | PESCADOR | Passenger Ship | UNITED STATES |  |  |  | 01 - Certificates & Documentation | 01218 - Medical certificate | 50 - Rectify deficiencies w/in 30 days | The Coast Guard will issue a medical certificate to a mariner meeting the medical and physical standards for merchant mariners. The medical certificate will be issued for various periods of time based upon the endorsements the mariner holds. Captain did not have a medical certificate.
2024-02-15 | 7802193 | Sector Los Angeles/Long Beach | 278487 | Official Number (U.S.) | PESCADOR | Passenger Ship | UNITED STATES |  |  |  | 01 - Certificates & Documentation | 01203 - Certificates for radio personnel | 50 - Rectify deficiencies w/in 30 days | Each ship transporting more than six passengers for hire equipped with a radiotelephone station in accordance with Part III of Title III of the Communications Act must carry a radio operator who meets the following requirements: (1) Where the station power does not exceed 250 watts carrier power or 1500 watts peak envelope power, the radio operator must hold a marine radio operator permit or higher class license. Crew on duty unable to produce Marine Radio Operator Permit.
2024-02-15 | 7802193 | Sector Los Angeles/Long Beach | 278487 | Official Number (U.S.) | PESCADOR | Passenger Ship | UNITED STATES |  |  |  | 10 - Safety of Navigation | 10109 - Lights, shapes, sound-signals | 50 - Rectify deficiencies w/in 30 days | When a vessel is anchored it shall exhibit, where it can best be seen, in the fore part, an all-round white light. The all-round white light was partially obstructed, inhibiting its visibility and impacting the vessel’s ability to anchor safely should the vessel need.
2024-02-15 | 7802193 | Sector Los Angeles/Long Beach | 278487 | Official Number (U.S.) | PESCADOR | Passenger Ship | UNITED STATES |  |  |  | 07 - Fire Safety | 07109 - Fixed fire extinguishing installation | 16 - Rectify deficiencies w/in 14 days | Only one pre-engineered fixed gas fire extinguishing system is allowed to be installed in each space protected by such system. The pre-engineered fixed gas fire extinguishing system installed in the engine room has a bulkhead separating the space from the freezer room. Several penetrations were present on the bulkhead separating these spaces. In the event, the fire system was activated, the extinguishing gas will enter the adjacent space through the bulkhead penetrations, which will exceed the system’s design capacity, rending the system ineffective.
2024-02-15 | 7802193 | Sector Los Angeles/Long Beach | 278487 | Official Number (U.S.) | PESCADOR | Passenger Ship | UNITED STATES |  |  |  | 11 - Life Saving Appliances | 11118 - Lifejackets incl. provision and disposition | 16 - Rectify deficiencies w/in 14 days | Life jackets must be stored in convenient places throughout accommodation spaces and each stowage container must be readily available. Child life jackets must be stowed in a location that is appropriately marked and separate from adult life jackets, so the child size life jackets are not mistaken for adult life jackets. Adults and child life jackets were stored together in the crew sleeping quarters. The stowage location was unmarked, and lifejackets were not readily available.
2024-02-15 | 7802193 | Sector Los Angeles/Long Beach | 278487 | Official Number (U.S.) | PESCADOR | Passenger Ship | UNITED STATES |  |  |  | 07 - Fire Safety | 07199 - Other (fire safety) | 50 - Rectify deficiencies w/in 30 days | All machinery and equipment must be installed and maintained in such a manner as to afford adequate protection from causing fire, explosion, machinery failure, and personnel injury. Generator was found with a custom heat/sound dampener box, unable to verify its material use during the construction of the non-ridged box was of a non-combustible material. Provide proof that material is non-combustible and suitable for the intended use in a machinery space.
2024-02-15 | 7802193 | Sector Los Angeles/Long Beach | 278487 | Official Number (U.S.) | PESCADOR | Passenger Ship | UNITED STATES |  |  |  | 09 - Working and Living Conditions | 09210 - Machinery | 16 - Rectify deficiencies w/in 14 days | At each inspection for certification and at every other vessel inspection the bilges and other spaces may be examined to see that there is no excessive accumulation of oil, trash, debris, or other matter that might create a fire hazard, clog bilge pumping systems, or block emergency escapes. Remove oil from engine room bilge.
2024-02-15 | 7802193 | Sector Los Angeles/Long Beach | 278487 | Official Number (U.S.) | PESCADOR | Passenger Ship | UNITED STATES |  |  |  | 02 - Structural Conditions | 02110 - Beams, frames, floors-op. damage | 16 - Rectify deficiencies w/in 14 days | The owner or managing operator shall be prepared to test the steering system and make them available for inspection to determine that they are in suitable condition and fit for intended service. The steering ram was leaking excessively while the vessel was underway.
2024-02-15 | 7802193 | Sector Los Angeles/Long Beach | 278487 | Official Number (U.S.) | PESCADOR | Passenger Ship | UNITED STATES |  |  |  | 07 - Fire Safety | 07116 - Ventilation | 17 - Rectify deficiencies prior to departure | Provision must be made for closing all supply duct cowls or scoops and exhaust duct discharge openings for a space protected by a fixed gas extinguishing system. All closure devices must be readily available and mounted in the vicinity of the vent. Ventilation closure device for engine room on the STBD side weather deck was found wasted and unable to close. Repair/replace closure device and demonstrate proper operation.
2024-02-15 | 7802193 | Sector Los Angeles/Long Beach | 278487 | Official Number (U.S.) | PESCADOR | Passenger Ship | UNITED STATES |  |  |  | 09 - Working and Living Conditions | 09209 - Electrical | 16 - Rectify deficiencies w/in 14 days | Electrical equipment exposed to the weather must be watertight. Electrical junction boxes on top of wheelhouse for AC powered overhead lights were found with exposed wires and no longer watertight. Repair/replace electrical junction boxes above wheelhouse so that there are watertight.
2024-02-15 | 7802193 | Sector Los Angeles/Long Beach | 278487 | Official Number (U.S.) | PESCADOR | Passenger Ship | UNITED STATES |  |  |  | 09 - Working and Living Conditions | 09209 - Electrical | 16 - Rectify deficiencies w/in 14 days | Electrical equipment and installations must be suitable for the roll, pitch, and vibration of the vessel underway. Fixed gas extinguishing system electric control box was not installed to bulkhead under operating station to prevent damage to unit or disconnecting installed wires. Mount box to prevent movement.
2024-02-15 | 7802193 | Sector Los Angeles/Long Beach | 278487 | Official Number (U.S.) | PESCADOR | Passenger Ship | UNITED STATES |  |  |  | 09 - Working and Living Conditions | 09209 - Electrical | 16 - Rectify deficiencies w/in 14 days | Electrical equipment on a vessel must be installed and maintained to: Protect passengers, crew, other persons, and the vessel from electrical hazards, including fire, caused by or originating in electrical equipment, and electrical shock. Electrical receptacle in bunkroom on aft portside bulkhead was found with a missing/broken face plate.
2024-02-15 | 7868275 | Marine Safety Unit Port Canaveral | 668945 | Official Number (U.S.) | M/V INDIAN RIVER QUEEN | Passenger Ship | UNITED STATES |  |  |  | 99 - Other | 99101 - Other (Safety in general) | 50 - Rectify deficiencies w/in 30 days | The marine employer must have a sufficient number of alcohol testing devices readily accessible on board the vessel to determine the presence of alcohol in the system of each individual who was directly involved in the SMI. Alcohol test kits were not onboard.
2024-02-15 | 7802193 | Sector Los Angeles/Long Beach | 278487 | Official Number (U.S.) | PESCADOR | Passenger Ship | UNITED STATES |  |  |  | 09 - Working and Living Conditions | 09209 - Electrical | 16 - Rectify deficiencies w/in 14 days | Each small battery installation must be located in a well ventilated space and protected from falling objects. One of the 2 Batteries under operating station was found with exposed terminals. Provide cover for battery or cover terminals to protect from falling objects.
2024-02-15 | 7864890 | Sector San Francisco | 612880 | Official Number (U.S.) | CHECK MATE | Passenger Ship | UNITED STATES |  |  |  | 13 - Propulsion and Auxiliary Machinery | 13199 - Other (machinery) | 701 - Prior to carriage of passengers/cargo | Shutoff valves, installed so as to close against the fuel flow, shall be operable from outside the tank compartment preferably from an accessible position on the weather deck. The vessel did not have proper means of opening the fuel shut off valve caps. 46 CFR 182.15-40 (3) (OLD T)
2024-02-15 | 7865896 | Marine Safety Detachment Panama City | 941825 | Official Number (U.S.) | VERA MARIE | Passenger Ship | UNITED STATES |  |  |  | 01 - Certificates & Documentation | 01326 - Stability Information Booklet | 50 - Rectify deficiencies w/in 30 days | Upper deck needs placard for total number of passengers allowed.
2024-02-15 | 7865896 | Marine Safety Detachment Panama City | 941825 | Official Number (U.S.) | VERA MARIE | Passenger Ship | UNITED STATES |  |  |  | 07 - Fire Safety | 07114 - Remote Means of control (opening,pumps,ventilation,etc.) Machinery spaces | 50 - Rectify deficiencies w/in 30 days | Emergency fuel shutoff valves need to be properly labeled.
2024-02-15 | 7865108 | Sector San Francisco | 598636 | Official Number (U.S.) | STAR OF MONTEREY | Passenger Ship | UNITED STATES |  |  |  | 01 - Certificates & Documentation | CG001 - Certificate of Inspection (COI) | 701 - Prior to carriage of passengers/cargo | If your vessel is not operated on international voyages and does not meet the conditions in paragraph (d) of this section, it must undergo a drydock and internal structural examination as follows unless it has been approved to undergo an underwater survey (UWILD) per § 176.615 of this part: (1) A vessel that is exposed to salt water more than three months in any 12 month period since the last examination must undergo a drydock examination and an internal structural at least once every two years. Owner has not completed the worklist for credit drydock. Vessel has expired drydock and may not carry passengers until completing drydock worklist.
2024-02-15 | 7802193 | Sector Los Angeles/Long Beach | 278487 | Official Number (U.S.) | PESCADOR | Passenger Ship | UNITED STATES |  |  |  | 09 - Working and Living Conditions | 09209 - Electrical | 16 - Rectify deficiencies w/in 14 days | Cable and wiring requirements. Be installed with metal supports spaced not more than 610 millimeters (24 inches) apart, and in such a manner as to avoid chafing and other damage. The use of plastic tie wraps must be limited to bundling or retention of multiple cable installations, and not used as a means of support. Replace wire zip tie supports in engine room.
2024-02-15 | 7868275 | Marine Safety Unit Port Canaveral | 668945 | Official Number (U.S.) | M/V INDIAN RIVER QUEEN | Passenger Ship | UNITED STATES |  |  |  | 02 - Structural Conditions | 02199 - Other (Structural condition) | 50 - Rectify deficiencies w/in 30 days | Nonmetallic piping materials, including nonmetallic flexible hose assemblies mut meet the requirements of 46 CFR 56.60-25 in subchapter F of this chapter. The potable water supply line running through the lazarette up to the aft port side kitchenette is dripping water at the deck penetration. The piping goes from PVC to metal nipple back to PVC. Repair to the satisfaction of the attending MI.
2024-02-15 | 7802193 | Sector Los Angeles/Long Beach | 278487 | Official Number (U.S.) | PESCADOR | Passenger Ship | UNITED STATES |  |  |  | 09 - Working and Living Conditions | 09209 - Electrical | 16 - Rectify deficiencies w/in 14 days | A portable or temporary electric cord or cable must be constructed and used in compliance with the requirements of §111.60-13 in subchapter J of this chapter for a flexible electric cord or cable. No flexible cord may be used except: As allowed under Sections 400-7 and 400-8 of NFPA NEC 2002. NEC states: Flexible cords shall not be used as a substitute for the fixed wiring. MI observed extension cord being utilized to extend circuits to power deep freezer appliance. Remove extension cords from A/C receptacles. Prior to any modifications to approved fixed electrical installations vessel must submit electrical drawings to USCG and gain approval for proposed modifications.
2024-02-15 | 7866445 | Sector Boston | 954835 | Official Number (U.S.) | SPIRIT OF BOSTON | Passenger Ship | UNITED STATES |  |  |  | 04 - Emergency Systems | 04102 - Emergency fire pump and its pipes | 701 - Prior to carriage of passengers/cargo | A power-driven fire pump shall be installed on each mechanically propelled "L" vessel. The minimum capacity of the power fire pump shall be 50 gallons per minute at a pressure of not less than 60 pounds per square inch at the pump outlet. The pump outlet shall be fitted with a pressure gauge. The vessel’s fire pumps were off the boat for maintenance.
2024-02-15 | 7868275 | Marine Safety Unit Port Canaveral | 668945 | Official Number (U.S.) | M/V INDIAN RIVER QUEEN | Passenger Ship | UNITED STATES |  |  |  | 13 - Propulsion and Auxiliary Machinery | 13199 - Other (machinery) | 50 - Rectify deficiencies w/in 30 days | A suitable metal marine type strainer, meeting the requirements of the engine manufacture must be fitted in fuel supply line in the engine compartment. Fuel filters fitted with bowls of other than steel construction must be approved by the Commandant and be protected from mechanical damage. Approval of bowls of other than steel construction will specify if a flame shield is required. 03 fuel oil filters in the engine room do not have flame impingement bowls on them. Add flame impingement bowls or prove the manufacture does not require them to the satisfaction of the attending MI.
2024-02-15 | 7866445 | Sector Boston | 954835 | Official Number (U.S.) | SPIRIT OF BOSTON | Passenger Ship | UNITED STATES |  |  |  | 07 - Fire Safety | 07105 - Fire doors/openings in fire-resisting divisions | 50 - Rectify deficiencies w/in 30 days | Fire protection: Vessels contracted for on or after July 1961, carrying more than 150 passengers must comply with Subchapter H of this chapter. All doors in main vertical zone bulkheads or stairway enclosures, except from individual rooms such as staterooms, fan rooms, lockers, etc., shall be numbered conspicuously on an etched plate or equivalent in not less than 3/8 inch letters and figures “F. S. D. 1,” “2,” “3,” etc. If stenciled or similar notice is used, the letters and figures shall be at least 1 inch high. The number shall be conspicuous with the door in the open position.
2024-02-15 | 7859592 | Sector Upper Mississippi River | 505895 | Official Number (U.S.) | TOM SAWYER | Passenger Ship | UNITED STATES |  |  |  | 07 - Fire Safety | 07115 - Fire-dampers | 701 - Prior to carriage of passengers/cargo | The owner or managing operator of a vessel shall ensure that the vessel complies with the laws and regulations applicable to the vessel and that the vessel is otherwise satisfactory for the intended service. 1. As per 46 CFR 118.115 vessel must comply with 46 CFR 181.20-5 (46 CFR Old Subchapter T) in that fixed fire suppression system must be installed to the satisfaction of the OCMI. As per the USCG approved Kiddie CO2 systems manual, the CO2 system depend on tightness of the space protected. Engine room ventilation dampers failed to close when exercised.
2024-02-15 | 7866445 | Sector Boston | 954835 | Official Number (U.S.) | SPIRIT OF BOSTON | Passenger Ship | UNITED STATES |  |  |  | 02 - Structural Conditions | 02108 - Electrical installations in general | 705 - Other - as specified | Repairs or alterations to the hull, machinery, or equipment that affect the safety of the vessel must not be made without the approval of the cognizant OCMI. The owner or managing operator shall submit drawings, sketches, or written specifications describing the details of any proposed alterations to the cognizant OCMI. Proposed alterations must be approved by the OCMI before work is started. Vessel installed new electrical receptacles for intended use of induction cook tops on the buffet table/s. Prior to use of newly installed receptacles, operator must submit plans to the Marine Safety Center;(i) Elementary one-line diagram of all new installed electrical equipment; (ii) Cable (new) lists; (iii) new bills of materials, and (iv) Electrical plant load analysis.
2024-02-15 | 7859592 | Sector Upper Mississippi River | 505895 | Official Number (U.S.) | TOM SAWYER | Passenger Ship | UNITED STATES |  |  |  | 02 - Structural Conditions | 02117 - Decks - corrosion | 705 - Other - as specified | The owner or managing operator of a vessel shall ensure that the vessel complies with the laws and regulations applicable to the vessel and that the vessel is otherwise satisfactory for the intended service. As per 46 CFR 118.115 vessel must comply with 46 CFR 176.25-50 (46 CFR Old Subchapter T) in that unsafe conditions must be corrected. A hole in the vessel's 2nd deck leaked water directly into a passenger accommodation space. This deficiency has been extended from prior to carriage of passengers to next drydock, due 28FEB2025. Temporary repairs were verified on 21FEB2024.
2024-02-15 | 7865894 | Marine Safety Detachment Panama City | 1330841 | Official Number (U.S.) | CHUTE 2 THRILL | Passenger Ship | UNITED STATES |  |  |  | 01 - Certificates & Documentation | CG003 - USCG Certificate of Documentation (COD) | 701 - Prior to carriage of passengers/cargo | Vessel's COD was expired.
2024-02-15 | 7864266 | Sector Miami | 9347267 | IMO Number | SEABOARD EXPLORER | General Dry Cargo Ship | LIBERIA |  | DNV | LIBERIA | 11 - Life Saving Appliances | 11117 - Lifebuoys incl. provision and disposition | 50 - Rectify deficiencies w/in 30 days | EACH LIFEBOUY SHALL BE MARKED IN BLOCK CAPITALS OF THE ROMAN ALPHABET WITH THE NAME AND PORT OF REGISTRY OF THE SHIP ON WHICH IT IS CARRIED. PSCO'S OBSERVED 04 LIFEBOUYS MISSING NAME AND PORT OF REGISTRY ON ONE SIDE. 74SOLAS(2020 CONS.) III/7.1.4
2024-02-15 | 7865878 | Sector New York | 9725823 | IMO Number | CAIFU CHAO | Tank Ship | LIBERIA | NIPPON KAIJI KYOKAI |  | LIBERIA | 02 - Structural Conditions | 02127 - Safe access to tanker bows | 17 - Rectify deficiencies prior to departure | Every tanker shall be provided with the means to enable the crew to gain safe access to the bow even in severe weather conditions. PSCO's observed that grates on the upper cat-walk near the bow of the vessel were damaged and unable to be properly secured. 74 SOLAS (20) II-2/3-3.2
2024-02-15 | 7868109 | Sector Puget Sound | 685462 | Official Number (U.S.) | FREMONT AVENUE | Passenger Ship | UNITED STATES |  |  |  | 05 - Radio Communications | 05116 - Operation/maintenance | 16 - Rectify deficiencies w/in 14 days | The vessel did not program vessel's assigned MMSI number indicated on its FCC Station License into vessel's radio telephones that have DSC capabilities.
2024-02-15 | 7868275 | Marine Safety Unit Port Canaveral | 668945 | Official Number (U.S.) | M/V INDIAN RIVER QUEEN | Passenger Ship | UNITED STATES |  |  |  | 09 - Working and Living Conditions | 09298 - Other (accident prevention) | 50 - Rectify deficiencies w/in 30 days | All unfired pressure vessels must be installed to the satisfaction of the OCMI. The small air compressor in the engine room is sitting up on a shelf with no means to prevent it from falling while underway. Secure for sea to the satisfaction of the attending MI.
2024-02-15 | 7866301 | Marine Safety Unit Port Canaveral | 9377664 | IMO Number | STARLIGHT 1 | Tank Ship | MARSHALL ISLANDS |  | NIPPON KAIJI KYOKAI | NIPPON KAIJI KYOKAI | 14 - Pollution Prevention | 14699 - Other (MARPOL Annex VI) | 15 - Rectify deficiencies by next port | While ship's are operating within an ECA, the sulphur content of fuel oil used on board ships shall not exceed .1% m/m on or after 01JAN2015. MARPOL Annex VI/ 14.4.3
2024-02-15 | 7866302 | Sector St Petersburg | 1223286 | Official Number (U.S.) | 750-3 | Barge | UNITED STATES |  |  |  | 07 - Fire Safety | 07109 - Fixed fire extinguishing installation | 17 - Rectify deficiencies prior to departure | No extensive repairs or alterations, except in emergency, shall be made to any fire-extinguishing apparatus, or other appliance subject to inspection, without advance notice to the Officer in Charge, Marine Inspection. Such repairs or alterations shall so far as is practicable be made with materials and tested in the manner specified within the regulations in this subchapter and subchapter Q (Specifications) of this chapter for new construction. Section of CO2 system piping was unintentionally charged, vessel shall have technician make sufficient repairs and provide report to OCMI. 46 CFR 35.01-35(a)
2024-02-15 | 7866445 | Sector Boston | 954835 | Official Number (U.S.) | SPIRIT OF BOSTON | Passenger Ship | UNITED STATES |  |  |  | 04 - Emergency Systems | 04101 - Public address system | 701 - Prior to carriage of passengers/cargo | On a vessel of more than 19.8 meters (65 feet) in length, the public address system must be a fixed installation and be audible during normal operating conditions throughout the accommodation spaces and all other spaces normally manned by crew members. The vessel’s public address system was inoperable.
2024-02-15 | 7865881 | Sector Maryland-National Capital Region | 9877860 | IMO Number | SDTR DORIS | Bulk Carrier | MARSHALL ISLANDS |  | CHINA CLASSIFICATION SOCIETY | CHINA CLASSIFICATION SOCIETY | 10 - Safety of Navigation | 10101 - Pilot ladders and hoist/pilot transfer arrangements | 50 - Rectify deficiencies w/in 30 days | A pilot ladder shall be certified by the manufacturer as complying with this section or with the requirements of an interational standard acceptable to the organization (ISO 799). The pilot ladder currently in use on the starboard side from Qingdao Good Brother, serial No. P19330 on the data placard on the ladder itself, does not correspond with the manufacturer's approval certificate available onboard at time of inspection serial No. 32946. Remove this ladder from service and replace with onboard spare ladder until appropriate paperwork with matching serial number can be provided to the satisfaction of the RO. IMO Resolution A.1045(27) Section 2
2024-02-15 | 7866079 | Sector Key West | 1023461 | Official Number (U.S.) | DREAM CAT | Passenger Ship | UNITED STATES |  |  |  | 13 - Propulsion and Auxiliary Machinery | 13108 - Operation of machinery | 17 - Rectify deficiencies prior to departure | Vessel reported short in trim switch while the vessel was at a mooring ball. Port outboard automatically trimmed up. The Captain was able to trim the outboard down, but it would automatically trim back up once the trim switch was released. Diagnose and repair.
2024-02-15 | 7868275 | Marine Safety Unit Port Canaveral | 668945 | Official Number (U.S.) | M/V INDIAN RIVER QUEEN | Passenger Ship | UNITED STATES |  |  |  | 02 - Structural Conditions | 02199 - Other (Structural condition) | 50 - Rectify deficiencies w/in 30 days | A vessel must be operated in accordance with applicable laws and regulations and in such a manner as to afford adequate precaution against hazards that might endanger the vessel and the persons being transported. Vessel has a deep sink port side aft that is not attached to the bulkhead and gives way when pulled on. Repair to the satisfaction of the attending MI.
2024-02-16 | 7859331 | Sector St Petersburg | 1245410 | Official Number (U.S.) | MISS GULFPORT | Passenger Ship | UNITED STATES |  |  |  | 11 - Life Saving Appliances | 11116 - Distress flares | 701 - Prior to carriage of passengers/cargo | 46 CFR 180.68 (a) A vessel on a limited coastwise route must carry six hand red flare distress signals and six hand orange smoke distress signals. MI observed eleven distress signals that were expired.
2024-02-16 | 7859331 | Sector St Petersburg | 1245410 | Official Number (U.S.) | MISS GULFPORT | Passenger Ship | UNITED STATES |  |  |  | 05 - Radio Communications | 05199 - Other (radio communication) | 705 - Other - as specified | 47 CFR 80.159 (e) (1) Radio operator must hold a marine radio operator permit or higher class license. Master of vessel during inspection did not have a radio operator permit or higher class license. CODE 705: Vessel must not operate with passengers beyond 1,000 feet from the nearest land at mean low tide unless a master with a marine radio operator permit or a higher class license is operating the vessel.
2024-02-16 | 7866712 | Sector Corpus Christi | 1242168 | Official Number (U.S.) | COLT CLARY | Towing Vessel | UNITED STATES |  |  |  | 02 - Structural Conditions | 02108 - Electrical installations in general | 50 - Rectify deficiencies w/in 30 days | (f) Electrical equipment and electrical cables must be suitably protected from wet and corrosive environments. Marine Inspectors found submersible pump non-permanently attached to hull of vessel for live-well tank. Existing installed cable had been spliced and pump was attached to the vessels's installed power distribution system. Submersible pump was attached to the aft main deck through use of U-bolt, ratchet strap around ballast sounding tube, wire rope and chain. Repair to the satisfaction of the attending USCG Marine Inspector or TPO.
2024-02-16 | 7859331 | Sector St Petersburg | 1245410 | Official Number (U.S.) | MISS GULFPORT | Passenger Ship | UNITED STATES |  |  |  | 09 - Working and Living Conditions | 09298 - Other (accident prevention) | 16 - Rectify deficiencies w/in 14 days | 46 CFR 4.06-15 (a) (1) Marine employer must have a sufficient number of alcohol testing devices readily accessible on board the vessel to determine the presence of alcohol in the system of each individual who was directly involved in the SMI. MI observed that alcohol test strips were expired.
2024-02-16 | 7866725 | Sector San Diego | 295945 | Official Number (U.S.) | ELECTRA | Passenger Ship | UNITED STATES |  |  |  | 07 - Fire Safety | 07199 - Other (fire safety) | 50 - Rectify deficiencies w/in 30 days | Vessel's galley range hood was heavily soiled with grease throughout the hood and associated vent. Clean out excess grease from range hood/vent to satisfaction of attending USCG marine inspector. To be rectified by 24 April 2024.
2024-02-16 | 7866725 | Sector San Diego | 295945 | Official Number (U.S.) | ELECTRA | Passenger Ship | UNITED STATES |  |  |  | 13 - Propulsion and Auxiliary Machinery | 13199 - Other (machinery) | 50 - Rectify deficiencies w/in 30 days | Vessel's overboard valve for its Type III Marine Sanitation Device (MSD) is not secured in a manner which prevents discharge of sewage. Secure the overboard valve for the MSD in one of the three approved ways described in 33 CFR 159.7(c). To be rectified by 24 April 2024.
2024-02-16 | 7866725 | Sector San Diego | 295945 | Official Number (U.S.) | ELECTRA | Passenger Ship | UNITED STATES |  |  |  | 13 - Propulsion and Auxiliary Machinery | 13101 - Propulsion main engine | 50 - Rectify deficiencies w/in 30 days | The port MDE fuel filter does not have a flame impingement bowl installed. Install a manufacturer approved flame impingement bowl under the port MDE fuel filter. To be rectified by 24 April 2024.
2024-02-16 | 7863665 | Sector New Orleans | 9971903 | IMO Number | TRINITY ISLAND | Bulk Carrier | HONG KONG |  | NIPPON KAIJI KYOKAI | NIPPON KAIJI KYOKAI | 07 - Fire Safety | 07109 - Fixed fire extinguishing installation | 16 - Rectify deficiencies w/in 14 days | The condition of the ship and its equipment shall be maintained to conform with the provisions of the present regulations to ensure that the ship in all respects will remain fit to proceed to sea without danger to ship or persons onboard. PSCO observed several hoses in the CO2 room chaffing against brackets. 74 SOLAS(ac) 2020 I/II 16ac
2024-02-16 | 7866434 | Sector Long Island Sound | 9709788 | IMO Number | HAFNIA DAISY | Tank Ship | MALTA |  |  | DNV GL | 14 - Pollution Prevention | 14105 - Pumping, piping and discharge arrangements | 17 - Rectify deficiencies prior to departure | Means shall be provided for stopping the discharge into the sea of ballast water or oil contaminated water from cargo tank areas. Port State Control officer observed oil discharge into the U.S. navigable waterway. Class to verify corrective actions were completed to ensure no further discharge occurs.
2024-02-16 | 7859331 | Sector St Petersburg | 1245410 | Official Number (U.S.) | MISS GULFPORT | Passenger Ship | UNITED STATES |  |  |  | 01 - Certificates & Documentation | CG001 - Certificate of Inspection (COI) | 16 - Rectify deficiencies w/in 14 days | 46 CFR 176.302 The Certificate of Inspection must be posted under glass or other suitable transparent material, such that all pages are visible, in a conspicuous place on the vessel where observation by passengers is likely. If posting is impracticable, such as in an open boat, the certificates must be kept on board in a weathertight container readily available for use by the crew and display to passengers and others on request. Vessel could not locate the original copy of the COI.
2024-02-16 | 7866660 | Sector St Petersburg | 635514 | Official Number (U.S.) | ST LUCIE | Towing Vessel | UNITED STATES |  |  |  | 01 - Certificates & Documentation | CG001 - Certificate of Inspection (COI) | 17 - Rectify deficiencies prior to departure | Each towing vessel must undergo a drydock and internal structural examination at the following intervals: (1) A vessel that is exposed to salt water more than 6 months in any 12-month period since the last examination or initial certification must undergo a drydock and internal structural examination at least twice every 5 years, with not more than 36 months between examinations. Vessel was due for a drydock and internal structural examination on 31JAN24. 46 CFR 137.300(a)
2024-02-16 | 7866712 | Sector Corpus Christi | 1242168 | Official Number (U.S.) | COLT CLARY | Towing Vessel | UNITED STATES |  |  |  | 03 - Water/Weathertight Conditions | 03107 - Doors | 50 - Rectify deficiencies w/in 30 days | Closure devices must be provided for deckhouse or hull penetrations, which open to the exterior of the vessel and which may allow water to enter the vessel. These devices must be suitable for the expected route. USCG Inspectors found VSL has unapproved foam gaskets installed in watertight doors leading to exterior of VSL. Repair to satisfaction of the attending Marine Inspector or TPO
2024-02-16 | 7866660 | Sector St Petersburg | 635514 | Official Number (U.S.) | ST LUCIE | Towing Vessel | UNITED STATES |  |  |  | 01 - Certificates & Documentation | 01203 - Certificates for radio personnel | 705 - Other - as specified | Each cargo ship equipped with a radiotelephone station in accordance with Part II of Title III of the Communications Act must carry a radio operator who meets the following requirements: Where the station power does not exceed 1500 watts peak envelope power, the operator must hold a marine radio operator permit or higher class license. Provide evidence of a valid FCC Radio Operator Permit for vessel master(s). Vessel route is restricted to 1,000 feet from shore until rectified. 47 CFR 80.159(c)(1)
2024-02-16 | 7859331 | Sector St Petersburg | 1245410 | Official Number (U.S.) | MISS GULFPORT | Passenger Ship | UNITED STATES |  |  |  | 05 - Radio Communications | 05199 - Other (radio communication) | 16 - Rectify deficiencies w/in 14 days | 47 CFR 80.13 (a) Stations in the maritime service must be licensed by the FCC either individually or by fleet. MI Observed expired FCC station license.
2024-02-16 | 7866483 | Sector Houston/Galveston | 9193812 | IMO Number | INDUSTRIAL AMA | General Dry Cargo Ship | ANTIGUA AND BARBUDA | RINA | RINA | RINA | 14 - Pollution Prevention | 14799 - Other (AFS) | 40 - Rectify deficiencies prior to next US port after sailing foreign | THE SURVEY SHALL BE SUCH AS TO ENSURE THAT THE SHIP'S ANTI-FOULING SYSTEM FULLY COMPLIES WITH THIS CONVENTION. PSCO OBSERVED EXCESSIVE ALGAE GROWTH ON THE SHIP'S HULL
2024-02-16 | 7866180 | Marine Safety Detachment Panama City | 669602 | Official Number (U.S.) | CAPT. ANDERSON IV | Passenger Ship | UNITED STATES |  |  |  | 13 - Propulsion and Auxiliary Machinery | 13102 - Auxiliary engine | 50 - Rectify deficiencies w/in 30 days | Both generators are rated for 40 Celsius and needs to be derated to 80% full load rating.
2024-02-16 | 7866660 | Sector St Petersburg | 635514 | Official Number (U.S.) | ST LUCIE | Towing Vessel | UNITED STATES |  |  |  | 10 - Safety of Navigation | 10109 - Lights, shapes, sound-signals | 16 - Rectify deficiencies w/in 14 days | Each towing vessel must be equipped with navigation lights, shapes, and sound signals in accordance with the International Regulations for Prevention of Collisions at Sea (COLREGS) or 33 CFR part 84 as appropriate to its area of operation. Vessel was not equipped with navigational day shapes. 46 CFR 140.720
2024-02-16 | 7859331 | Sector St Petersburg | 1245410 | Official Number (U.S.) | MISS GULFPORT | Passenger Ship | UNITED STATES |  |  |  | 11 - Life Saving Appliances | 11118 - Lifejackets incl. provision and disposition | 705 - Other - as specified | 46 CFR 180.71 (b) A number of child size life jackets equal to at least 10% of the number of persons permitted on board must be provided. MI observed 3 child size life jackets that were not serviceable. CODE 705: Vessel is restricted to carrying three passengers that would require a child size life jacket.
2024-02-16 | 7866117 | Sector Long Island Sound | 1024813 | Official Number (U.S.) | HERBERT P BRAKE | Towing Vessel | UNITED STATES |  |  |  | 04 - Emergency Systems | 04113 - Water level indicator | 50 - Rectify deficiencies w/in 30 days | Bilge alarm visual and audible signal in the wheelhouse was not working when test was conducted. Provide audible and visual alarm for bilge high level in the wheelhouse.
2024-02-16 | 7866725 | Sector San Diego | 295945 | Official Number (U.S.) | ELECTRA | Passenger Ship | UNITED STATES |  |  |  | 13 - Propulsion and Auxiliary Machinery | 13199 - Other (machinery) | 705 - Other - as specified | Vessel installed a sewage tank in the forward berthing area without Coast Guard approval. The Coast Guard Marine Safety Center has determined that new incline stability calculations must be submitted for review. Submit incline stability calculations and sewage piping/venting plans to MSC for for review and approval. To be rectified by 02 October 2024, or this deficiency may be changed to "Action 17: Rectify prior to departure."
2024-02-16 | 7866660 | Sector St Petersburg | 635514 | Official Number (U.S.) | ST LUCIE | Towing Vessel | UNITED STATES |  |  |  | 10 - Safety of Navigation | 10117 - Echo sounder | 16 - Rectify deficiencies w/in 14 days | Towing vessels must be equipped with a fathometer. Vessel's fathometer was not installed (wired) at the time of the inspection. 46 CFR 140.725(a)
2024-02-16 | 7866660 | Sector St Petersburg | 635514 | Official Number (U.S.) | ST LUCIE | Towing Vessel | UNITED STATES |  |  |  | 13 - Propulsion and Auxiliary Machinery | 13103 - Gauges, thermometers, etc | 16 - Rectify deficiencies w/in 14 days | The following systems must be equipped with gauges at the machinery location: Main engine lubricating oil pressure and Auxiliary generator engine lubricating oil pressure. Vessel's oil pressure gauges for the starboard main engine and the starboard generator were inoperable at the machinery location. 46 CFR 143.230(c)
2024-02-16 | 7866660 | Sector St Petersburg | 635514 | Official Number (U.S.) | ST LUCIE | Towing Vessel | UNITED STATES |  |  |  | 04 - Emergency Systems | 04103 - Emergency, lighting, batteries and switches | 705 - Other - as specified | Emergency lighting must be provided for all internal crew working and living areas. Vessel did not have emergency lighting installed. Vessel is restricted to daylight operations only until rectified. l46 CFR 143.410(b)
2024-02-16 | 7866660 | Sector St Petersburg | 635514 | Official Number (U.S.) | ST LUCIE | Towing Vessel | UNITED STATES |  |  |  | 11 - Life Saving Appliances | 11128 - Line-throwing appliance | 705 - Other - as specified | Each towing vessel operating in oceans and coastwise service must have a line throwing appliance approved under approval series 160.040. Vessel's line throwing apparatus expiration date could not be determined. Provide proof of expiration or valid pyrotechnic charge for line throwing apparatus prior to operating in coastwise service. 46 CFR 141.385
2024-02-16 | 7866660 | Sector St Petersburg | 635514 | Official Number (U.S.) | ST LUCIE | Towing Vessel | UNITED STATES |  |  |  | 08 - Alarms | 08107 - Machinery controls alarm | 16 - Rectify deficiencies w/in 14 days | Each towing vessel must have a reliable means to provide notification when an emergency condition exists or an essential system develops problems that require attention. The following alarms must be provided: Low hydraulic steering fluid levels, Auxiliary generator engine low lubricating oil pressure; Auxiliary generator engine high cooling water temperature. Alarms must be visible and audible at each operating station. Vessel is not equipped with indication at the operating station for required alarms listed above. 46 CFR 143.230(a)&(b)
2024-02-16 | 7866712 | Sector Corpus Christi | 1242168 | Official Number (U.S.) | COLT CLARY | Towing Vessel | UNITED STATES |  |  |  | 11 - Life Saving Appliances | 11135 - Maintenance of Life Saving Appliances | 10 - Deficiency Rectified | At least two lifebuoys on a towing vessel greater than 26 feet must be fitted with a floating electric water light approved under approval series 161.010 or 161.110. Found unapproved batteries in electric marker lights attached to lifebuoys.
2024-02-16 | 7866660 | Sector St Petersburg | 635514 | Official Number (U.S.) | ST LUCIE | Towing Vessel | UNITED STATES |  |  |  | 09 - Working and Living Conditions | 09298 - Other (accident prevention) | 16 - Rectify deficiencies w/in 14 days | The emergency duties and duty stations required by this section must be posted at each operating station and in a conspicuous location in a space commonly visited by crewmembers. Vessel does not have an emergency station bill posted for crewmembers. 46 CFR 140.405(c)
2024-02-16 | 7866660 | Sector St Petersburg | 635514 | Official Number (U.S.) | ST LUCIE | Towing Vessel | UNITED STATES |  |  |  | 08 - Alarms | 08107 - Machinery controls alarm | 16 - Rectify deficiencies w/in 14 days | Essential systems or equipment must be regularly tested, examined and recorded: Alarm setpoints - Twice every 5 years, with no more than 3 years elapsing since last test. Vessel has no record of required tests for alarms. 46 CFR 143.245(b)
2024-02-16 | 7866660 | Sector St Petersburg | 635514 | Official Number (U.S.) | ST LUCIE | Towing Vessel | UNITED STATES |  |  |  | 01 - Certificates & Documentation | 01299 - Other (STCW) | 705 - Other - as specified | Employers must maintain records of chemical tests. Drug and alcohol program information unavailable at time of inspection. Vessel owner/operator must provide current proof of consortium enrollment and random testing results for vessel crewmembers prior to those crewmembers operating on vessel. 46 CFR 16.260 46 CFR 16.230
2024-02-16 | 7866660 | Sector St Petersburg | 635514 | Official Number (U.S.) | ST LUCIE | Towing Vessel | UNITED STATES |  |  |  | 11 - Life Saving Appliances | 11108 - Inflatable liferafts | 701 - Prior to carriage of passengers/cargo | Each towing vessel must carry the survival craft specified in Table 141.305 of this section, as appropriate for the towing vessel, in an aggregate capacity to accommodate the total number of individuals onboard. Vessel's liferaft was not onboard at time of the inspection. 46 CFR 141.305(d)(1)
2024-02-16 | 7866450 | Marine Safety Unit Port Canaveral | FL5001RV | State Number | GATOR CHASER | Passenger Ship | UNITED STATES |  |  |  | 99 - Other | 99101 - Other (Safety in general) | 16 - Rectify deficiencies w/in 14 days | Alcohol testing must be conducted on each individual engaged or employed on board the vessel who is directly involved in a Serious Marine Incident as defined in 46 CFR 4.03-2, the testing must be conducted with in 2 hours of the SMI unless precluded by safety concerns directly related to the incident. Vessel operator has no alcohol testing devices. Obtain a DOT alcohol testing device or strip to the satisfaction of the attending MI. 46 CFR 4.06-3
2024-02-16 | 7866725 | Sector San Diego | 295945 | Official Number (U.S.) | ELECTRA | Passenger Ship | UNITED STATES |  |  |  | 11 - Life Saving Appliances | 11129 - Operational readiness of lifesaving appliances | 705 - Other - as specified | Several of the vessel's life floats were not serviceable. Repair or replace the affected life floats. Total persons authorized to be carried by the vessel is reduced to 94 (89 of which may be passengers) until this deficiency is recitified.
2024-02-16 | 7866660 | Sector St Petersburg | 635514 | Official Number (U.S.) | ST LUCIE | Towing Vessel | UNITED STATES |  |  |  | 07 - Fire Safety | 07199 - Other (fire safety) | 701 - Prior to carriage of passengers/cargo | The fuel shutoff valve must be operable from a safe place outside the space where the valve is installed. Vessel's remote fuel shutoff cable was inoperable. 46 CFR 143.260(d)
2024-02-16 | 7866702 | Sector San Francisco | 594647 | Official Number (U.S.) | NEW CAPTAIN PETE | Passenger Ship | UNITED STATES |  |  |  | 11 - Life Saving Appliances | 11199 - Other (life saving) | 10 - Deficiency Rectified | Each life float shall be fitted with a life line, pendants, two paddles, a painter and a light. The water light on one of the life floats did not work properly.
2024-02-16 | 7866180 | Marine Safety Detachment Panama City | 669602 | Official Number (U.S.) | CAPT. ANDERSON IV | Passenger Ship | UNITED STATES |  |  |  | 11 - Life Saving Appliances | 11110 - Stowage and provision of liferafts | 50 - Rectify deficiencies w/in 30 days | Each life float paddle must be lashed to the float. All paddles are not lashed.
2024-02-16 | 7851154 | Sector Corpus Christi | 9468853 | IMO Number | OLYMPIC TARGET | Tank Ship | GREECE |  | AMERICAN BUREAU OF SHIPPING | AMERICAN BUREAU OF SHIPPING | 07 - Fire Safety | 07199 - Other (fire safety) | 15 - Rectify deficiencies by next port | In tankers electrical equipment, cables and wiring shall not be installed in hazardous locations unless it conforms with standards not inferior to those acceptable to the organization. PSCO observed 05 cracked explosion proof lights in the pumproom.
2024-02-16 | 7866434 | Sector Long Island Sound | 9709788 | IMO Number | HAFNIA DAISY | Tank Ship | MALTA |  |  | DNV GL | 14 - Pollution Prevention | 14107 - Oil discharge monitoring and control system | 16 - Rectify deficiencies w/in 14 days | Oil tankers of 150 GT+ shall be equipped with an ODME. Vessel restricted from using ODME until verification that system is operating properly and all lines/piping are free from oil.
2024-02-16 | 7866174 | Marine Safety Detachment Panama City | 575127 | Official Number (U.S.) | CAPT. ANDERSON | Passenger Ship | UNITED STATES |  |  |  | 05 - Radio Communications | 05109 - VHF radio installation | 50 - Rectify deficiencies w/in 30 days | The vessel must have a VHF-DSC radio that is properly installed. The radio must have the MMSI programmed.
2024-02-16 | 7863665 | Sector New Orleans | 9971903 | IMO Number | TRINITY ISLAND | Bulk Carrier | HONG KONG |  | NIPPON KAIJI KYOKAI | NIPPON KAIJI KYOKAI | 07 - Fire Safety | 07123 - Operation of Fire protection systems | 10 - Deficiency Rectified | Maintenance, testing and inspections shall be carried out based on the guidelines developed by the organization and in a manner having due regard to ensuring the reliability of fire-fighting systems and appliances. PSCO observed supply valve to water mist system in closed position. SOLAS (74am) 2020 II-2/14.2.2.1 10ac
2024-02-16 | 7866180 | Marine Safety Detachment Panama City | 669602 | Official Number (U.S.) | CAPT. ANDERSON IV | Passenger Ship | UNITED STATES |  |  |  | 05 - Radio Communications | 05105 - MF/HF Radio installation | 705 - Other - as specified | The vessel must be equipped with the appropriate amount of DSC radios for the route specified on the COI. The HF/SSB radio has been removed. The route requires at a minimum 1-VHF and 1-MF radio. The vessel is restricted to not more than 20NM from shore until corrected or until an acceptable alternative is presented.
2024-02-16 | 7866702 | Sector San Francisco | 594647 | Official Number (U.S.) | NEW CAPTAIN PETE | Passenger Ship | UNITED STATES |  |  |  | 10 - Safety of Navigation | 10109 - Lights, shapes, sound-signals | 10 - Deficiency Rectified | All vessels must have navigation lights that are in compliance with the applicable sections of the International and Inland Navigation Rules. The starboard light was inoperable.
2024-02-16 | 7866698 | Sector New York | 1275672 | Official Number (U.S.) | LUNCHBOX | Passenger Ship | UNITED STATES |  |  |  | 11 - Life Saving Appliances | 11117 - Lifebuoys incl. provision and disposition | 16 - Rectify deficiencies w/in 14 days | At least one ring life buoy must be fitted with a lifeline. If more than one ring life buoy is carried, at least one must not have a lifeline attached. Port Aft life line was found damaged and frayed on ring buoy. Life line needs to be replaced.
2024-02-16 | 7866702 | Sector San Francisco | 594647 | Official Number (U.S.) | NEW CAPTAIN PETE | Passenger Ship | UNITED STATES |  |  |  | 11 - Life Saving Appliances | 11110 - Stowage and provision of liferafts | 16 - Rectify deficiencies w/in 14 days | Life floats and buoyant apparatus must not be stowed in tiers more than 4 feet high. When stowed in tiers, the separate units must be kept apart by spacers. The life floats on board were stowed in tiers without spacers.
2024-02-16 | 7866383 | Sector Los Angeles/Long Beach | 9553206 | IMO Number | DL ADONIS | Bulk Carrier | PANAMA |  |  |  | 02 - Structural Conditions | 02109 - Permanent means of access | 17 - Rectify deficiencies prior to departure | The condition of the ship and its equipment shall be maintained to conform with the provisions of the present regulations to ensure that the ship in all respects will remain fit to proceed to sea without danger to the ship or persons on board. Vsl reported extensive damage to port aft gangway while transiting inbound to LB Inner Anchorage. Vsl must implement security measures to prevent unauthorized access & submit class report attesting to satisfactory repairs, prior to departure.
2024-02-16 | 7866702 | Sector San Francisco | 594647 | Official Number (U.S.) | NEW CAPTAIN PETE | Passenger Ship | UNITED STATES |  |  |  | 11 - Life Saving Appliances | 11115 - Means of rescue | 16 - Rectify deficiencies w/in 14 days | All escape hatches and other emergency exits used as means of escape must be marked on both sides in clearly legible letters at least 50 millimeters (2 inches) high: “EMERGENCY EXIT, KEEP CLEAR”. The markings for the emergency exit were faded.
2024-02-16 | 7866698 | Sector New York | 1275672 | Official Number (U.S.) | LUNCHBOX | Passenger Ship | UNITED STATES |  |  |  | 11 - Life Saving Appliances | 11117 - Lifebuoys incl. provision and disposition | 16 - Rectify deficiencies w/in 14 days | Each ring buoy must have the following information in waterproof lettering:(a)Type IV Personal Flotation Device. Inspected and tested in accordance with U.S. Coast Guard regulations...U.S. Coast Guard Approval No. 160.050. Port Aft and Main Deck Forward ring buoys approval labels were found damaged and needs to be replaced.
2024-02-16 | 7866725 | Sector San Diego | 295945 | Official Number (U.S.) | ELECTRA | Passenger Ship | UNITED STATES |  |  |  | 07 - Fire Safety | 07106 - Fire detection and alarm system | 16 - Rectify deficiencies w/in 14 days | Vessel's fire detector in the engine room is not designed for use in a space with that high of an ambient temperature. Replace the engine room smoke detector with an appropriate model for the space and ensure compatibility with the other integrated smoke detectors. The new detector must meet UL 217. A satisfactory test of the new detector must be completed in the presence of a USCG marine inspector. To be rectified by 29 May 2024. Cites: 46 CFR 181.405(c) & 46 CFR 181.450
2024-02-16 | 7859331 | Sector St Petersburg | 1245410 | Official Number (U.S.) | MISS GULFPORT | Passenger Ship | UNITED STATES |  |  |  | 11 - Life Saving Appliances | 11118 - Lifejackets incl. provision and disposition | 705 - Other - as specified | 46 CFR 180.71(a) An adult life jacket must be provided for each person carried on board a vessel. MI observed 43 life jackets that were not serviceable. CODE 705: Vessel is restricted to carrying eight passengers that would require an adult size life jacket.
2024-02-16 | 7866702 | Sector San Francisco | 594647 | Official Number (U.S.) | NEW CAPTAIN PETE | Passenger Ship | UNITED STATES |  |  |  | 07 - Fire Safety | 07199 - Other (fire safety) | 16 - Rectify deficiencies w/in 14 days | Remote fuel shutoff stations must be marked in clearly legible letters at least 25 millimeters (1 inch) high indicating purpose of the valve and direction of operation. The markings for the fuel shutoff valves were faded.
2024-02-16 | 7859331 | Sector St Petersburg | 1245410 | Official Number (U.S.) | MISS GULFPORT | Passenger Ship | UNITED STATES |  |  |  | 09 - Working and Living Conditions | 09112 - Medical Equipment | 16 - Rectify deficiencies w/in 14 days | 46 CFR 184.710 A vessel must carry a first-aid kit that meets the requirements in 46 CFR 199.175(b)(10). MI Observed expired Aspirin.
2024-02-16 | 7863109 | Sector Puget Sound | 1209849 | Official Number (U.S.) | DBL 79 | Barge | UNITED STATES |  |  |  | 01 - Certificates & Documentation | 01115 - Dangerous Chemicals in Bulk (ICoF/IBC Code) | 50 - Rectify deficiencies w/in 30 days | The design, construction, equipment and operations of ships certified to carry noxious liquid substances in bulk identified in chapter 17 of the International Bulk Chemical Code shall be in compliance with the International Bulk Chemical Code when the chemical tanker is constructed on or after 1 July 1986. Vessel's Cargo Authority Attachment contains IBC Code chapter 17 and 18 cargoes, though the vessel has not been surveyed for nor issued international certification for the carriage of NLS. Vessel’s Procedures & Arrangement (P&A) Manual and Cargo Authority Attachment must be revised and approved as appropriate through the Marine Safety Center (MSC). Vessel may not load NLS or IBC Chapter 17 cargo until it is in compliance with the January 1, 2021 revisions to MARPOL Annex II and the IBC Code. CG-835v listed as prior to carriage of NLS, vessel operator agreed to a due date of 30 days as to not have a prolonged def on vessel.
2024-02-16 | 7866725 | Sector San Diego | 295945 | Official Number (U.S.) | ELECTRA | Passenger Ship | UNITED STATES |  |  |  | 13 - Propulsion and Auxiliary Machinery | 13199 - Other (machinery) | 50 - Rectify deficiencies w/in 30 days | Vessel installed a sewage tank in the forward berthing area without Coast Guard approval. Submit plans for the sewage tank installation to the local Coast Guard inspections office for review/approval, and submit plans to the Coast Guard Marine Safety Center for stability review. To be rectified by 14 June 2024.
2024-02-16 | 7866117 | Sector Long Island Sound | 1024813 | Official Number (U.S.) | HERBERT P BRAKE | Towing Vessel | UNITED STATES |  |  |  | 07 - Fire Safety | 07106 - Fire detection and alarm system | 50 - Rectify deficiencies w/in 30 days | Fire Detection Panel was in "trouble" mode. After re-set, did not go away. Provide evidence showing panel is no longer in "trouble" mode.
2024-02-16 | 7866507 | Marine Safety Unit Morgan City | 1233982 | Official Number (U.S.) | OCEANUS | Barge | UNITED STATES |  |  |  | 03 - Water/Weathertight Conditions | 03110 - Manholes/flush scuttles | 16 - Rectify deficiencies w/in 14 days | Manholes and flush scuttles in position 1 or 2 or within superstructures other than enclosed superstructures shall be closed by substantial covers capable of being made watertight. Unless secured by closely spaced bolts, the covers shall be permanently attached. 07 manhole covers found with missing or broken chains.
2024-02-16 | 7866117 | Sector Long Island Sound | 1024813 | Official Number (U.S.) | HERBERT P BRAKE | Towing Vessel | UNITED STATES |  |  |  | 11 - Life Saving Appliances | 11116 - Distress flares | 17 - Rectify deficiencies prior to departure | Vessel is on Lakes, Bays and Sounds route beyond 3 miles from shore is required 6 day, and 6 night flares. Flares on board were expired. Provide 12 flares (6 hand red, and 6 smoke, or 12 hand red).
2024-02-16 | 7866554 | Sector Ohio Valley | 1230719 | Official Number (U.S.) | AEP FUTURE | Towing Vessel | UNITED STATES |  |  |  | 13 - Propulsion and Auxiliary Machinery | 13108 - Operation of machinery | 17 - Rectify deficiencies prior to departure | On 15 February 2024 at approx. 19:15 the vessel experienced a port turbocharger malfunction while maintaining station at the Rockport Power Plant fleet at mile 745.5 Ohio River RDB. Vessel operator required to repair/replace port turbocharger before placing the vessel back into service. Contact Coast Guard duty marine inspector at 502-558-4568, when repairs are completed. TPO can verify repairs and provide documentation to the OCMI listed above to clear deficiency.
2024-02-16 | 7859301 | Sector St Petersburg | 1097690 | Official Number (U.S.) | QUEST II | Passenger Ship | UNITED STATES |  |  |  | 07 - Fire Safety | 07109 - Fixed fire extinguishing installation | 701 - Prior to carriage of passengers/cargo | Pr-engineered fixed gas fire extinguishing systems must be capable of manual actuation from outside the space in addition to automatic actuation by heat detector. The maintenance pin was left in the fireboy, preventing manual operation. 46 CFR 181.420
2024-02-16 | 7866652 | Sector Charleston | 9705067 | IMO Number | CMA CGM TIGRIS | General Dry Cargo Ship | MALTA |  | BUREAU VERITAS | BUREAU VERITAS | 15 - Safety Management Systems (ISM) | 15110 - Documentation-ISM | 17 - Rectify deficiencies prior to departure | The company and the ship shall comply with the requirements of the ISM Code. The company should establish procedures to ensure that the ship is maintained in conformity with the previsions of the relevant rules and regulations with any additional requirements which may be established by the company. The vessels crew was found to be maintaining a manned 24-hour watch of the engine room due to the scrubber alarm issue. The vessels class issued no amendments of conditions of class to reflect the vessels current machinery status. A safety management international audit shall be carried out within the next 3 months. Scope of audit can be limited to maintenance and documentation of the scrubber system. ISM 10.1 ISM 12.1
2024-02-16 | 7859301 | Sector St Petersburg | 1097690 | Official Number (U.S.) | QUEST II | Passenger Ship | UNITED STATES |  |  |  | 10 - Safety of Navigation | 10109 - Lights, shapes, sound-signals | 705 - Other - as specified | Rules concerning lights in this subpart shall be complied with from sundown to sunrise and reduced visibility. The Starboard navigation light was inoperable. 46 CFR 83.20
2024-02-16 | 7863443 | Sector Charleston | 9467809 | IMO Number | HAFNIA ASIA | Tank Ship | MALTA |  |  |  | 11 - Life Saving Appliances | 11108 - Inflatable liferafts | 10 - Deficiency Rectified | Before the ship leaves port and at all times during the voyage. All life-saving appliances shall be in working order and ready for immediate use. All life raft painter lines were not properly secured to the deck. Starboard life raft was rigged with incorrect HRU. Corrected on the spot.
2024-02-16 | 7866174 | Marine Safety Detachment Panama City | 575127 | Official Number (U.S.) | CAPT. ANDERSON | Passenger Ship | UNITED STATES |  |  |  | 11 - Life Saving Appliances | 11118 - Lifejackets incl. provision and disposition | 50 - Rectify deficiencies w/in 30 days | The lifejacket stowage location must be marked with size and quantity. The stowage doesn't have the quantity marked.
2024-02-16 | 7866652 | Sector Charleston | 9705067 | IMO Number | CMA CGM TIGRIS | General Dry Cargo Ship | MALTA |  | BUREAU VERITAS | BUREAU VERITAS | 15 - Safety Management Systems (ISM) | 15110 - Documentation-ISM | 705 - Other - as specified | A safety management international audit shall be carried out within the next 3 months. Scope of audit can be limited to maintenance and documentation of the scrubber system. ISM 12.1
2024-02-16 | 7866725 | Sector San Diego | 295945 | Official Number (U.S.) | ELECTRA | Passenger Ship | UNITED STATES |  |  |  | 01 - Certificates & Documentation | CG001 - Certificate of Inspection (COI) | 17 - Rectify deficiencies prior to departure | Vessel is passed due for its annual inspection. Complete satisfactory annual inspection with USCG marine inspectors.
2024-02-16 | 7859301 | Sector St Petersburg | 1097690 | Official Number (U.S.) | QUEST II | Passenger Ship | UNITED STATES |  |  |  | 11 - Life Saving Appliances | 11117 - Lifebuoys incl. provision and disposition | 16 - Rectify deficiencies w/in 14 days | Life rings must be in accordance with 160.050 and the float light must be attached with a corrosion resistant clip with a breaking strength of at least 50 lbs. The retro reflective tape is worn and must be replaced. The float light had no clip to attach to the life ring. 46 CFR 180.70
2024-02-16 | 7866649 | Sector St Petersburg | VA9977CL | State Number | ISLAND BREEZE | Passenger Ship | UNITED STATES |  |  |  | 01 - Certificates & Documentation | CG001 - Certificate of Inspection (COI) | 701 - Prior to carriage of passengers/cargo | Your vessel must undergo an annual inspection within the 3 months before or after each anniversary date. Vessel's anniversary date is November 8th. Vessel did not complete annual inspection within 3 months of the anniversary date. 46 CFR 176.500(b)(1) - 701C
2024-02-16 | 7866531 | Sector Mobile | 1123753 | Official Number (U.S.) | CAPT. LEVERT | Offshore | UNITED STATES |  |  |  | 01 - Certificates & Documentation | CG001 - Certificate of Inspection (COI) | 60 - Rectify deficiencies prior to movement | Vessel must undergo an annual inspection within 3 months before or after the anniversary date. Vessel is past its inspection window. Complete an annual inspection.
2024-02-17 | 7863225 | Sector New Orleans | 9251559 | IMO Number | TIVY GOLD | Tank Ship | LIBERIA |  | RINA | RINA | 10 - Safety of Navigation | 10103 - Radar | 17 - Rectify deficiencies prior to departure | All ships 3000 GT and upwards shall, in addition to meeting the requirements of paragraph 2.5 have a 3 GHz radar, and a second 9 GHz radar which are functionally independent of those reffereed to in paragraph 2.3.2. It was reported that x bnad dransciever has fialed. SOLAS 74 AM V/19.2.7
2024-02-17 | 7861094 | Sector Corpus Christi | 9377420 | IMO Number | HIRADO | Tank Ship | FRANCE |  |  |  | 07 - Fire Safety | 07199 - Other (fire safety) | 15 - Rectify deficiencies by next port | In tankers electrical equipment, cables and wiring shall not be installed in hazardous locations unless it conforms with standards not inferior to those acceptable to the organization. PSCO observed 04 cracked explosion proof lights in the pumproom, 02 cracked explosion proof lights in the starboard side storage locker and 01 cracked explosion proof lights in the port side storage locker. 74 SOLAS (09) II-1/45.11
2024-02-17 | 7863225 | Sector New Orleans | 9251559 | IMO Number | TIVY GOLD | Tank Ship | LIBERIA |  | RINA | RINA | 06 - Cargo Operations Including Equipment | 06199 - Other (cargo) | 40 - Rectify deficiencies prior to next US port after sailing foreign | Vessel could not provide Vapour control approval letter. Provide prior to carriages of cargo that requires vapour control system. 46CFR39 AC
2024-02-17 | 7866980 | Sector Columbia River | 9724001 | IMO Number | OGBA | Bulk Carrier | SINGAPORE |  | LLOYD'S REGISTER OF SHIPPING | LLOYD'S REGISTER OF SHIPPING | 10 - Safety of Navigation | 10114 - Voyage data recorder (VDR)/Simplified Voyage data recorder(S-VDR) | 40 - Rectify deficiencies prior to next US port after sailing foreign | To assist in casualty investigations, ships, when engaged on international voyages, subject to the provisions of regulation 1.4, shall be fitted with a voyage data recorder (VDR) as follows: ships, other than passenger ships, of 3,000 gross tonnage and upwards constructed on or after 1 July 2002. PSCO received report from harbor pilots that the vessels VDR was inoperable. SOLAS(74) 20 V/20.1.4 40ac
2024-02-17 | 7863154 | Sector New Orleans | 9732943 | IMO Number | JABAL ALKAWR | Bulk Carrier | MARSHALL ISLANDS |  | AMERICAN BUREAU OF SHIPPING | AMERICAN BUREAU OF SHIPPING | 07 - Fire Safety | 07120 - Means of escape | 16 - Rectify deficiencies w/in 14 days | The width of esdcape routes shall be in accordance with FSS code. Corridors used as a means of escape shall not be less than 700 mm. Passage from engine room to engineers changing room is impeded by the citadel door, reducing the width to 57cm. SOLAS(2020) II-2/13.3.3.5 FSS 13.3 16a,c
2024-02-17 | 7864174 | Sector Boston | 9196864 | IMO Number | MSC MICHIGAN VII | General Dry Cargo Ship | LIBERIA |  | DNV | DNV | 02 - Structural Conditions | 02105 - Steering gear | 10 - Deficiency Rectified | ANY MAIN AND AUXILIARY STEERING GEAR, IN THE EVENT OF A FAILURE OF ELECTRICAL POWER SUPPLY TO THE CONTROL SYSTEM, AN AUDIBLE AND VISUAL ALARM SHALL BE GIVEN ON THE NAVIGATION BRIDGE. LOSS OF POWER ALARM WAS NOT GIVEN ON THE BRIDGE. 74 SOLAS (20) II-1/29.8.4 - 10c
2024-02-17 | 7861094 | Sector Corpus Christi | 9377420 | IMO Number | HIRADO | Tank Ship | FRANCE |  |  |  | 07 - Fire Safety | 07126 - Oil accumulation in engine room | 15 - Rectify deficiencies by next port | Means shall be provided to control leaks of flammable liquids. PSCO observed active leaks in the purifier room on the #1 and #2 purifiers. 74 SOLAS (09) II-2/4.1.1
2024-02-17 | 7864174 | Sector Boston | 9196864 | IMO Number | MSC MICHIGAN VII | General Dry Cargo Ship | LIBERIA |  | DNV | DNV | 02 - Structural Conditions | 02105 - Steering gear | 16 - Rectify deficiencies w/in 14 days | HYDRAULIC POWER-OPERATED STEERING GEAR SHALL BE PROVIDED WITH A LOW-LEVEL ALARM FOR EACH HYDRAULIC FLUID RESERVOIR. AUDIBLE AND VISUAL ALARMS SHALL BE PROVIDED ON THE NAV. BRIDGE AND IN THE MACHINERY SPACE. ALARMS WERE NOT GIVEN FOR #1 STEERING GEAR RESEVOIR WITHIN THE MACHINERY SPACE. 74 SOLAS (20) II-1/29.12.2 - 16ac
2024-02-17 | 7864174 | Sector Boston | 9196864 | IMO Number | MSC MICHIGAN VII | General Dry Cargo Ship | LIBERIA |  | DNV | DNV | 02 - Structural Conditions | 02108 - Electrical installations in general | 10 - Deficiency Rectified | ELECTRICAL INSTALLATIONS SHALL BE SUCH THAT THE SAFETY OF CREW AND SHIP FROM ELECTRICAL HAZARDS WILL BE ENSURED. UNAPPROVED INSTALLATION OF A 440 VOLT RECEPTACLE FOR AN SCBA COMPRESSOR WAS INSTALLED TO THE EMERGENCY GENERATOR. 74 SOLAS (20) II-1/40.3 - 10c See photos in DOCUMENTS.
2024-02-17 | 7866901 | Sector Lower Mississippi | 664965 | Official Number (U.S.) | JENNIE K | Towing Vessel | UNITED STATES |  |  |  | 13 - Propulsion and Auxiliary Machinery | 13101 - Propulsion main engine | 17 - Rectify deficiencies prior to departure | Propulsion machinery, including main engines, reduction gears, shafting, bearings, and electrical equipment and systems must: (1) be maintained to ensure proper operation; (21 be suitable for route and service; and (3) have suitable propulsion controls to provide the operator full control at each operating station. The starboard main engine lost propulsion.
2024-02-17 | 7866863 | Marine Safety Unit Baton Rouge | 539034 | Official Number (U.S.) | DAVID A. LEWIS, JR | Towing Vessel | UNITED STATES |  |  |  | 13 - Propulsion and Auxiliary Machinery | 13101 - Propulsion main engine | 705 - Other - as specified | Machinery and electrical systems must be maintained to provide for safe operation of the towing vessel and safety of persons on board under normal and emergency conditions. Vessel experienced a loss of propulsion in the center engine due to the clutch locking up and shutting the engine down. Make repairs to the satisfaction of the TPO. In accordance with CVC Policy Letter 17-10, the above deficiencies may be cleared by the operating company's TPO. TPO must submit a report to the cognizant OCMI within 72 hours of clearing the deficiencies.
2024-02-17 | 7864174 | Sector Boston | 9196864 | IMO Number | MSC MICHIGAN VII | General Dry Cargo Ship | LIBERIA |  | DNV | DNV | 07 - Fire Safety | 07106 - Fire detection and alarm system | 10 - Deficiency Rectified | THE FIXED FIRE DETECTION SYSTEM SHALL INITIATE AUDIBLE AND VISUAL ALARMS...TOENSURE THAT THE ALARMS ARE HEARD AND OBSERVED ON THE NAVIGATION BRIDGE AND BY A RESPONSIBLE ENGINEERING OFFICER. SMOKE DETECTOR IN ENGIVE CONTROL ROOM DID NOT PRODUCE AN AUDIBLE ALARM. 74 SOLAS (20) II-2/4.2 - 10c
2024-02-17 | 7864174 | Sector Boston | 9196864 | IMO Number | MSC MICHIGAN VII | General Dry Cargo Ship | LIBERIA |  | DNV | DNV | 07 - Fire Safety | 07126 - Oil accumulation in engine room | 16 - Rectify deficiencies w/in 14 days | MEANS SHALL BE PROVIDED TO CONTROL LEAKS OF FLAMMABLE LIQUIDS. PSCO OBSERVED EXCESSIVE OIL ACCUMULATION ON MAIN DIESEL GENERATORS #3 AND #4. 74 SOLAS (20) II-2/4.1.3 - 16ac
2024-02-18 | 7867131 | Sector New York | 9577422 | IMO Number | IRON DUKE | Bulk Carrier | UNITED KINGDOM |  | NIPPON KAIJI KYOKAI | NIPPON KAIJI KYOKAI | 11 - Life Saving Appliances | 11129 - Operational readiness of lifesaving appliances | 17 - Rectify deficiencies prior to departure | Before the ship leaves port and at all times during the voyage, all life-saving appliances shall be in working order and ready for immediate use. Vessel reported that rough seas damaged multiple life-saving appliances. The forward liferaft was inflated and rendered unusable. The embarkation ladder for the forward life raft was damaged and was rendered unusable. Three forward most immersion suits were damaged and rendered unusable. - 74 SOLAS (20) III/20.2
2024-02-18 | 7867027 | Sector North Carolina | 933938 | Official Number (U.S.) | SUNDANCER | Passenger Ship | UNITED STATES |  |  |  | 13 - Propulsion and Auxiliary Machinery | 13101 - Propulsion main engine | 701 - Prior to carriage of passengers/cargo | Propulsion machinery must be suitable in type and design for propulsion requirements of the hull in which it is installed and capable of operating at constant marine load under such requirements without exceeding its designed limitations; vessel had waterpump failure on Main engine resulting in vessel being towed to the dock w/ passengers on board.
2024-02-18 | 7866977 | Sector New York | 9502776 | IMO Number | AGIOS NIKOLAOS | Bulk Carrier | LIBERIA |  | LIBERIA | LIBERIA | 07 - Fire Safety | 07121 - Crew alarm | 40 - Rectify deficiencies prior to next US port after sailing foreign | ... In the case of periodically unattended machinery spaces, fire extinguishing systems shall have both automatic and manual release capabilities. The vessel was operating as a PUMS. During testing of smoke and flame detectors for water mist system over fuel oil purifiers, PSCO observed a failure of the detectors to activate. -74 SOLAS (20) II-2/10.5.6.2
2024-02-18 | 7867001 | Sector New Orleans | 1265316 | Official Number (U.S.) | FENDI D | Towing Vessel | UNITED STATES |  |  |  | 13 - Propulsion and Auxiliary Machinery | 13101 - Propulsion main engine | 60 - Rectify deficiencies prior to movement | Machinery and electrical systems must be designed and maintained to provide for safe operation of the towing vessel and safety of persons onboard under normal and emergency conditions. Vessel failed to achieve full RPMs. Provide repairs to the satisfaction of attending marine inspector.
2024-02-19 | 7865369 | Sector St Petersburg | 9120877 | IMO Number | CARNIVAL PARADISE | Passenger Ship | PANAMA | LLOYD'S REGISTER OF SHIPPING |  | PANAMA | 11 - Life Saving Appliances | 11131 - On board training and instructions | 16 - Rectify deficiencies w/in 14 days | Every crewmember shall be given instructions which shall include but not necessarily be limited to operation and use of the ship's inflatable rafts, problems of hypothermia, first-aid treatment for hypothermia and other appropriate first-aid procedures, special instructions necessary for use of the ship's life-saving appliances in severe weather and severe sea conditions, operation and use of fire extinguishing appliances, and risks associated with enclosed spaces and on-board procedures for safe entry. PSCO observed a lack of knowledge of locations of equipment on lifeboat as well as survival procedures. 74 SOLAS 20 III/19.4.2 16ac
2024-02-19 | 7865369 | Sector St Petersburg | 9120877 | IMO Number | CARNIVAL PARADISE | Passenger Ship | PANAMA | LLOYD'S REGISTER OF SHIPPING |  | PANAMA | 11 - Life Saving Appliances | 11129 - Operational readiness of lifesaving appliances | 17 - Rectify deficiencies prior to departure | Before the ship leaves port and at all times during the voyage, all life-saving appliances shall be in working order and ready for immediate use. PSCO observed that engine mount in lifeboat 4 was loose, missing bolts, and caused engine to vibrate dangerously when operated. 74 SOLAS 20 III/20.2 17c
2024-02-19 | 7865369 | Sector St Petersburg | 9120877 | IMO Number | CARNIVAL PARADISE | Passenger Ship | PANAMA | LLOYD'S REGISTER OF SHIPPING |  | PANAMA | 07 - Fire Safety | 07105 - Fire doors/openings in fire-resisting divisions | 17 - Rectify deficiencies prior to departure | In passenger ships, doors other than power-operated watertight doors, shall be so arranged that positive closure is assured ;n case of fire in the space, by power-operated closing arrangements or by the provision of self-closing doors capable of closing against an inclination of 3.5 opposing closure and having a fail-safe hook-back facility, provided with a remotely operated release device. PSCO observed fire screen doors 305, 803, 838, 837, 831, 815, 801, and 1106 failed to close and latch properly. 74 SOLAS 81 Amend II-2/11.2.3 17c
2024-02-19 | 7867200 | Sector New York | 9203588 | IMO Number | ASIAN DYNASTY | Ro-Ro Cargo Ship | REPUBLIC OF KOREA | KOREAN REGISTER |  |  | 07 - Fire Safety | 07116 - Ventilation | 40 - Rectify deficiencies prior to next US port after sailing foreign | Arrangements shall be provided to permit affective closure of the ventalation system in the event of a fire. PSCO identifed aproxamity 10 fire damper indicators giving wrong open/close indication. Crew is verfifying position visually and requested repair parts. 74SOLAS(01) II-2/38.3.4
2024-02-19 | 7867200 | Sector New York | 9203588 | IMO Number | ASIAN DYNASTY | Ro-Ro Cargo Ship | REPUBLIC OF KOREA | KOREAN REGISTER |  |  | 02 - Structural Conditions | 02199 - Other (Structural condition) | 15 - Rectify deficiencies by next port | Guard rails shall comply with the following provisions. removable or hinged stantions shall be capable of being locked in the upright position. Stanchion aft of rescue boat was not secured in place. ICLL Regulation 25(3)(a)
2024-02-19 | 7867200 | Sector New York | 9203588 | IMO Number | ASIAN DYNASTY | Ro-Ro Cargo Ship | REPUBLIC OF KOREA | KOREAN REGISTER |  |  | 11 - Life Saving Appliances | 11101 - Lifeboats | 17 - Rectify deficiencies prior to departure | Before the ship leaves port and all times of the voyage, all life saving appliances shall be in working order and ready for immediate use. Crew was unable to start lifeboat for aproximately 45 minutes. 74SOLAS(20) II/20.2
2024-02-19 | 7867219 | Sector Houston/Galveston | 9392793 | IMO Number | GREAT WHITE | Tank Ship | MARSHALL ISLANDS |  | LLOYD'S REGISTER OF SHIPPING | LLOYD'S REGISTER OF SHIPPING | 13 - Propulsion and Auxiliary Machinery | 13199 - Other (machinery) | 17 - Rectify deficiencies prior to departure | The condition of the ship and its equipment shall be maintained to conform with the provisions of the present regulations to ensure that the ship in all respects will remain fit to proceed to sea without danger to the ship or persons on board. 74SOLAS(20) I/11(a) PSCO observed a broken manual fill valve on the boiler cascade tank resulting in a 7 cubic meter overfill that was denoted in the oil record book dated 05FEB2024.
2024-02-19 | 7865369 | Sector St Petersburg | 9120877 | IMO Number | CARNIVAL PARADISE | Passenger Ship | PANAMA | LLOYD'S REGISTER OF SHIPPING |  | PANAMA | 07 - Fire Safety | 07105 - Fire doors/openings in fire-resisting divisions | 17 - Rectify deficiencies prior to departure | Hinged fire doors in stairway enclosures, main vertical zone bulkheads and galley boundaries which are normally kept open shall be self-closing and be capable of release from a central control station and from a position at the door. PSCO observed double leaf doors leading from fwd stairway to the Normandie Main Lounge only closed on one side. Additionally, hinged door 508 in fwd stairway failed to close. 74 SOLAS 01 II-2/41-2.4.1 17c
2024-02-19 | 7865369 | Sector St Petersburg | 9120877 | IMO Number | CARNIVAL PARADISE | Passenger Ship | PANAMA | LLOYD'S REGISTER OF SHIPPING |  | PANAMA | 09 - Working and Living Conditions | 09298 - Other (accident prevention) | 16 - Rectify deficiencies w/in 14 days | The condition of the ship and its equipment shall be maintained to conform with the provisions of the present regulations to ensure that the ship in all respects will remain fit to proceed to sea without danger to the ship or persons on board. PSCO observed a hydraulic oil leak in lift machinery room on deck 11 stbd side. Until deficiency is rectified, equipment must be locked out/tagged out IAW vessel SMS. 74 SOLAS I/11 16ac
2024-02-19 | 7863287 | Sector New Orleans | 9595876 | IMO Number | CK BLUEBELL | Bulk Carrier | REPUBLIC OF KOREA |  | KOREAN REGISTER |  | 15 - Safety Management Systems (ISM) | 15108 - Reports of non-conf., accidents & hazardous occur. | 705 - Other - as specified | In meeting these requirements, the company should ensure that. Vessel crew failed to provide any documentation of notification to company with concurrent follow on. Conduct internal audit within 90 days. ISM Code Part A/10.2 AC
2024-02-19 | 7867223 | Sector Houston/Galveston | 9177569 | IMO Number | NAVIGATOR SATURN | Tank Ship | LIBERIA |  |  |  | 09 - Working and Living Conditions | 09209 - Electrical | 40 - Rectify deficiencies prior to next US port after sailing foreign | A gas carrier shall comply with the requirements of the IGC. In zones on open decks with 3m of any cargo tank outlet...the following may be installed: certified safe type equipment and through runs of cables. PSCO observed the following: #2 stbd cargo pump junction box glands not certified safe, 01 light above #2P cargo tank was not able to be determined if it was certified safe, unapproved splice on electrical light cabling in the crossover manifold. Identified multiple instances of dead end cabling on light fixtures throughout cargo area.
2024-02-19 | 7867262 | Sector Corpus Christi | 9377420 | IMO Number | HIRADO | Tank Ship | FRANCE |  |  |  | 13 - Propulsion and Auxiliary Machinery | 13101 - Propulsion main engine | 60 - Rectify deficiencies prior to movement | The condition of the ship and its equipment shall be maintained to conform with the provisions of the present regulations to ensure that the ship in all respects will remain fit to proceed to sea without danger to the ship or persons on board. Vessel experienced Main Engine Failure during test before unberthing at Enbridge Dock 4. Requesting Class report for Main Engine.
2024-02-19 | 7865369 | Sector St Petersburg | 9120877 | IMO Number | CARNIVAL PARADISE | Passenger Ship | PANAMA | LLOYD'S REGISTER OF SHIPPING |  | PANAMA | 07 - Fire Safety | 07103 - Division - decks, bulkheads and penetrations | 17 - Rectify deficiencies prior to departure | The minimum for integrity of all bulkheads and decks shall be as prescribed in tables 26.l to 26.4. PSCO observed combustible materials stored in a category 10 space in fan room 1004 and 902. 74 SOLAS 81 Amend II-2/26.1 17c
2024-02-19 | 7867232 | Sector New Orleans | 1240963 | Official Number (U.S.) | OCEAN GIANT | General Dry Cargo Ship | UNITED STATES |  |  | UNITED STATES | 13 - Propulsion and Auxiliary Machinery | 13199 - Other (machinery) | 60 - Rectify deficiencies prior to movement | The installation of all systems of a marine engineering nature, together with the details of design, construction, and installation, shall be in accordance with the requirements of subchapter F (Marine Engineering) of this chapter. Systems of this type include the following: Steering Systems. Vessel experiencing loss of the number two steering pump. Provide repairs to the satisfaction of attending marine inspector.
2024-02-19 | 7867217 | Sector St Petersburg | 1132686 | Official Number (U.S.) | THE PELICAN | Passenger Ship | UNITED STATES |  |  |  | 11 - Life Saving Appliances | 11127 - Buoyant apparatus | 705 - Other - as specified | 46 CFR 180.202 (b) (1) Each vessel certificated to operate on an oceans route in warm water must be provided with inflatable buoyant apparatus of an aggregate capacity that will accommodate at least 67% of the total number of persons permitted on board. Vessel reported that they lost a 30 person inflatable buoyant apparatus (IBA). Vessel still has one IBA of same capacity on board. CODE 705: Vessel can only carry a total of 44 persons until the life saving equipment COI requires is on board.
2024-02-19 | 7863287 | Sector New Orleans | 9595876 | IMO Number | CK BLUEBELL | Bulk Carrier | REPUBLIC OF KOREA |  | KOREAN REGISTER |  | 14 - Pollution Prevention | 14599 - Other (MARPOL Annex V) | 705 - Other - as specified | Discharge of garbage within special are. PSCO identified shipboard communator has failed in excess of 3 months. Conduct permanent repairs prior to discharge of food waste within special area. MARPOL 73/78 Annex V/6 AC
2024-02-19 | 7865369 | Sector St Petersburg | 9120877 | IMO Number | CARNIVAL PARADISE | Passenger Ship | PANAMA | LLOYD'S REGISTER OF SHIPPING |  | PANAMA | 07 - Fire Safety | 07123 - Operation of Fire protection systems | 16 - Rectify deficiencies w/in 14 days | Fire protection systems and fire-fighting systems and appliances shall be maintained ready for use. PSCO observed bent sprinkler head in pantry next to Blue Iguana restaurant. 74 SOLAS 20 II-2/14.1.1
2024-02-19 | 7865369 | Sector St Petersburg | 9120877 | IMO Number | CARNIVAL PARADISE | Passenger Ship | PANAMA | LLOYD'S REGISTER OF SHIPPING |  | PANAMA | 07 - Fire Safety | 07109 - Fixed fire extinguishing installation | 10 - Deficiency Rectified | Accommodation and service spaces, stairway enclosures and corridors shall be fitted with an automatic sprinkler system complying with the requirements of reg 12. PSCO observed items stored higher than sprinkler head in storage locker in crew lounge near RSD 7.4.9. 74 SOLAS 01 II-2/41-2 10c
2024-02-19 | 7865369 | Sector St Petersburg | 9120877 | IMO Number | CARNIVAL PARADISE | Passenger Ship | PANAMA | LLOYD'S REGISTER OF SHIPPING |  | PANAMA | 11 - Life Saving Appliances | 11132 - Maintenance and inspections | 50 - Rectify deficiencies w/in 30 days | Maintenance, testing and inspections of life-saving appliances shall be carried out in a manner having due regard to ensuring reliability of such appliances. PSCO observed the straps securing several liferafts on both port and stbd side were badly deteriorated. 74 SOLAS 20 III/20.3 50ac
2024-02-19 | 7865369 | Sector St Petersburg | 9120877 | IMO Number | CARNIVAL PARADISE | Passenger Ship | PANAMA | LLOYD'S REGISTER OF SHIPPING |  | PANAMA | 07 - Fire Safety | 07103 - Division - decks, bulkheads and penetrations | 16 - Rectify deficiencies w/in 14 days | The minimum for integrity of all bulkheads and decks shall be as prescribed in tables 26.l to 26.4. PSCO observed missing sections of A-60 insulation in the stbd ceiling of the evaporator room in a category 11 space, which is below the engine control room, a category 1 space. 74 SOLAS 97 II-2/26.l 16ac
2024-02-19 | 7865369 | Sector St Petersburg | 9120877 | IMO Number | CARNIVAL PARADISE | Passenger Ship | PANAMA | LLOYD'S REGISTER OF SHIPPING |  | PANAMA | 07 - Fire Safety | 07116 - Ventilation | 10 - Deficiency Rectified | The main inlets and outlets of all ventilation systems shall be capable of being closed from outside the spaces being ventilated. PSCO observed the stbd ventilation intakes on deck 7 fwd were seized and nonfunctional. 74 SOLAS 81 Amend II-2/16.9 10c
2024-02-20 | 7866490 | Sector New York | 1284285 | Official Number (U.S.) | FERRY GODMOTHER | Passenger Ship | UNITED STATES |  |  |  | 10 - Safety of Navigation | 10111 - Charts | 16 - Rectify deficiencies w/in 14 days | As appropriate for the intended voyage, a vessel must carry adequate and up-to-date: (1) Charts of large enough scale to make safe navigation possible... Up-to-date navigational charts were not on-board. Operator to provide current charts to MI satisfaction. 46CFR184.420
2024-02-20 | 7844807 | Sector Honolulu | 1069398 | Official Number (U.S.) | KAHANA II | General Dry Cargo Ship | UNITED STATES |  |  |  | 11 - Life Saving Appliances | 11104 - Rescue boats | 16 - Rectify deficiencies w/in 14 days | Each lifeboat and rescue boat must be plainly marked as follows: The type II retro-reflective material approved under approval series 164.018 must be placed on the boat to meet the arrangement requirements in IMO Resolution A.658(16). Replace all retro-reflective material on the rescue boat that has lost reflective properties. 46 CFR 90.27-1 46 CFR 199.176(4)
2024-02-20 | 7844807 | Sector Honolulu | 1069398 | Official Number (U.S.) | KAHANA II | General Dry Cargo Ship | UNITED STATES |  |  |  | 03 - Water/Weathertight Conditions | 03102 - Freeboard marks | 16 - Rectify deficiencies w/in 14 days | The deck line is a horizontal line 300 mm in length and 25 mm in breadth. It shall be marked amidships on each side of the ship, and its upper edge shall normally pass through the point where the continuation outwards of the upper surface of the freeboard deck intersects the outer surface of the shell, provided that the deck line may be placed with reference to another fixed point on the ship on condition that the freeboard is correspondingly corrected. Ensure deck line is clearly marked on both sides of the vessel. ILLC (88) Reg 4
2024-02-20 | 7859368 | Marine Safety Unit Houma | 1242328 | Official Number (U.S.) | BLIZZARD | Miscellaneous Vessel | UNITED STATES | AMERICAN BUREAU OF SHIPPING | AMERICAN BUREAU OF SHIPPING |  | 09 - Working and Living Conditions | 09198 - Other (crew and accommodation) | 50 - Rectify deficiencies w/in 30 days | In each crew berthing area and wash area, the owner or operator must display information in a visible location regarding sexual assault and sexual harassment, retaliation, and drug and alcohol usage and the procedures and resources to report crimes, including sexual assault and sexual harassment IAW 46 USC 11101 and CVC Policy Letter 23-04. Vessel had not yet equipped each berthing areas. 46 USC 11101
2024-02-20 | 7863173 | Sector New Orleans | 9398747 | IMO Number | PREMIERSHIP | Bulk Carrier | MARSHALL ISLANDS |  | AMERICAN BUREAU OF SHIPPING | AMERICAN BUREAU OF SHIPPING | 14 - Pollution Prevention | 14599 - Other (MARPOL Annex V) | 40 - Rectify deficiencies prior to next US port after sailing foreign | Discharge of the following garbage into the sea within special areas shall only be permitted while the ship is en route as follows: Discharge into the sea of food wastes as far as practicable from the nearest land, but not less than 12 nautical miles from the nearest land or the nearest ice shelf. Food wastes shall be comminuted or ground and shall be capable of passing through a screen with openings no greater than 25mm. PSCO observed non comminuted food disposal in the Wider Carribean Special Area upon review of the Garbage Record Book. Company shall conduct an audit on discharge of wastes within special areas within 90 days. MARPOL V/6.1.1 Next U.S. after Foreign, Code 40 abc
2024-02-20 | 7863173 | Sector New Orleans | 9398747 | IMO Number | PREMIERSHIP | Bulk Carrier | MARSHALL ISLANDS |  | AMERICAN BUREAU OF SHIPPING | AMERICAN BUREAU OF SHIPPING | 07 - Fire Safety | 07123 - Operation of Fire protection systems | 40 - Rectify deficiencies prior to next US port after sailing foreign | Any required automatic sprinkler, fire detection and fire alarm system shall be capable of immediate operation at all times and no action by the crew shall be necessary to set it in operation. PSCO observed all discharge valves on the water mist system in the closed position. Company shall conduct an audit on maintenance of fire suppression systems within 90 days. 74 SOLAS (am) II-2 10.5.1.1 / FSS 8.2.5.1 Next U.S. after foreign, Code 40 abc
2024-02-20 | 7867852 | Sector Mobile | 560944 | Official Number (U.S.) | RYLEE PAIGE | Towing Vessel | UNITED STATES |  |  |  | 13 - Propulsion and Auxiliary Machinery | 13104 - Bilge pumping arrangements | 17 - Rectify deficiencies prior to departure | There must be an installed or portable bilge pump for emergency watering. The installed bilge pump was unable to draw suction from the engine room space. Make repairs and demonstrate operation of bilge system.
2024-02-20 | 7867852 | Sector Mobile | 560944 | Official Number (U.S.) | RYLEE PAIGE | Towing Vessel | UNITED STATES |  |  |  | 08 - Alarms | 08199 - Other (alarms) | 17 - Rectify deficiencies prior to departure | Alarms must be visible and audible at each operating station. Audible and visual alarm was inoperable. Repair alarm panel.
2024-02-20 | 7868708 | Sector San Francisco | 653424 | Official Number (U.S.) | MAHIMAHI | General Dry Cargo Ship | UNITED STATES |  |  |  | 03 - Water/Weathertight Conditions | 03112 - Scuppers, inlets and discharges | 15 - Rectify deficiencies by next port | The condition of the ship and its equipment shall be maintained to conform with the provisions of the present regulations to ensure that the ship in all respects will remain fit to proceed to sea without danger to the ship or persons on board. Vessels chloropac discharge line at the stbd sea chest found with a leaking flange outboard of the sea valve. Vessel shall complete a temporary or permanent repair.74 SOLAS (20) I/11
2024-02-20 | 7867340 | Sector New Orleans | 1294900 | Official Number (U.S.) | CBC 1118 | Barge | UNITED STATES |  |  |  | 02 - Structural Conditions | 02110 - Beams, frames, floors-op. damage | 60 - Rectify deficiencies prior to movement | All tank vessels, the construction or conversion of which is started on or after July 1, 1951, shall conform to the requirements in this subpart in construction of hulls. Barge involved in an allision with the bank. Vessel restricted from movement pending TPO survey.
2024-02-20 | 7861457 | Sector San Francisco | 580783 | Official Number (U.S.) | PACIFIC PEARL | Passenger Ship | UNITED STATES |  |  |  | 11 - Life Saving Appliances | 11117 - Lifebuoys incl. provision and disposition | 10 - Deficiency Rectified | Each rescue boat and ring life buoy must be marked with Type II retro reflective material approved in accordance with 46 CFR 164.018 or other standard specified by the Commandant. Ring buoy missing reflective tape and was corrected during exam.
2024-02-20 | 7867852 | Sector Mobile | 560944 | Official Number (U.S.) | RYLEE PAIGE | Towing Vessel | UNITED STATES |  |  |  | 11 - Life Saving Appliances | 11117 - Lifebuoys incl. provision and disposition | 16 - Rectify deficiencies w/in 14 days | At least two lifebuoys must be fitted with a floating electric water light. Port lifebuoy light was inoperable. Repair or replace light.
2024-02-20 | 7868708 | Sector San Francisco | 653424 | Official Number (U.S.) | MAHIMAHI | General Dry Cargo Ship | UNITED STATES |  |  |  | 13 - Propulsion and Auxiliary Machinery | 13102 - Auxiliary engine | 10 - Deficiency Rectified | Every oil fuel suctions pipe from a storage, settling, or daily service tank situated above the double bottom shall be fitted with a cock or valve capable of being closed from outside the space. EDG F/O day tank shutoff found inoperable. 74 SOLAS II-2/50c
2024-02-20 | 7867668 | Sector Honolulu | 1065763 | Official Number (U.S.) | PRODIVER II | Passenger Ship | UNITED STATES |  |  |  | 07 - Fire Safety | 07199 - Other (fire safety) | 50 - Rectify deficiencies w/in 30 days | Electrical equipment on a vessel must be installed and maintained to protect passengers, crew, other persons, and the vessel from electrical hazards, including fire, caused by or originating in electrical equipment, and electrical shock. Fuel gauge wire at fuel tank exposed and dead end wires present forward of black water tank. Replace and/or remove wires, as necessary. 46 CFR 183.200(b)
2024-02-20 | 7867668 | Sector Honolulu | 1065763 | Official Number (U.S.) | PRODIVER II | Passenger Ship | UNITED STATES |  |  |  | 01 - Certificates & Documentation | CG003 - USCG Certificate of Documentation (COD) | 16 - Rectify deficiencies w/in 14 days | The person in command of a documented vessel must have on board that vessel the original Certificate of Documentation (COD) currently in effect for that vessel. Current COD not on vessel. Provide COD and keep on vessel. 46 CFR 67.313(a)
2024-02-20 | 7867849 | Sector Miami | 9378462 | IMO Number | RUBY PRINCESS | Passenger Ship | BERMUDA |  | BERMUDA | BERMUDA | 02 - Structural Conditions | 02106 - Hull damage impairing seaworthiness | 40 - Rectify deficiencies prior to next US port after sailing foreign | The administration shall satisfy itself what the general structure strength of the hull is sufficient for the drought corresponding to the free-board assigned. PSCOs were notified by a company representative that on 18Feb2024 the vessel made contact with pier 21 at Port Everglades causing a 5-10cm indentation along with some frame damage on the forward starboard side of the vessel bringing into question if the general structure strength of the hull is sufficient. ICLL 66/88 Annex I / Reg. 1(1)
2024-02-20 | 7867683 | Sector Columbia River | 528087 | Official Number (U.S.) | AMY B | Towing Vessel | UNITED STATES |  |  |  | 09 - Working and Living Conditions | 09209 - Electrical | 50 - Rectify deficiencies w/in 30 days | Electrical systems and equipment must function properly and minimize system failures and fire and shock hazards. Breaker panel in engine room is missing knock out, exposing electrical connections. Install knock out to the satisfaction of attending inspector.
2024-02-20 | 7867328 | Marine Safety Unit Houma | 1253059 | Official Number (U.S.) | WALTER CURE ELEVATOR | Offshore | UNITED STATES |  |  |  | 05 - Radio Communications | 05199 - Other (radio communication) | 17 - Rectify deficiencies prior to departure | Every power-driven vessel of 20 meters or over in lenght must have a valid Bridge-to-Bridge Radiotelephone Certificate, which was expired at time of inspection.
2024-02-20 | 7867668 | Sector Honolulu | 1065763 | Official Number (U.S.) | PRODIVER II | Passenger Ship | UNITED STATES |  |  |  | 09 - Working and Living Conditions | 09209 - Electrical | 50 - Rectify deficiencies w/in 30 days | All electrical equipment and circuits must be clearly marked and identified. Circuits not labeled near helm. Properly mark circuits. 46 CFR 183.220(d)
2024-02-20 | 7851598 | Sector Southeastern New England | 1273838 | Official Number (U.S.) | FUEL MAN II | Towing Vessel | UNITED STATES |  |  |  | 10 - Safety of Navigation | 10109 - Lights, shapes, sound-signals | 10 - Deficiency Rectified | Each Towing vessel must be equipped with Nav Lights. Starboard running light not operational. Replaced in kind same date.
2024-02-20 | 7867668 | Sector Honolulu | 1065763 | Official Number (U.S.) | PRODIVER II | Passenger Ship | UNITED STATES |  |  |  | 07 - Fire Safety | 07110 - Fire fighting equipment and appliances | 50 - Rectify deficiencies w/in 30 days | Portable fire extinguishers must be located so that they are clearly visible and readily accessible from the space being protected. The installation and location must be to the satisfaction of the Officer in Charge, Marine Inspection. Portable extinguisher bracket/frame starboard side of helm is severely degraded. Replace bracket/frame. 46 CFR 181.520
2024-02-20 | 7868708 | Sector San Francisco | 653424 | Official Number (U.S.) | MAHIMAHI | General Dry Cargo Ship | UNITED STATES |  |  |  | 13 - Propulsion and Auxiliary Machinery | 13199 - Other (machinery) | 50 - Rectify deficiencies w/in 30 days | The condition of the ship and its equipment shall be maintained to conform with the provisions of the present regulations to ensure that the ship in all respects will remain fit to proceed to sea without danger to the ship or persons on board. OWS return line hose is failing and needs to be replaced.74 SOLAS (20) I/11
2024-02-20 | 7868708 | Sector San Francisco | 653424 | Official Number (U.S.) | MAHIMAHI | General Dry Cargo Ship | UNITED STATES |  |  |  | 07 - Fire Safety | 07110 - Fire fighting equipment and appliances | 50 - Rectify deficiencies w/in 30 days | Maintenance, testing and inspections shall be carried out based on the guidelines developed by the Organization* and in a manner having due regard to ensuring the reliability of fire-fighting systems and appliances. Vessels CO2 system found with 04 hoses in poor condition. 74 SOLAS(20) II-2/14.2.2.1
2024-02-20 | 7868708 | Sector San Francisco | 653424 | Official Number (U.S.) | MAHIMAHI | General Dry Cargo Ship | UNITED STATES |  |  |  | 13 - Propulsion and Auxiliary Machinery | 13199 - Other (machinery) | 50 - Rectify deficiencies w/in 30 days | The condition of the ship and its equipment shall be maintained to conform with the provisions of the present regulations to ensure that the ship in all respects will remain fit to proceed to sea without danger to the ship or persons on board. A soft patch was found on the main engine air cooler cleaning return line. Repair to original condition. 74 SOLAS (20) I/11
2024-02-20 | 7868708 | Sector San Francisco | 653424 | Official Number (U.S.) | MAHIMAHI | General Dry Cargo Ship | UNITED STATES |  |  |  | 01 - Certificates & Documentation | 01201 - Certificates for master and officers | 50 - Rectify deficiencies w/in 30 days | On vessels subject to STCW, the individual meeting the requirement of this section must also hold an STCW endorsement as chief engineer with the appropriate propulsion power for the vessel upon which he or she is operating. Chief Engineer noted as having a second engineering officer endorsement (III/2) in lieu if of the Chief Engineer III/2 along with domestic Chief Engineer.46 CFR 15.820(b)
2024-02-20 | 7867756 | Marine Safety Detachment Panama City | 646019 | Official Number (U.S.) | SEAHORSE | Passenger Ship | UNITED STATES |  |  |  | 99 - Other | 99101 - Other (Safety in general) | 50 - Rectify deficiencies w/in 30 days | Supervisor training must be provided to a member of the crew to determine whether reasonable suspicion exits to require a drug and/or alcohol test. No one has been provided this training.
2024-02-20 | 7851598 | Sector Southeastern New England | 1273838 | Official Number (U.S.) | FUEL MAN II | Towing Vessel | UNITED STATES |  |  |  | 07 - Fire Safety | 07113 - Fire pumps and its pipes | 16 - Rectify deficiencies w/in 14 days | Each towing vessel must have either a self-priming, power-driven, fixed fire pump, a fire main, and hoses and nozzles in accordance with paragraphs (a) through (d) of this section; or a portable pump, and hoses and nozzles, in accordance with paragraphs (e) and (f) of this section. Vessel portable fire pump is not self priming, replace pump to meet regulation capacity and self priming. By 06MAR24
2024-02-20 | 7844807 | Sector Honolulu | 1069398 | Official Number (U.S.) | KAHANA II | General Dry Cargo Ship | UNITED STATES |  |  |  | 13 - Propulsion and Auxiliary Machinery | 13199 - Other (machinery) | 16 - Rectify deficiencies w/in 14 days | Nothing in this subpart shall be construed as limiting the inspector from such tests or inspections as he deems necessary to be assured of the seaworthiness of the vessel. No. 2 generator was leaking fuel oil at the high pressure pump. Provide repairs and prove generator is in serviceable condition and no longer leaking fuel oil. 46 CFR 91.27-15
2024-02-20 | 7867756 | Marine Safety Detachment Panama City | 646019 | Official Number (U.S.) | SEAHORSE | Passenger Ship | UNITED STATES |  |  |  | 05 - Radio Communications | 05107 - Maintenance/duplication of equipment | 50 - Rectify deficiencies w/in 30 days | All radio equipment must be serviced by a licensed FCC Technician at the appropriate intervals. The Station License is expired and the Safety Certificate has the incorrect vessel information on it.
2024-02-20 | 7870566 | Marine Safety Unit Toledo | 549231 | Official Number (U.S.) | CALUMET | Bulk Carrier | UNITED STATES |  |  |  | 03 - Water/Weathertight Conditions | 03104 - Cargo & other hatchways | 16 - Rectify deficiencies w/in 14 days | Each hatch exposed to the weather must be watertight. Forward anchor winch space emergency escape hatch starboard side to weather deck could not be sealed completely with daylight showing through.
2024-02-20 | 7865555 | Sector San Francisco | 569985 | Official Number (U.S.) | TAMALPAIS | Passenger Ship | UNITED STATES |  |  |  | 02 - Structural Conditions | 02112 - Hull - corrosion | 705 - Other - as specified | A periodic examination made in accordance with the requirements of this subpart shall include the under-water hull and shall be of sufficient scope to determine that these items are in a satisfactory condition for the service intended. Marine Inspector observed widespread pitting on integral fuel tank hull plating and longitudinal frame members below waterline spanning from port chine to starboard chine. Submit repair proposal to satisfaction of Marine Inspector. 46 CFR 176.15-5 (OLD T)
2024-02-20 | 7857884 | Sector Southeastern New England | 1067458 | Official Number (U.S.) | FOSS PREVAILING WIND | Barge | UNITED STATES |  |  |  | 02 - Structural Conditions | 02110 - Beams, frames, floors-op. damage | 705 - Other - as specified | Crop and renew aprox. 4'x7' section of side shell and side shell longitudinals #3 and #4 in bay #3 in #2 stbd void where inset and damaged prior to next credit drydock.
2024-02-20 | 7857884 | Sector Southeastern New England | 1067458 | Official Number (U.S.) | FOSS PREVAILING WIND | Barge | UNITED STATES |  |  |  | 02 - Structural Conditions | 02106 - Hull damage impairing seaworthiness | 60 - Rectify deficiencies prior to movement | A survey, either general or partial, according to the circumstances,shall be made every time an accident occurs or a defect is discovered which affects the safety of the vessel. Gas free and make safe for workers certified by a Marine Chemist the #2 stbd void. Make #2 stbd void available for inspection by a USCG Marine Inspector.
2024-02-20 | 7844807 | Sector Honolulu | 1069398 | Official Number (U.S.) | KAHANA II | General Dry Cargo Ship | UNITED STATES |  |  |  | 09 - Working and Living Conditions | 09232 - Cleanliness of engine room | 16 - Rectify deficiencies w/in 14 days | Nothing in this subpart shall be construed as limiting the inspector from such tests or inspections as he deems necessary to be assured of the seaworthiness of the vessel. Found excessive lube oil and hydraulic oil in the bilge. Repair dirty oil hose reel back to satisfactory condition and ensure bilges are clean of oil. 46 CFR 91.27-15
2024-02-20 | 7867954 | Marine Safety Unit Vicksburg | 508931 | Official Number (U.S.) | MAGGIE LEAVELL | Towing Vessel | UNITED STATES |  |  |  | 13 - Propulsion and Auxiliary Machinery | 13108 - Operation of machinery | 17 - Rectify deficiencies prior to departure | Propulsion machinery, including main engines, reduction gears, shafts, bearings, and electrical equipment and systems, must be maintained to ensure proper operation and be suitable for route and service. The vessel experienced a loss of control of their flanking rudders. Determine cause and make repairs to the satisfaction of the TPO. Provide objective evidence to the USCG.
2024-02-20 | 7867965 | Marine Safety Unit Vicksburg | 570492 | Official Number (U.S.) | VICKIE | Towing Vessel | UNITED STATES |  |  |  | 07 - Fire Safety | 07113 - Fire pumps and its pipes | 17 - Rectify deficiencies prior to departure | A fixed fire pump must be capable of delivering water simultaneously from the two highest hydrants. The vessel's main fire pump is not operational.Make repairs to the satisfaction of the TPO. Provide objective evidence to the USCG.
2024-02-20 | 7867195 | Resident Inspection Office Ponce | 9507946 | IMO Number | SENTRY | Towing Vessel | SAINT VINCENT AND THE GRENADINES |  |  |  | 13 - Propulsion and Auxiliary Machinery | 13199 - Other (machinery) | 50 - Rectify deficiencies w/in 30 days | All electrical installations, equipment, cables, and wiring should be so installed and protected as to reduce to a minimum any danger to persons on board. Vessel's engine room had unsecured batteries at generators, cut and unsecured wires on stbd generator, and cut/dead-end wires on port side fire alarm activation button. 95 CCSSC 2.3
2024-02-20 | 7859557 | Sector Corpus Christi | 9845154 | IMO Number | V. PROGRESS | Tank Ship | MARSHALL ISLANDS |  | KOREAN REGISTER | KOREAN REGISTER | 07 - Fire Safety | 07199 - Other (fire safety) | 40 - Rectify deficiencies prior to next US port after sailing foreign | IN TANKERS, ELECTRICAL EQUIPMENT, CABLES AND WIRING SHALL NOT BE INSTALLED IN HAZARDOUS LOCATIONS UNLESS IT CONFORMS WITH STANDARDS NOT INFERIOR TO THOSE ACCEPTABLE TO THE ORGANIZATION. PSO OBSERVED 21 CRACKED EX LIGHTS IN THE PUMPROOM. CREW REPLACED 07 LENSES. 14 LENSES REMAIN CRACKED. 74SOLAS(20)11-1/45.11
2024-02-20 | 7867950 | Sector Mobile | H-185 | Hull Number | RAM XIX | Offshore | NIGERIA |  |  |  | 99 - Other | 99101 - Other (Safety in general) | 10 - Deficiency Rectified | The owner or operator of an OSV shall make the vessel available for inspection by a marine inspector each time an accident occurs, or a defect is discovered that affects the safety of the vessel. Unreported damage to vessel's starboard rudder, propeller and shaft was discovered. Vessel is prohibited from moving from current position until a qualified marine inspector ensures the safety of the vessel.
2024-02-20 | 7866490 | Sector New York | 1284285 | Official Number (U.S.) | FERRY GODMOTHER | Passenger Ship | UNITED STATES |  |  |  | 07 - Fire Safety | 07113 - Fire pumps and its pipes | 10 - Deficiency Rectified | Repairs or alterations to the hull, machinery, or equipment that affect the safety of the vessel must not be made without the approval of the cognizant OCMI, except during an emergency. Port fire pump was replaced without prior notification to OCMI. Fire pump was inspected and tested satisfactorily during exam. 46 CFR 176.700(a)
2024-02-20 | 7867626 | Marine Safety Unit Lake Worth | 1050979 | Official Number (U.S.) | HAKUNA MATATA | Passenger Ship | UNITED STATES |  |  |  | 10 - Safety of Navigation | 10111 - Charts | 16 - Rectify deficiencies w/in 14 days | As appropriate for the intended voyage, a vessel must carry adequate and up-to-date: Charts, U.S. Coast Pilot. Vessel charts not up-to-date and missing U.S. Coast Pilot.
2024-02-20 | 7844807 | Sector Honolulu | 1069398 | Official Number (U.S.) | KAHANA II | General Dry Cargo Ship | UNITED STATES |  |  |  | 13 - Propulsion and Auxiliary Machinery | 13199 - Other (machinery) | 16 - Rectify deficiencies w/in 14 days | Nothing in this subpart shall be construed as limiting the inspector from such tests or inspections as he deems necessary to be assured of the seaworthiness of the vessel. Stbd steering ram was leaking hydraulic fluid from the seal. Provide proper repairs to ensure the ram is capable of satisfactory operation. 46 CFR 91.27-15
2024-02-20 | 7844807 | Sector Honolulu | 1069398 | Official Number (U.S.) | KAHANA II | General Dry Cargo Ship | UNITED STATES |  |  |  | 03 - Water/Weathertight Conditions | 03107 - Doors | 16 - Rectify deficiencies w/in 14 days | Nothing in this subpart shall be construed as limiting the inspector from such tests or inspections as he deems necessary to be assured of the seaworthiness of the vessel. Found aft engine room watertight door was hitting and damaging high pressure hydraulic pipe. Install a door stop and prove door no longer can strike the pipe. 46 CFR 91.27-15
2024-02-20 | 7867449 | Sector Houston/Galveston | 9214848 | IMO Number | SOLAR | General Dry Cargo Ship | MARSHALL ISLANDS | NIPPON KAIJI KYOKAI |  |  | 11 - Life Saving Appliances | 11135 - Maintenance of Life Saving Appliances | 40 - Rectify deficiencies prior to next US port after sailing foreign | During preparation and launching, the survival craft, its launching appliance, and the area of water into which it is to be launched shall be adequately illuminated by lighting supplied from the emergency source of electrical poser required by regulation II-1/42 or II-1/43 as appropriate. PSCO observed STBD survival craft embarkation light not operational. Ship was equipped with emergency posered alternate lighting to mitigate risk. 74 SOLAS (14) III/16.7
2024-02-20 | 7867518 | Marine Safety Detachment Nags Head | 1133333 | Official Number (U.S.) | W STANFORD WHITE | Passenger Ship | UNITED STATES |  |  |  | 13 - Propulsion and Auxiliary Machinery | 13102 - Auxiliary engine | 701 - Prior to carriage of passengers/cargo | Each self-propelled vessel must have at least two electric generating sources in addition to the emergency generator required by 112 of this chapter. The #1 Genset of the W. STANFORD WHITE is inoperable due to a leak on the vessel's keel cooler. Effect permanent repairs to the satisfaction of the attending Marine Inspector, prior to carrying passengers.
2024-02-20 | 7867331 | Sector San Francisco | 9472763 | IMO Number | MP MR TANKER 1 | Tank Ship | SINGAPORE |  | AMERICAN BUREAU OF SHIPPING | AMERICAN BUREAU OF SHIPPING | 11 - Life Saving Appliances | 11104 - Rescue boats | 17 - Rectify deficiencies prior to departure | Rescue boats shall be in a state of continuous readiness for launching in not more than 5 min. Hydraulic pump power pack for rescue boat davit is defective. Rescue boat is not able to be launched. 74SOLAS(20)III/14.1
2024-02-20 | 7867640 | Sector Miami | 1211796 | Official Number (U.S.) | PETROCHEM TRADER | Barge | UNITED STATES |  |  |  | 14 - Pollution Prevention | CG006 - Ballast Water Management System (BMWS) | 50 - Rectify deficiencies w/in 30 days | The master, owner, operator, agent, or person in charge of a vessel equipped with ballast tanks that operates in the waters of the United States must employ one of the authorized ballast water management methods listed in 33 CFR 151.2025(a). Vessel’s ballast water management system is inoperable. Vessel must comply with one of the methods listed in 33 CFR 151.2025(a) until system is repaired. 33 CFR 151.2025(a)
2024-02-20 | 7867639 | Sector Charleston | 1311262 | Official Number (U.S.) | BIRD | Passenger Ship | UNITED STATES |  |  |  | 02 - Structural Conditions | 02113 - Hull - cracking | 50 - Rectify deficiencies w/in 30 days | Repairs or alterations to the hull, machinery, or equipment that affect the safety of the vessel must not be made without the approval of the cognizant OCMI. Stern deck crack running along the length of the beam requires further inspection and repair.
2024-02-20 | 7867561 | Sector San Diego | 947228 | Official Number (U.S.) | SHOGUN | Passenger Ship | UNITED STATES |  |  | UNITED STATES | 02 - Structural Conditions | 02113 - Hull - cracking | 705 - Other - as specified | Grind out suspected crack weld where keel meets hull plating, aft / stbd. Submit repair proposal once area is grinded out.
2024-02-20 | 7867706 | Sector Ohio Valley | 294678 | Official Number (U.S.) | STC 2502 | Barge | UNITED STATES |  |  |  | 02 - Structural Conditions | 02113 - Hull - cracking | 50 - Rectify deficiencies w/in 30 days | Pencil sized hole found in the #2 starboard void. Barge allowed to continue to offload then proceed directly for repairs before conducting further cargo operations. Repairs will be conducted at MM 537 LMR.
2024-02-20 | 7865090 | Sector New Orleans | 9730244 | IMO Number | SHEILA | Bulk Carrier | MARSHALL ISLANDS |  | AMERICAN BUREAU OF SHIPPING | AMERICAN BUREAU OF SHIPPING | 07 - Fire Safety | 07124 - Maintenance of Fire protection systems | 60 - Rectify deficiencies prior to movement | Fire fighting systems and appliances shall be kept in good working order and readily available for immediate use. PSCO observed several CO2 bottles in the CO2 room with corroded and seized activating levers. SOLAS II-2/14.2.1.2 60ac
2024-02-20 | 7866490 | Sector New York | 1284285 | Official Number (U.S.) | FERRY GODMOTHER | Passenger Ship | UNITED STATES |  |  |  | 10 - Safety of Navigation | 10116 - Nautical publications | 10 - Deficiency Rectified | As appropriate for the intended voyage, a vessel must carry adequate and up-to-date: (1) Charts of large enough scale to make safe navigation possible; (2) U.S. Coast Pilot or similar publication; (3) Coast Guard Light List; (4) Tide tables; and (5) Current tables... Up-to-date required publications were not on-board upon inspector arrival, but later corrected. 46CFR184.420
2024-02-20 | 7867639 | Sector Charleston | 1311262 | Official Number (U.S.) | BIRD | Passenger Ship | UNITED STATES |  |  |  | 02 - Structural Conditions | 02113 - Hull - cracking | 50 - Rectify deficiencies w/in 30 days | Repairs or alterations to the hull, machinery, or equipment that affect the safety of the vessel must not be made without the approval of the cognizant OCMI. Crack into laminate on port side section of the transom requires repair.
2024-02-20 | 7866490 | Sector New York | 1284285 | Official Number (U.S.) | FERRY GODMOTHER | Passenger Ship | UNITED STATES |  |  |  | 02 - Structural Conditions | 02110 - Beams, frames, floors-op. damage | 16 - Rectify deficiencies w/in 14 days | The construction and arrangement of a vessel must allow the safe operation of the vessel in accordance with the terms of its Certificate of Inspection giving consideration to provisions for a seaworthy hull... Cracked weld was observed in forward inboard overhead beam / rail of tank compartment, as discussed with vessel rep. on-scene. Repair to MI satisfaction. 46CFR177.100
2024-02-20 | 7867911 | Sector Honolulu | 266674 | Official Number (U.S.) | PONO KAI | Barge | UNITED STATES |  |  |  | 13 - Propulsion and Auxiliary Machinery | 13108 - Operation of machinery | 50 - Rectify deficiencies w/in 30 days | The scope of the periodic inspection is the same as that for the inspection for certification, as specified in § 31.10–15(b). The OCMI will ensure that the vessel is in satisfactory condition and fit for the service for which it is intended. Vessel was not connected to shore power, and unable to perform various cargo shut downs and exercise alarms. Perform remaining shut downs and alarms to the satisfaction of an attending USCG marine inspector.
2024-02-20 | 7870566 | Marine Safety Unit Toledo | 549231 | Official Number (U.S.) | CALUMET | Bulk Carrier | UNITED STATES |  |  |  | 03 - Water/Weathertight Conditions | 03104 - Cargo & other hatchways | 16 - Rectify deficiencies w/in 14 days | Hatchways in position 1 and 2 must have weathertight hatch covers with gaskets and clamping devices. Numerous hatchcovers found to have gaps in corners between the cover and the coaming. Hatchcovers appear to be severely deteriorated. Provide maintenance plan and procedures for repairing/replacing affected hatchcovers to the OCMI. 46 CFR 45.145(a)
2024-02-20 | 7850821 | Marine Safety Unit Saint Thomas | 1110615 | Official Number (U.S.) | DAYDREAMER | Passenger Ship | UNITED STATES |  |  | UNITED STATES | 13 - Propulsion and Auxiliary Machinery | 13101 - Propulsion main engine | 50 - Rectify deficiencies w/in 30 days | At each initial and subsequent inspection for certification of a vessel, the owner or managing operator shall be prepared to conduct tests and have the vessel ready for inspections of machinery, fuel, and piping systems. **Port main engine shift and throttle cable fittings/mounts/cotter pins corroded. Replace in-kind** 46 CFR 176.804
2024-02-20 | 7850821 | Marine Safety Unit Saint Thomas | 1110615 | Official Number (U.S.) | DAYDREAMER | Passenger Ship | UNITED STATES |  |  | UNITED STATES | 13 - Propulsion and Auxiliary Machinery | 13101 - Propulsion main engine | 10 - Deficiency Rectified | At each initial and subsequent inspection for certification of a vessel, the owner or managing operator shall be prepared to conduct tests and have the vessel ready for inspections of machinery, fuel, and piping systems. **Replace missing PORT ME vent closure device. 46 CFR 176.804
2024-02-20 | 7850821 | Marine Safety Unit Saint Thomas | 1110615 | Official Number (U.S.) | DAYDREAMER | Passenger Ship | UNITED STATES |  |  | UNITED STATES | 02 - Structural Conditions | 02105 - Steering gear | 50 - Rectify deficiencies w/in 30 days | At each initial and subsequent inspection for certification of a vessel, the owner or managing operator shall be prepared to conduct tests and have the vessel ready for inspections of machinery, fuel, and piping systems.**Repair steering system leaks in the following locations: Helm, STBD steering gear space cylinder, PORT steering gear space pipe fittings. 46 CFR 176.804
2024-02-20 | 7870566 | Marine Safety Unit Toledo | 549231 | Official Number (U.S.) | CALUMET | Bulk Carrier | UNITED STATES |  |  |  | 09 - Working and Living Conditions | 09209 - Electrical | 16 - Rectify deficiencies w/in 14 days | Electric installations on vessels must ensure protection of crew, other persons, and the vessel from electrical hazards. Port side AC room electrical panel missing cover exposing wiring as safety and fire hazard within space. 46 CFR 111.01-1(a)(2).
2024-02-20 | 7870566 | Marine Safety Unit Toledo | 549231 | Official Number (U.S.) | CALUMET | Bulk Carrier | UNITED STATES |  |  |  | 09 - Working and Living Conditions | 09209 - Electrical | 16 - Rectify deficiencies w/in 14 days | Electric installations on vessels must ensure protection of crew, other persons, and the vessel from electrical hazards. Belt bell fixture installed starboard side tunnel within Cargo hold 4 space wasted and cracked open presenting exposed wiring and fire hazard. 46 CFR 111.01-1(a)(2)
2024-02-20 | 7870566 | Marine Safety Unit Toledo | 549231 | Official Number (U.S.) | CALUMET | Bulk Carrier | UNITED STATES |  |  |  | 09 - Working and Living Conditions | 09218 - Protection machines/parts | 16 - Rectify deficiencies w/in 14 days | All safety and relief valves for use on pressure vessels shall be set to relieve at a pressure which does not exceed the “maximum allowable working pressure” of the pressure vessel. Control air pressure vessel has a relief valve set 5 psi higher than MAWP of pressure vessel. Vessel shall replace relief valve to the satisfaction of USCG Marine Inspector. 46 CFR 54.15-10 (a)
2024-02-20 | 7870566 | Marine Safety Unit Toledo | 549231 | Official Number (U.S.) | CALUMET | Bulk Carrier | UNITED STATES |  |  |  | 03 - Water/Weathertight Conditions | 03107 - Doors | 10 - Deficiency Rectified | Quick-acting Class 1 doors are permitted in any location on a vessel that operates on the Great Lakes and is required to meet the damage stability standards of subpart H of part 172 of this chapter. Watertight doors in the vessel tunnel located between Cargo holds 1 and 2, and Cargo holds 4 and 5 not operational and could not be closed to meet watertight integrity.
2024-02-20 | 7870566 | Marine Safety Unit Toledo | 549231 | Official Number (U.S.) | CALUMET | Bulk Carrier | UNITED STATES |  |  |  | 03 - Water/Weathertight Conditions | 03104 - Cargo & other hatchways | 10 - Deficiency Rectified | Satisfactory means, permanently attached, shall be provided for closing the openings of all cargo vents on deck of the vessel. All screw down vent openings on the main deck for ballast and void tanks were found inoperable and could not be closed to meet requirements.
2024-02-20 | 7870566 | Marine Safety Unit Toledo | 549231 | Official Number (U.S.) | CALUMET | Bulk Carrier | UNITED STATES |  |  |  | 07 - Fire Safety | 07116 - Ventilation | 16 - Rectify deficiencies w/in 14 days | Means shall be provided for stopping all fans in ventilation systems serving machinery and cargo spaces and for closing all doorways, ventilators and annular spaces around funnels and other openings to such spaces, from outside these spaces, in case of fire. Large holes discovered through Emergency generator space intake and exhaust ventilation covers not effectively shutting off the passage of air into machinery space. Submit permanent repair proposal to the OCMI for approval.
2024-02-20 | 7870566 | Marine Safety Unit Toledo | 549231 | Official Number (U.S.) | CALUMET | Bulk Carrier | UNITED STATES |  |  |  | 03 - Water/Weathertight Conditions | 03112 - Scuppers, inlets and discharges | 16 - Rectify deficiencies w/in 14 days | Pipes piercing the collision bulkhead shall be fitted with screwdown valves operable from above the bulkhead deck and the valve shall be fitted inside the forepeak tank adjacent to the collision bulkhead. The forepeak reach rod was seized and inoperable. 46 CFR 56.50-1(b)(1)
2024-02-20 | 7870566 | Marine Safety Unit Toledo | 549231 | Official Number (U.S.) | CALUMET | Bulk Carrier | UNITED STATES |  |  |  | 14 - Pollution Prevention | 14105 - Pumping, piping and discharge arrangements | 16 - Rectify deficiencies w/in 14 days | A ship of 100 gross tons or more constructed before July 1, 1974, must equip each fuel oil or bulk lubricating oil tank vent, overflow, and fill pipe during oil transfer operations with a portable container of at least a 5 U.S. gallon capacity. Portable containment under port side fuel vent had holes in the bottom due to wastage.
2024-02-20 | 7850821 | Marine Safety Unit Saint Thomas | 1110615 | Official Number (U.S.) | DAYDREAMER | Passenger Ship | UNITED STATES |  |  | UNITED STATES | 11 - Life Saving Appliances | 11108 - Inflatable liferafts | 10 - Deficiency Rectified | A hydrostatic release unit when used in a float-free arrangement must be approved under approval series 160.062 or 160.162 or other standard specified by the Commandant.**HRU expired.** 46 CFR 180.130(b)
2024-02-20 | 7870566 | Marine Safety Unit Toledo | 549231 | Official Number (U.S.) | CALUMET | Bulk Carrier | UNITED STATES |  |  |  | 03 - Water/Weathertight Conditions | 03105 - Covers (hatchway-, portable-, tarpaulins, etc.) | 16 - Rectify deficiencies w/in 14 days | Each side scuttle to a space below the freeboard deck, or to a space within an enclosed superstructure, must have a hinged inside deadlight which is designed so that it can be secured watertight over the side scuttle. The inside port hole and deadlight cover securing devices were seized and inoperable, causing the side scuttle to not be able to be closed watertight. 46 CFR 45.139(b)
2024-02-20 | 7870566 | Marine Safety Unit Toledo | 549231 | Official Number (U.S.) | CALUMET | Bulk Carrier | UNITED STATES |  |  |  | 07 - Fire Safety | 07116 - Ventilation | 16 - Rectify deficiencies w/in 14 days | All enclosed spaces within the vessel shall be properly vented or ventilated. Means shall be provided to close off all vents and ventilators. Numerous vents frozen. 46 CFR 92.15-10(a)
2024-02-20 | 7870566 | Marine Safety Unit Toledo | 549231 | Official Number (U.S.) | CALUMET | Bulk Carrier | UNITED STATES |  |  |  | 09 - Working and Living Conditions | 09209 - Electrical | 16 - Rectify deficiencies w/in 14 days | Electrical instalations and electrical equipment must be inspected to determine mechanical condition and performance. Particular note must be made of circuits added of modified after the original issuance of the COI Vessel has numerous unsupported wires, dead end wires, improper wire penetrations, and unapproved wire runs in bulkheads throughout the entire vessel. Submit a repair proposal for identifying these deficiencies, romoval of dead end wiring, and properly routing and supporting wire/cable runs IAW subchapter J and IEEE. 46 CFR 110.30-5
2024-02-20 | 7870566 | Marine Safety Unit Toledo | 549231 | Official Number (U.S.) | CALUMET | Bulk Carrier | UNITED STATES |  |  |  | 04 - Emergency Systems | 04114 - Emergency source of power - Emergency generator | 16 - Rectify deficiencies w/in 14 days | In general, connections and terminations to all conductors must retain the original electrical, mechanical properties of the cable. Emergency generator battery cables are starting to separate from connection terminals. Vessel shall repair cables to the satisfaction of the attending marine inspector. 46 CFR 111.60-17 (a)
2024-02-20 | 7870566 | Marine Safety Unit Toledo | 549231 | Official Number (U.S.) | CALUMET | Bulk Carrier | UNITED STATES |  |  |  | 07 - Fire Safety | 07116 - Ventilation | 16 - Rectify deficiencies w/in 14 days | Means shall be provided for stopping all fans in ventilation systems serving machinery and cargo spaces and for closing all doorways, and other openings to such spaces, from outside these spaces, in case of fire. MI observed that emergency generator space ventilation closure was corroded and had holes in it. Vessel shall submit repair plan with estimated completion date, and temporary plan to secure ventilation in case of fire to OCMI for approval. 46 CFR 92.15-10 (b)
2024-02-20 | 7870566 | Marine Safety Unit Toledo | 549231 | Official Number (U.S.) | CALUMET | Bulk Carrier | UNITED STATES |  |  |  | 15 - Safety Management Systems (ISM) | 15112 - Certification, verification and control | 16 - Rectify deficiencies w/in 14 days | If the annual inspection reveals deficiencies in your vessel's maintenance, you must make any or all repairs or improvements within the time period specified by the Officer in Charge, Marine Inspection. Submit current Operations and Safety Management Systems Manual and most recent internal vessel/management audits to the OCMI for review and approval. 46 CFR 91.27-1 (a)(3)
2024-02-20 | 7870566 | Marine Safety Unit Toledo | 549231 | Official Number (U.S.) | CALUMET | Bulk Carrier | UNITED STATES |  |  |  | 13 - Propulsion and Auxiliary Machinery | 13108 - Operation of machinery | 16 - Rectify deficiencies w/in 14 days | The respective piping systems installed on ships shall have the necessary pumps, valves, regulation valves, safety valves, relief valves, flanges, fittings, pressure gages, liquid level indicators, thermometers, etc., for safe and efficient operation of the vessel. MI observed hydraulic leaks on STBD fwd steering ram seal, STBD aft steering ram seal, PORT aft steering ram seal, PORT steering directional control valve, and deck equipment hydraulic pump seal. Vessel shall submit repair plan with estimated completion date to OCMI. 46 CFR 56.01-1 (b)
2024-02-20 | 7870566 | Marine Safety Unit Toledo | 549231 | Official Number (U.S.) | CALUMET | Bulk Carrier | UNITED STATES |  |  |  | 09 - Working and Living Conditions | 09219 - Pipes, wires (insulation) | 16 - Rectify deficiencies w/in 14 days | The respective piping systems installed on ships shall have the necessary pumps, valves, regulation valves, safety valves, relief valves, flanges, fittings, pressure gages, liquid level indicators, thermometers, etc., for safe and efficient operation of the vessel. MI observed #3 SSDG raw water piping had a temporary patch and a pin hole leak in section located near pump, and #1 SSDG raw water piping had a temporary patch in in section located near pump. Vessel shall submit repair plan with estimated completion date to OCMI for approval. 46 CFR 56.01-1 (b)
2024-02-20 | 7870566 | Marine Safety Unit Toledo | 549231 | Official Number (U.S.) | CALUMET | Bulk Carrier | UNITED STATES |  |  |  | 09 - Working and Living Conditions | 09218 - Protection machines/parts | 16 - Rectify deficiencies w/in 14 days | All automatically or remotely controlled or monitored vital systems addressed by part 62 of this subchapter must be subjected to tests and inspections to evaluate the operation and reliability of controls, alarms, safety features, and interlocks. Test procedures must be submitted to the Coast Guard for approval. Vessel did not have a complete set of USCG approved PSTP’s onboard. Vessel shall review PSTP’s, submit to MSC for review if changes are made, or request copy of most recent approved PSTP’s to retain onboard. 46 CFR 61.40-1 (a)
2024-02-20 | 7870566 | Marine Safety Unit Toledo | 549231 | Official Number (U.S.) | CALUMET | Bulk Carrier | UNITED STATES |  |  |  | 03 - Water/Weathertight Conditions | 03108 - Ventilators, air pipes, casings | 16 - Rectify deficiencies w/in 14 days | The hull, superstructure, structural bulkheads, decks, and deckhouses shall be constructed of steel. Numerous bulkheads on superstructure decks in way of ventilation and door openings are holed, severely wasted and patched with wood. Provide repair proposal to OCMI for approval. 46 CFR 92.07-10(a)
2024-02-20 | 7870566 | Marine Safety Unit Toledo | 549231 | Official Number (U.S.) | CALUMET | Bulk Carrier | UNITED STATES |  |  |  | 07 - Fire Safety | 07107 - Fire patrol | 16 - Rectify deficiencies w/in 14 days | Bulkheads of galleys, paint and lamp lockers, and emergency generator rooms shall be of “A” Class construction. “A” Class bulkhead between galley and crew mess discovered to have holes throughout.
2024-02-20 | 7851598 | Sector Southeastern New England | 1273838 | Official Number (U.S.) | FUEL MAN II | Towing Vessel | UNITED STATES |  |  |  | 13 - Propulsion and Auxiliary Machinery | 13199 - Other (machinery) | 16 - Rectify deficiencies w/in 14 days | Each Towing vessel shall be maintained and operated so as to minimize fire hazards. Backup barge cargo pump hydraulic tank in tug machinery space has a plastic sight tube with normal ball valve that could be left open replace with normally closed spring valve. By 06MAR24.
2024-02-20 | 7870566 | Marine Safety Unit Toledo | 549231 | Official Number (U.S.) | CALUMET | Bulk Carrier | UNITED STATES |  |  |  | 03 - Water/Weathertight Conditions | 03104 - Cargo & other hatchways | 16 - Rectify deficiencies w/in 14 days | No repairs or alterations affecting the safety of the vessel with regard to the hull, machinery, or equipment, shall be made without the knowledge of the Officer in Charge, Marine Inspection. Temporary doubler repair made to cargo hatch cover #7 starboard side without notice to or approval from local unit.
2024-02-20 | 7870566 | Marine Safety Unit Toledo | 549231 | Official Number (U.S.) | CALUMET | Bulk Carrier | UNITED STATES |  |  |  | 03 - Water/Weathertight Conditions | 03112 - Scuppers, inlets and discharges | 16 - Rectify deficiencies w/in 14 days | If the pipe discharges from a space that is not manned or does not have continuous bilge water monitoring, a valve described in paragraph (a)(1) of this section must be operable above the freeboard deck. All reach rods on deck that control overboard valves below the main deck were seized and inoperable. 46 CFR 45.155(c)
2024-02-20 | 7867878 | Sector Charleston | 603812 | Official Number (U.S.) | SOUTHERN ROSE | Towing Vessel | UNITED STATES |  |  |  | 11 - Life Saving Appliances | 11108 - Inflatable liferafts | 10 - Deficiency Rectified | Each liferaft or group of liferafts must be arranged for float-free launching. The arrangement must ensure that the liferaft or liferafts, when released and inflated, are not dragged under by the sinking vessel. A hydrostatic release unit used in a float-free arrangement must be approved under approval series 160.162. The raft painter was not properly attached to the HRU.
2024-02-20 | 7870566 | Marine Safety Unit Toledo | 549231 | Official Number (U.S.) | CALUMET | Bulk Carrier | UNITED STATES |  |  |  | 07 - Fire Safety | 07103 - Division - decks, bulkheads and penetrations | 16 - Rectify deficiencies w/in 14 days | The boundary bulkheads and decks separating the accommodations and control stations from cargo and machinery spaces, galleys, main pantries and storerooms, other than small service lockers, shall be of “A” Class construction. Discovered two makeshift patches in the lower portion of the bulkhead between upper belt motor room and bottom landing of stairway to the bridge. Provide repair proposal to OCMI for approval. 46 CFR 92.07-10(c)
2024-02-20 | 7850821 | Marine Safety Unit Saint Thomas | 1110615 | Official Number (U.S.) | DAYDREAMER | Passenger Ship | UNITED STATES |  |  | UNITED STATES | 07 - Fire Safety | 07109 - Fixed fire extinguishing installation | 50 - Rectify deficiencies w/in 30 days | At each initial and subsequent inspection for certification, the owner or managing operator must be prepared to conduct tests and have the vessel ready for inspection of its fire protection equipment. **STBD ME Fireboy override control at the operating station won't start the ME unless the override control and engine start button are pressed in tandem. Provide documentation from manufacturer that this function by design or replace control and demonstrate operation for attending MI's. 46 CFR 176.810
2024-02-20 | 7846810 | Sector Los Angeles/Long Beach | 696039 | Official Number (U.S.) | PATRIOT | Passenger Ship | UNITED STATES |  |  |  | 02 - Structural Conditions | 02199 - Other (Structural condition) | 16 - Rectify deficiencies w/in 14 days | Footholds, handholds, ladders, and similar means provided to aid escape, must be suitable for use in emergency conditions, of rigid construction, and permanently fixed in position, unless they can be folded, yet brought into immediate service in an emergency. Marine Inspector noticed the ladder in the lazarette space had two rungs that were no longer serviceable and wasted away.
2024-02-20 | 7867950 | Sector Mobile | H-185 | Hull Number | RAM XIX | Offshore | NIGERIA |  |  |  | 99 - Other | 99101 - Other (Safety in general) | 10 - Deficiency Rectified | A certificate of inspection issued to a vessel may be suspended or revoked if a vessel is found not to comply with the terms of its' certificate or fails to meet a standard required by this chapter. Vessel was not operating in compliance with COI as an Offshore Supply Vessel and no longer meets the standard of subchapter L
2024-02-20 | 7846810 | Sector Los Angeles/Long Beach | 696039 | Official Number (U.S.) | PATRIOT | Passenger Ship | UNITED STATES |  |  |  | 11 - Life Saving Appliances | 11103 - Stowage and provision of Lifeboats | 16 - Rectify deficiencies w/in 14 days | The float-free link required by § 180.130(a)(1) must be: (2)Of proper strength for the size of the life float or buoyant apparatus as indicated on its identification tag. Marine Inspector noticed that the float free link's identification tag was missing. 46 CFR 180.137 (b)(2)
2024-02-20 | 7867878 | Sector Charleston | 603812 | Official Number (U.S.) | SOUTHERN ROSE | Towing Vessel | UNITED STATES |  |  |  | 03 - Water/Weathertight Conditions | 03107 - Doors | 50 - Rectify deficiencies w/in 30 days | The master must ensure that all hatches, doors, and other openings designed to be watertight or weather-tight function properly. The port E/R WTD had daylight coming through the fwd bottom corner when fully dogged. Adjust to make watertight.
2024-02-20 | 7867878 | Sector Charleston | 603812 | Official Number (U.S.) | SOUTHERN ROSE | Towing Vessel | UNITED STATES |  |  |  | 09 - Working and Living Conditions | 09219 - Pipes, wires (insulation) | 50 - Rectify deficiencies w/in 30 days | Each exhaust pipe from an internal combustion engine which is within reach of personnel must be insulated or otherwise guarded to prevent burns. Port Generator exhaust was missing lagging on at the elbow adjacent to the ladder on the port side.
2024-02-20 | 7867878 | Sector Charleston | 603812 | Official Number (U.S.) | SOUTHERN ROSE | Towing Vessel | UNITED STATES |  |  |  | 13 - Propulsion and Auxiliary Machinery | 13199 - Other (machinery) | 50 - Rectify deficiencies w/in 30 days | Fuel shutoff requirements. The valve must be installed in the fuel piping directly outside of the fuel oil supply tank. The current configuration consits of both tanks connected to a single pipe, with the remote fuel shut off approx 5' aft of the bulkhead.
2024-02-20 | 7867950 | Sector Mobile | H-185 | Hull Number | RAM XIX | Offshore | NIGERIA |  |  |  | 99 - Other | 99101 - Other (Safety in general) | 10 - Deficiency Rectified | Except in emergency, no repairs or alterations to the hull or machinery, or the the equipment that affects the safety of the OSV, may be made without notice to the cognizant OCMI in the inspection zone where the repairs or alterations are to be made. When the repairs or alterations have been made, notice must be given to this OCMT as soon as practicable. Unauthorized repairs were conducted to the vessel's jacking system without CG oversight.
2024-02-20 | 7867668 | Sector Honolulu | 1065763 | Official Number (U.S.) | PRODIVER II | Passenger Ship | UNITED STATES |  |  |  | 09 - Working and Living Conditions | 09209 - Electrical | 50 - Rectify deficiencies w/in 30 days | All cable and wire must be installed with metal supports spaced not more than 610 millimeters (24 inches) apart, and in such a manner as to avoid chafing and other damage. The use of plastic tie wraps must be limited to bundling or retention of multiple cable installations, and not used as a means of support. Cable supports missing in fuel tank space. Provide proper supports. 46 CFR 183.340(b)(4)
2024-02-20 | 7867950 | Sector Mobile | H-185 | Hull Number | RAM XIX | Offshore | NIGERIA |  |  |  | 99 - Other | 99101 - Other (Safety in general) | 10 - Deficiency Rectified | Drawings of repairs or alterations must be approved, before work starts, by the cognizant OCMI. Vessel sustained damage to the vessels STBD rudder and propeller. Vessel is required to submit a repair proposal, a location for repairs, and must be approved prior to commencing work.
2024-02-20 | 7851604 | Sector Southeastern New England | 1256918 | Official Number (U.S.) | MORGAN NO. 7 | Barge | UNITED STATES |  |  |  | 06 - Cargo Operations Including Equipment | 06199 - Other (cargo) | 10 - Deficiency Rectified | Each non-metallic hose must not leak under static liquid pressure at least 1 1/2 times the maximum allowable working pressure. Test to be conducted annually. Vessel did not have a record of hydro testing 2 2" cargo hoses.
2024-02-20 | 7851604 | Sector Southeastern New England | 1256918 | Official Number (U.S.) | MORGAN NO. 7 | Barge | UNITED STATES |  |  |  | 06 - Cargo Operations Including Equipment | 06199 - Other (cargo) | 10 - Deficiency Rectified | Each hose assembly used for transferring oil or hazardous material must be marked with the words ‘‘OIL SERVICE’ if used for trasfering oil service.
2024-02-20 | 7850821 | Marine Safety Unit Saint Thomas | 1110615 | Official Number (U.S.) | DAYDREAMER | Passenger Ship | UNITED STATES |  |  | UNITED STATES | 03 - Water/Weathertight Conditions | 03103 - Railing, gangway, walkway and means for safe passage | 50 - Rectify deficiencies w/in 30 days | At each initial and subsequent inspection for certification of a vessel, the owner or managing operator shall be prepared to conduct tests and have the vessel ready for inspections of the hull structure and its appurtenances. **PORT forward lower lifeline damaged. Replace or repair for reinspection.** 46 CFR 176.802
2024-02-20 | 7850821 | Marine Safety Unit Saint Thomas | 1110615 | Official Number (U.S.) | DAYDREAMER | Passenger Ship | UNITED STATES |  |  | UNITED STATES | 02 - Structural Conditions | 02199 - Other (Structural condition) | 50 - Rectify deficiencies w/in 30 days | At each initial and subsequent inspection for certification of a vessel, the owner or managing operator shall be prepared to conduct tests and have the vessel ready for inspections of the hull structure and its appurtenances. **STBD overhead deck hatch will not close.** 46 CFR 176.802
2024-02-20 | 7867328 | Marine Safety Unit Houma | 1253059 | Official Number (U.S.) | WALTER CURE ELEVATOR | Offshore | UNITED STATES |  |  |  | 09 - Working and Living Conditions | 09198 - Other (crew and accommodation) | 50 - Rectify deficiencies w/in 30 days | In each crew berthing area and wash area, the owner or operator must be equipped with information in a visible location regarding sexual assault and sexual harrassemnt, retaliation, and drug and alcohol usage and the procedures and resources to report crimes, including sexual assault and sexual harassment IAW 46 USC 11101 and CVC Policy Letter 23-04. Vessel had not yet equipped each berthing areas and wash area with required information.
2024-02-20 | 7850821 | Marine Safety Unit Saint Thomas | 1110615 | Official Number (U.S.) | DAYDREAMER | Passenger Ship | UNITED STATES |  |  | UNITED STATES | 01 - Certificates & Documentation | 01305 - Log-books/compulsory entries | 50 - Rectify deficiencies w/in 30 days | No marine employer shall engage or employ any individual to serve as a crewmember unless the individual passes a chemical test for dangerous drugs for that employer.**Provide current covered employee list.** 46 CFR 16.210
2024-02-20 | 7867668 | Sector Honolulu | 1065763 | Official Number (U.S.) | PRODIVER II | Passenger Ship | UNITED STATES |  |  |  | 02 - Structural Conditions | 02199 - Other (Structural condition) | 50 - Rectify deficiencies w/in 30 days | At each inspection for certification and at every other vessel inspection all observed unsafe practices, fire hazards, and other hazardous situations must be corrected and all required guards and protective devices must be in satisfactory condition. Corrosive build-up near fuel tank identified. Clean area and inspect for potential deterioration. 46 CFR 176.830(a)
2024-02-20 | 7850821 | Marine Safety Unit Saint Thomas | 1110615 | Official Number (U.S.) | DAYDREAMER | Passenger Ship | UNITED STATES |  |  | UNITED STATES | 99 - Other | 99101 - Other (Safety in general) | 50 - Rectify deficiencies w/in 30 days | All inspected sailing vessel owner/operators should have a written Preventive Maintenance Plan (PMP) that specifically addresses their vessel’s sail rigging equipment and components. PMP not on board vessel. Provide PMP for the DAYDREAMER to USCG MI's for review within 30 days. 46 CFR 176.802(a)(3)
2024-02-20 | 7867755 | Sector Columbia River | 555059 | Official Number (U.S.) | CASCADES | Towing Vessel | UNITED STATES |  |  |  | 07 - Fire Safety | 07105 - Fire doors/openings in fire-resisting divisions | 17 - Rectify deficiencies prior to departure | All seals and gaskets must be properly maintained to prevent leaks of flammable or combustible liquids, as those terms are defined in 46 CFR subpart 30.10, into the machinery space. Marine Inspector witnessed that the aft watertight door from lower engine room did not properly seal. Upper PORT side door gasket was also off of door. Make corrective actions and have Coast Guard Marine Inspector witness operation.
2024-02-20 | 7850821 | Marine Safety Unit Saint Thomas | 1110615 | Official Number (U.S.) | DAYDREAMER | Passenger Ship | UNITED STATES |  |  | UNITED STATES | 01 - Certificates & Documentation | 01107 - Safety Management Certificate (SMC/ ISM) | 50 - Rectify deficiencies w/in 30 days | SMS Annual Internal Audit not conducted in 2023. SOLAS IX/4.3
2024-02-20 | 7867421 | Marine Safety Detachment Nags Head | 964046 | Official Number (U.S.) | OCRACOKE | Passenger Ship | UNITED STATES |  |  |  | 07 - Fire Safety | 07113 - Fire pumps and its pipes | 16 - Rectify deficiencies w/in 14 days | The arrangement and details of the fire main system shall be as set forth in 46CFR76.10. Port fire pump belts are very loose.
2024-02-20 | 7867668 | Sector Honolulu | 1065763 | Official Number (U.S.) | PRODIVER II | Passenger Ship | UNITED STATES |  |  |  | 07 - Fire Safety | 07110 - Fire fighting equipment and appliances | 50 - Rectify deficiencies w/in 30 days | A vessel not required to have a power driven fire pump by § 181.300 must have at least three 9.5 liter (21/2 gallon) buckets, with an attached lanyard satisfactory to the cognizant OCMI, placed so as to be easily available during an emergency. The words “FIRE BUCKET” must be stenciled in a contrasting color on each bucket. Fire buckets not properly labeled and one fire bucket did not have the required lanyard. Properly label each fire bucket and provide adequate lanyards. 46 CFR 181.610
2024-02-20 | 7867421 | Marine Safety Detachment Nags Head | 964046 | Official Number (U.S.) | OCRACOKE | Passenger Ship | UNITED STATES |  |  |  | 13 - Propulsion and Auxiliary Machinery | 13101 - Propulsion main engine | 16 - Rectify deficiencies w/in 14 days | The material, design, construction, workmanship and arrangement of propulsion machinery must be at least equivalent to standards established by ABS Steel Vessel Rules. Main propulsion "Ahead/Astern" label is missing for local control.
2024-02-20 | 7867668 | Sector Honolulu | 1065763 | Official Number (U.S.) | PRODIVER II | Passenger Ship | UNITED STATES |  |  |  | 11 - Life Saving Appliances | 11116 - Distress flares | 50 - Rectify deficiencies w/in 30 days | A vessel on an oceans, coastwise, limited coastwise, or Great Lakes route must carry six hand red flare distress signals approved in accordance with § 160.021 in subchapter Q of this chapter, or other standard specified by the Commandant, including, but not limited to, approval series 160.121; and six hand orange smoke distress signals approved in accordance with § 160.037 in subchapter Q of this chapter, or other standard specified by the Commandant. Vessel only had six red flare distress signals. Provide the additional required six hand orange smoke distress signals. Vessels route restricted to Lakes, bays, and sounds until flares are provided. 46 CFR 180.68(a)
2024-02-20 | 7867668 | Sector Honolulu | 1065763 | Official Number (U.S.) | PRODIVER II | Passenger Ship | UNITED STATES |  |  |  | 10 - Safety of Navigation | 10111 - Charts | 50 - Rectify deficiencies w/in 30 days | As appropriate for the intended voyage, a vessel must carry adequate and up-to-date charts of large enough scale to make safe navigation possible. Vessel not equipped with charts. Provide adequate charts. 46 CFR 184.420(a)(1)
2024-02-21 | 7868861 | Marine Safety Detachment Panama City | 962808 | Official Number (U.S.) | HARD CHARGER | Passenger Ship | UNITED STATES |  |  |  | 02 - Structural Conditions | 02199 - Other (Structural condition) | 701 - Prior to carriage of passengers/cargo | Hatch on stern deck was enlarged to service steering gear. Make aft deck watertight.
2024-02-21 | 7868245 | Sector Ohio Valley | 646546 | Official Number (U.S.) | AMBER BRITTANY | Towing Vessel | UNITED STATES |  |  |  | 13 - Propulsion and Auxiliary Machinery | 13101 - Propulsion main engine | 30 - Ship detained | 46 CFR 143.205 30C Machinery and electrical systems must be designed and maintained to provide for safe operation of the towing vessel and safety of the persons onboard under normal and emergency conditions. Both MDEs have excessive oil leaks.
2024-02-21 | 7868245 | Sector Ohio Valley | 646546 | Official Number (U.S.) | AMBER BRITTANY | Towing Vessel | UNITED STATES |  |  |  | 07 - Fire Safety | 07113 - Fire pumps and its pipes | 60 - Rectify deficiencies prior to movement | 46 CFR 142.325(a)(2) 60C A fixed fire pump must be capable of: Being energized remotely from a safe place outside the engine room and at the pump. Vessel's fire pump was not capable of being energized from the pump or remote location.
2024-02-21 | 7868245 | Sector Ohio Valley | 646546 | Official Number (U.S.) | AMBER BRITTANY | Towing Vessel | UNITED STATES |  |  |  | 02 - Structural Conditions | 02120 - Marking of IMO number | 16 - Rectify deficiencies w/in 14 days | 46 CFR 67.123 (b) 16C For vessels having a square bow, the name of the vessel must be marked on some clearly visible exterior part of the bow in a manner to avoid obliteration. The name and hailing port must be marked on some clearly visible part of the stern. No name or hailing port is on the stern of the vessel.
2024-02-21 | 7864853 | Sector Corpus Christi | 9683661 | IMO Number | VL PIONEER | Tank Ship | PANAMA |  |  |  | 06 - Cargo Operations Including Equipment | 06105 - Atmosphere testing instruments | 17 - Rectify deficiencies prior to departure | The gas detection equipment shall be so designed that it may readily be tested and calibrated. The fixed gas detection unit is unable to reliably provide an accurate sample reading from the spaces it is required to sample. 74 SOLAS (20) II-2/4.5.7.3.1 FSS CODE 2015/16.2.2.3.4
2024-02-21 | 7868245 | Sector Ohio Valley | 646546 | Official Number (U.S.) | AMBER BRITTANY | Towing Vessel | UNITED STATES |  |  |  | 09 - Working and Living Conditions | 09237 - Fitness for duty - intoxication | 60 - Rectify deficiencies prior to movement | 46 CFR 4.06-15 60C The marine employer must have a sufficient number of alcohol testing devices readily accessible on board the vessel to determine the presence of alcohol in the system of each individual who was directly involved in the SMI. Vessel had no alcohol testing devices readily available.
2024-02-21 | 7868432 | Marine Safety Unit Houma | 1211622 | Official Number (U.S.) | GO JUSTICE | Offshore | UNITED STATES |  |  |  | 08 - Alarms | 08199 - Other (alarms) | 17 - Rectify deficiencies prior to departure | Each vessel must be fitted with a general alarm that complies with subpart 113.25 of this chapter. Engine room General Alarm red flashing light was inoperable. 46 CFR 129.530
2024-02-21 | 7868405 | Marine Safety Detachment Panama City | 666035 | Official Number (U.S.) | 100 PROOF | Passenger Ship | UNITED STATES |  |  |  | 10 - Safety of Navigation | 10103 - Radar | 50 - Rectify deficiencies w/in 30 days | Radar unit was intermittently alalrming and losing GPS location.
2024-02-21 | 7868454 | Sector Southeastern New England | 583332 | Official Number (U.S.) | KODIAK | Towing Vessel | UNITED STATES |  |  |  | 01 - Certificates & Documentation | CG001 - Certificate of Inspection (COI) | 705 - Other - as specified | A towing vessel subject to this subchapter and choosing the Coast Guard inspection option, must undergo an annual inspection within 3 months before or after the COI anniversary date. Vessel is overdue for annual inspection. COI Anniversary is 05Nov.
2024-02-21 | 7868245 | Sector Ohio Valley | 646546 | Official Number (U.S.) | AMBER BRITTANY | Towing Vessel | UNITED STATES |  |  |  | 13 - Propulsion and Auxiliary Machinery | 13199 - Other (machinery) | 30 - Ship detained | 46 CFR 143.205 30C Machinery and electrical systems must be designed and maintained to provide for safe operation of the towing vessel and safety of the persons onboard under normal and emergency conditions. Port reduction gear has excessive oil leaks.
2024-02-21 | 7868245 | Sector Ohio Valley | 646546 | Official Number (U.S.) | AMBER BRITTANY | Towing Vessel | UNITED STATES |  |  |  | 02 - Structural Conditions | 02105 - Steering gear | 30 - Ship detained | 46 CFR 143.205 30C Machinery and electrical systems must be designed and maintained to provide for safe operation of the towing vessel and safety of the persons onboard under normal and emergency conditions. Main steering rudders have excessive play.
2024-02-21 | 7868861 | Marine Safety Detachment Panama City | 962808 | Official Number (U.S.) | HARD CHARGER | Passenger Ship | UNITED STATES |  |  |  | 09 - Working and Living Conditions | 09209 - Electrical | 50 - Rectify deficiencies w/in 30 days | Wiring under operating station was unsatisfactory.
2024-02-21 | 7868245 | Sector Ohio Valley | 646546 | Official Number (U.S.) | AMBER BRITTANY | Towing Vessel | UNITED STATES |  |  |  | 08 - Alarms | 08199 - Other (alarms) | 30 - Ship detained | 46CFR 143.230 30C Each towing vessel must have a reliable means to provide notification when an emergency condition exists or an essential system develops problems that require attention: the following alarms must be provided: (5) High bilge levels. Vessels high bilge level alarms in aft engine room and tool room inoperable.
2024-02-21 | 7868245 | Sector Ohio Valley | 646546 | Official Number (U.S.) | AMBER BRITTANY | Towing Vessel | UNITED STATES |  |  |  | 04 - Emergency Systems | 04103 - Emergency, lighting, batteries and switches | 60 - Rectify deficiencies prior to movement | 46 CFR 143.410 (b) 60C Emergency lighting must be provided for all internal crew working and living areas. Emergency lighting in engineering spaces were inoperable.
2024-02-21 | 7869167 | Marine Safety Unit Vicksburg | 1239695 | Official Number (U.S.) | KIRBY 10235 | Barge | UNITED STATES |  |  |  | 02 - Structural Conditions | 02106 - Hull damage impairing seaworthiness | 705 - Other - as specified | All tank vessels, the construction or conversion of which is started on or after July 1, 1951, shall conform to the requirements in this subpart in construction of hulls. Scantlings, material, and workmanship, subdivision of cargo spaces, fitting of cofferdams, and testing of tanks shall be at least equivalent to the requirements of the American Bureau of Shipping or other recognized classification society. Make repairs to the satisfaction the USCG.
2024-02-21 | 7868251 | Marine Safety Unit Chicago | IL1622LA | State Number | CECILIA | Passenger Ship | UNITED STATES |  |  |  | 02 - Structural Conditions | 02106 - Hull damage impairing seaworthiness | 701 - Prior to carriage of passengers/cargo | A vessel that is exposed to salt water not more than 3 months in a 12 month period since the last examination must undergo a drydock examination and internal structural examintation at least once every 5 years. Vessels drydock and ISE exam expired on 31DEC2023 Prior to carrying passengers vessel must complete and obtain credit for its hull exam and ISE exam.
2024-02-21 | 7868405 | Marine Safety Detachment Panama City | 666035 | Official Number (U.S.) | 100 PROOF | Passenger Ship | UNITED STATES |  |  |  | 05 - Radio Communications | 05199 - Other (radio communication) | 50 - Rectify deficiencies w/in 30 days | Vessel did not have FCC Radio Station License.
2024-02-21 | 7868133 | Sector San Diego | 274438 | Official Number (U.S.) | ALICIA | Passenger Ship | UNITED STATES |  |  |  | 02 - Structural Conditions | 02111 - Beams, frames, floors-corrosion | 705 - Other - as specified | Aft engine support bracket found to be wasted. Replace in kind or submit repair proposal.
2024-02-21 | 7868021 | Sector New York | 1119760 | Official Number (U.S.) | DBL 101 | Barge | UNITED STATES |  |  |  | 02 - Structural Conditions | 02199 - Other (Structural condition) | 705 - Other - as specified | Scantlings, material, and workmanship, subdivision of cargo spaces, fitting of cofferdams, and testing of tanks shall be at least equivalent to the requirements of the American Bureau of Shipping or other recognized classification society. The forward cargo tank trunk has a cracked weld on the gusset between trunk and anchor winch. Repair prior to next dry dock credit. 46 CFR 32.60-1 (705c)
2024-02-21 | 7868050 | Sector Maryland-National Capital Region | 1150490 | Official Number (U.S.) | LUCKY DOG | Passenger Ship | UNITED STATES |  |  |  | 11 - Life Saving Appliances | 11117 - Lifebuoys incl. provision and disposition | 10 - Deficiency Rectified | Each rescue boat and ring life buoy must be marked with Type II retroreflective material approved in accordance with 46 CFR 164.018 or other standard specified by the Commandant. The arrangement of the retroreflective material applied after March 11, 1996, must be as specified by IMO Resolution A.658(16).
2024-02-21 | 7868021 | Sector New York | 1119760 | Official Number (U.S.) | DBL 101 | Barge | UNITED STATES |  |  |  | 01 - Certificates & Documentation | 01108 - Load Lines (including Exemption) | 705 - Other - as specified | Load line marks to indicate the maximum amidship's draft to which a vessel can be lawfully submerged, in the various circumstances and seasons, shall be permanently marked on each side of the vessel in the form, manner, and location as required by this subchapter. Load line marks were not permanently affixed on the hull. The vessel will be permitted to maintain cargo operations under a Lakes Bays and Sounds route until repairs are complete. 46 CFR 42.07-5(a) (705c)
2024-02-21 | 7868245 | Sector Ohio Valley | 646546 | Official Number (U.S.) | AMBER BRITTANY | Towing Vessel | UNITED STATES |  |  |  | 07 - Fire Safety | 07110 - Fire fighting equipment and appliances | 60 - Rectify deficiencies prior to movement | 46 CFR 142.240 (a) 60C All portable fire extinguishers, semi-portable fire-extinguishing systems, fire-detection systems, and fixed fire-extinguishing systems, including ventilation, machinery shutdowns, and fixed fire-extinguishing system pressure-operated dampers on board the vessel, must be inspected or tested at least once every 12 months, as prescribed in paragraphs (a)(1) through (8) of this section, or more frequently if otherwise required by the TSMS applicable to the vessel. Portable extinguishers located at the base of the engine room ladder and forward hold space missing pin seal.
2024-02-21 | 7868245 | Sector Ohio Valley | 646546 | Official Number (U.S.) | AMBER BRITTANY | Towing Vessel | UNITED STATES |  |  |  | 02 - Structural Conditions | 02105 - Steering gear | 30 - Ship detained | 46 CFR 143.205 30C Machinery and electrical systems must be designed and maintained to provide for safe operation of the towing vessel and safety of the persons onboard under normal and emergency conditions. Port steering hose has leaks with rubber wire-tied over leaking areas.
2024-02-21 | 7870636 | Marine Safety Detachment Homer | 975505 | Official Number (U.S.) | POSEIDON | Passenger Ship | UNITED STATES |  |  |  | 11 - Life Saving Appliances | 11117 - Lifebuoys incl. provision and disposition | 50 - Rectify deficiencies w/in 30 days | Relocate ring lifebuoy with attached lifeline to weatherdeck from wet/dry lab.
2024-02-21 | 7868013 | Activities Europe | 9117272 | IMO Number | USNS BRUCE C. HEEZEN | Research Ship | UNITED STATES |  |  |  | 09 - Working and Living Conditions | 09209 - Electrical | 10 - Deficiency Rectified | Cables and wiring shall be installed and supported in such a manner as to avoid chafing or other damage. Crew member reported electrical cabling found in unsecured position in way of louvers in EDG space. Secure cabling in accordance with spacing standards.
2024-02-21 | 7867908 | Sector Puget Sound | 1060642 | Official Number (U.S.) | UNITY | Passenger Ship | UNITED STATES |  |  |  | 13 - Propulsion and Auxiliary Machinery | 13199 - Other (machinery) | 50 - Rectify deficiencies w/in 30 days | Independent fuel tanks must be designed and constructed as described in 182.440(a). The vessel is using ABYC H-24 tanks which is only authorized when less than 65’ and carrying not more than 12 passengers.
2024-02-21 | 7868405 | Marine Safety Detachment Panama City | 666035 | Official Number (U.S.) | 100 PROOF | Passenger Ship | UNITED STATES |  |  |  | 05 - Radio Communications | 05102 - Functional requirements | 50 - Rectify deficiencies w/in 30 days | DSC radio did not have vessel GPS programmed into unit.
2024-02-21 | 7868013 | Activities Europe | 9117272 | IMO Number | USNS BRUCE C. HEEZEN | Research Ship | UNITED STATES |  |  |  | 15 - Safety Management Systems (ISM) | 15101 - Safety and environment policy | 50 - Rectify deficiencies w/in 30 days | Information shall be posted in crew berthing areas and crew washing places for sexual assault and sexual harassment prevention policies and resources. Master key control logs shall be utilized for all master keys and duplicate cabin keys to single occupancy cabins. Update company SMS, logs and posted information. See USCG CVC Policy letters 23-04 & 23-06 for additional guidance.
2024-02-21 | 7878632 | Sector Key West | 1075343 | Official Number (U.S.) | REEF HOPPER | Passenger Ship | UNITED STATES |  |  |  | 03 - Water/Weathertight Conditions | 03105 - Covers (hatchway-, portable-, tarpaulins, etc.) | 16 - Rectify deficiencies w/in 14 days | Secure the aft hatch to the frame or deck with a captive chain or other means.
2024-02-21 | 7868013 | Activities Europe | 9117272 | IMO Number | USNS BRUCE C. HEEZEN | Research Ship | UNITED STATES |  |  |  | 11 - Life Saving Appliances | 11101 - Lifeboats | 705 - Other - as specified | Before the ship leaves port and at all times during the voyage, all life-saving appliances shall be in working order and ready for immediate use. Port side lifeboat found with approx. 4" crack on the hull in the vicinity of the forward upper davit fender. Complete temporary repairs prior to getting underway from Rota, Spain and permanent repairs within 30 days to the satisfaction of an attending ABS surveyor.
2024-02-21 | 7868013 | Activities Europe | 9117272 | IMO Number | USNS BRUCE C. HEEZEN | Research Ship | UNITED STATES |  |  |  | 11 - Life Saving Appliances | 11112 - Launching arrangements for survival craft | 50 - Rectify deficiencies w/in 30 days | Before the ship leaves port and at all times during the voyage, all life-saving appliances shall be in working order and ready for immediate use. Port side lifeboat remote davit brake release wire rope was found tangled on drum. Change wire or re-wrap current wire rope for proper use.
2024-02-21 | 7868013 | Activities Europe | 9117272 | IMO Number | USNS BRUCE C. HEEZEN | Research Ship | UNITED STATES |  |  |  | 11 - Life Saving Appliances | 11124 - Embarkation arrangement survival craft | 10 - Deficiency Rectified | During preparation and launching, the survival craft, its launching appliance, and the area of water into which it is to be launched shall be adequately illuminated by lighting supplied from the emergency source of electrical power. Port Lifeboat launching station aft light found inoperable.
2024-02-21 | 7868013 | Activities Europe | 9117272 | IMO Number | USNS BRUCE C. HEEZEN | Research Ship | UNITED STATES |  |  |  | 11 - Life Saving Appliances | 11131 - On board training and instructions | 50 - Rectify deficiencies w/in 30 days | Instructions concerning the maintenance and operation of all the equipment and installations on board for the fighting and containment of fire shall be kept under one cover, readily available in an accessible position. Add HILLER NOVEC 1230 instructions to the crew SOLAS training manuals. Additionally, add operating instructions locally at the bottle locations. Separate NOVEC systems cover the main generator space, E-gen, and paint locker.
2024-02-21 | 7868013 | Activities Europe | 9117272 | IMO Number | USNS BRUCE C. HEEZEN | Research Ship | UNITED STATES |  |  |  | 13 - Propulsion and Auxiliary Machinery | 13199 - Other (machinery) | 10 - Deficiency Rectified | Every Oil fuel pipe, which, if damaged, would allow oil to escape from a storage, settling or daily service tank situated above the double bottom, shall be fitted with a cock or valve directly on the tank capable of being closed from a safe position outside the space concerned in the event of a fire occurring in the space in which such tanks are situated. Remote fuel shutoff for EDG could not be operated during inspection due to missing T-wrench. Make remote fuel shutoff easily accessible for quick operation in emergency.
2024-02-21 | 7870636 | Marine Safety Detachment Homer | 975505 | Official Number (U.S.) | POSEIDON | Passenger Ship | UNITED STATES |  |  |  | 11 - Life Saving Appliances | 11118 - Lifejackets incl. provision and disposition | 50 - Rectify deficiencies w/in 30 days | Segregate child lifejackets from adult lifejackets in upper deck lifejacket box.
2024-02-21 | 7878632 | Sector Key West | 1075343 | Official Number (U.S.) | REEF HOPPER | Passenger Ship | UNITED STATES |  |  |  | 09 - Working and Living Conditions | 09209 - Electrical | 16 - Rectify deficiencies w/in 14 days | Wire runs in the middle compartment must have metal supports with anti chaffing material installed at intervals no greater than 24" apart.
2024-02-21 | 7868288 | Sector Jacksonville | 9245770 | IMO Number | CLEMENTINE MAERSK | General Dry Cargo Ship | DENMARK |  | AMERICAN BUREAU OF SHIPPING | AMERICAN BUREAU OF SHIPPING | 07 - Fire Safety | 07199 - Other (fire safety) | 17 - Rectify deficiencies prior to departure | Every oil fuel pipe, which, if damaged, would allow oil to escape from storage, settling or daily service tank...shall be fitted with a cock or valve. PSC MI observed leaking hydraulic line that controlled fuel shut off valve. Fuel shut off valve rendered inoperable due to loss of pressure.
2024-02-21 | 7870636 | Marine Safety Detachment Homer | 975505 | Official Number (U.S.) | POSEIDON | Passenger Ship | UNITED STATES |  |  |  | 07 - Fire Safety | 07110 - Fire fighting equipment and appliances | 50 - Rectify deficiencies w/in 30 days | Provide one additional 2-A portable fire extinguisher for science office aft of pilothouse.
2024-02-21 | 7870636 | Marine Safety Detachment Homer | 975505 | Official Number (U.S.) | POSEIDON | Passenger Ship | UNITED STATES |  |  |  | 07 - Fire Safety | 07120 - Means of escape | 50 - Rectify deficiencies w/in 30 days | Mark emergency escape route (ladder) in forward lower deck stateroom area.
2024-02-21 | 7870636 | Marine Safety Detachment Homer | 975505 | Official Number (U.S.) | POSEIDON | Passenger Ship | UNITED STATES |  |  |  | 01 - Certificates & Documentation | 01132 - Tonnage certificate | 50 - Rectify deficiencies w/in 30 days | Provide tonnage measurement organization (ABS) letter attesting to validity of current tonnage certificate after modifications.
2024-02-21 | 7868432 | Marine Safety Unit Houma | 1211622 | Official Number (U.S.) | GO JUSTICE | Offshore | UNITED STATES |  |  |  | 05 - Radio Communications | 05116 - Operation/maintenance | 17 - Rectify deficiencies prior to departure | Each vessel must comply with 47 CFR part 80 as applicable. During test of emergency power, vessel's SSB and both VHF radios at main operating station were unable to energize or not functional. 46 CFR 130.210
2024-02-21 | 7868432 | Marine Safety Unit Houma | 1211622 | Official Number (U.S.) | GO JUSTICE | Offshore | UNITED STATES |  |  |  | 07 - Fire Safety | 07125 - Evaluation of crew performance (fire drills) | 50 - Rectify deficiencies w/in 30 days | A fire drill must be held on each vessel, normally on alternate weeks and it must not be held as part of an abandon-ship drill, nor immediately before or after the abandon-ship drill. Vessel was conducting drills outside of the prescribed requirements set forth. 46 CFR 131.535(a)
2024-02-21 | 7868432 | Marine Safety Unit Houma | 1211622 | Official Number (U.S.) | GO JUSTICE | Offshore | UNITED STATES |  |  |  | 01 - Certificates & Documentation | 01209 - Manning specified by the minimum safe manning doc | 10 - Deficiency Rectified | There must be enough trained persons aboard each survival craft to muster and assist untrained persons. Vessel had 01 certified life boatman. Master was not knowledgeable on requirements for launching and manning the liferafts. Crew was educated on liferaft components and launching. Recommend vessel incorporate liferaft training. 46 CFR 131.420(a)
2024-02-21 | 7868432 | Marine Safety Unit Houma | 1211622 | Official Number (U.S.) | GO JUSTICE | Offshore | UNITED STATES |  |  |  | 11 - Life Saving Appliances | 11108 - Inflatable liferafts | 10 - Deficiency Rectified | Each liferaft must be arranged for float-free launching. The arrangement must ensure that the liferaft when released is inflated. Hydrostatic release units on the port and starboard liferaft were installed upside-down. Vessel crew received training and installed the hydrostatic release units correctly. 46 CFR 133.130(b)(7)
2024-02-21 | 7868679 | Marine Safety Unit Texas City | 1261974 | Official Number (U.S.) | MISSISSIPPI | Barge | UNITED STATES |  |  |  | 14 - Pollution Prevention | CG007 - Ballast water exchange | 17 - Rectify deficiencies prior to departure | To discharge ballast water into waters of the United States, the master, owner, operator, agent, or person in charge of the vessel must ensure ballast water discharge meets the ballast water discharge standard as defined in 151.2030(a). Vessel's ballast treatment system was unable to process uptake ballast water with proper ultra-violet dosage due to water turbidity. A ballast water examination must be conducted by a Marine Inspector prior to the vessel departing from port (Texas City, TX).
2024-02-21 | 7868288 | Sector Jacksonville | 9245770 | IMO Number | CLEMENTINE MAERSK | General Dry Cargo Ship | DENMARK |  | AMERICAN BUREAU OF SHIPPING | AMERICAN BUREAU OF SHIPPING | 09 - Working and Living Conditions | 09201 - Ventilation (Working spaces) | 40 - Rectify deficiencies prior to next US port after sailing foreign | In addition to the requirements contained elsewhere in the present regulations, ships shall be designed, constructed and maintained in compliance with the structural, mechanical and electrical requirements. PSC MI observed ventilation duct in separator room had a broken section.
2024-02-21 | 7868242 | Sector Delaware Bay | 9519298 | IMO Number | ARCHON GABRIEL | Bulk Carrier | LIBERIA |  | LLOYD'S REGISTER OF SHIPPING | LLOYD'S REGISTER OF SHIPPING | 13 - Propulsion and Auxiliary Machinery | 13102 - Auxiliary engine | 17 - Rectify deficiencies prior to departure | The condition of the ship and its equipment shall be maintained to conform with the provisions of the present regulations to ensure that the ship in all respects will remain fir to proceed to sea without danger to the ship or persons on board. No3 SSDG experienced a ruptured fuel line.
2024-02-21 | 7868112 | Sector Maryland-National Capital Region | 683143 | Official Number (U.S.) | INNER HARBOR SPIRIT | Passenger Ship | UNITED STATES |  |  |  | 13 - Propulsion and Auxiliary Machinery | 13101 - Propulsion main engine | 50 - Rectify deficiencies w/in 30 days | Piping the temperature of which exceeds 150 degrees Fahrenheit must be insulated where necessary to prevent injuries. The vessel repowered in 2011, which included installation of new grid coolers and associated piping which was not a replacement in kind (see MSC letter E1-1100883). This makes this installation subject to the requirements in "new" K. The return piping on the keel cooler installation is exceeding 150F during normal operating conditions, and thus requires insulation.
2024-02-21 | 7868112 | Sector Maryland-National Capital Region | 683143 | Official Number (U.S.) | INNER HARBOR SPIRIT | Passenger Ship | UNITED STATES |  |  |  | 07 - Fire Safety | 07105 - Fire doors/openings in fire-resisting divisions | 16 - Rectify deficiencies w/in 14 days | Each inspection shall include inspection and testing of fire confining appliances (such as fire screen doors). The port forward door is not properly sealing when closed (section of gasket appears to be missing).
2024-02-21 | 7868454 | Sector Southeastern New England | 583332 | Official Number (U.S.) | KODIAK | Towing Vessel | UNITED STATES |  |  |  | 01 - Certificates & Documentation | 01199 - Other (certificates) | 16 - Rectify deficiencies w/in 14 days | Each Towing vessel must be operated in compliance with the Maritime Transportation Security ACT (MTSA). Vessel security plan onboard expired Sept 2023, place new security plan onboard with current approval letter (33CFR 104.120). Vessel has no records of annual audits having been conducted, conduct annual audit, document (ref 33 CFR 104.415 & 104.235).
2024-02-21 | 7868402 | Sector Charleston | 1312810 | Official Number (U.S.) | THE FRIKI TIKI | Passenger Ship | UNITED STATES |  |  |  | 13 - Propulsion and Auxiliary Machinery | 13199 - Other (machinery) | 16 - Rectify deficiencies w/in 14 days | 46CFR185.608 Remote fuel shutoff stations must be marked in clearly legible letters at least 25 millimeters (1 inch) high indicating purpose of the valve and direction of operation. Fuel shutoff valves were improperly labeled.
2024-02-21 | 7867909 | Sector Puget Sound | 1060638 | Official Number (U.S.) | INSPIRATION | Passenger Ship | UNITED STATES |  |  |  | 01 - Certificates & Documentation | 01305 - Log-books/compulsory entries | 50 - Rectify deficiencies w/in 30 days | Fire fighting drills and training shall be logged or otherwise documented for review by the Coast Guard upon request. No logs present.
2024-02-21 | 7867972 | Marine Safety Unit Houma | 1063439 | Official Number (U.S.) | CAPT WOODROW | Offshore | UNITED STATES |  |  |  | 07 - Fire Safety | 07199 - Other (fire safety) | 16 - Rectify deficiencies w/in 14 days | Entrance to space storing carbon dioxide cylinders must be marked per USCG regulations. CO2 cylinders storage room was missing required markings.
2024-02-21 | 7867909 | Sector Puget Sound | 1060638 | Official Number (U.S.) | INSPIRATION | Passenger Ship | UNITED STATES |  |  |  | 01 - Certificates & Documentation | 01305 - Log-books/compulsory entries | 50 - Rectify deficiencies w/in 30 days | Abandon ship and man overboard drills and training shall be logged or otherwise documented for review by the Coast Guard upon request. No logs present.
2024-02-21 | 7867909 | Sector Puget Sound | 1060638 | Official Number (U.S.) | INSPIRATION | Passenger Ship | UNITED STATES |  |  |  | 13 - Propulsion and Auxiliary Machinery | 13199 - Other (machinery) | 16 - Rectify deficiencies w/in 14 days | Independent fuel tanks must be designed and constructed as described in 182.440(a). The vessel is using ABYC H-24 tanks which is only authorized when less than 65’ and carrying not more than 12 passengers.
2024-02-21 | 7867909 | Sector Puget Sound | 1060638 | Official Number (U.S.) | INSPIRATION | Passenger Ship | UNITED STATES |  |  |  | 01 - Certificates & Documentation | 01201 - Certificates for master and officers | 10 - Deficiency Rectified | Any time passengers are embarked on a passenger vessel, the vessel must have the crew complement required by the COI, whether the vessel is underway, at anchor, made fast to shore, or aground. The vessel was found to be permitting passengers on-board without crew present.
2024-02-21 | 7868112 | Sector Maryland-National Capital Region | 683143 | Official Number (U.S.) | INNER HARBOR SPIRIT | Passenger Ship | UNITED STATES |  |  |  | 13 - Propulsion and Auxiliary Machinery | 13101 - Propulsion main engine | 50 - Rectify deficiencies w/in 30 days | At each inspection the owner or managing operator shall be prepared to have ready for inspection the operation of the main propulsion machinery both ahead and astern. The starboard dripless shaft seal is leaking upwards of 1 gpm at certain running conditions.
2024-02-21 | 7867908 | Sector Puget Sound | 1060642 | Official Number (U.S.) | UNITY | Passenger Ship | UNITED STATES |  |  |  | 01 - Certificates & Documentation | 01305 - Log-books/compulsory entries | 50 - Rectify deficiencies w/in 30 days | Abandon ship and man overboard drills and training shall be logged or otherwise documented for review by the Coast Guard upon request. No logs present.
2024-02-21 | 7867908 | Sector Puget Sound | 1060642 | Official Number (U.S.) | UNITY | Passenger Ship | UNITED STATES |  |  |  | 11 - Life Saving Appliances | 11117 - Lifebuoys incl. provision and disposition | 50 - Rectify deficiencies w/in 30 days | Each ring buoy on a vessel must be approved in accordance with § 160.050 in subchapter Q of this chapter, or other standard specified by the Commandant, including, but not limited to, approval series 160.150. Several ring buoys were not serviceable
2024-02-21 | 7867909 | Sector Puget Sound | 1060638 | Official Number (U.S.) | INSPIRATION | Passenger Ship | UNITED STATES |  |  |  | 18 - Maritime Labour Convention (Not Applicable to PSC Exams conducted in the U.S.) | 18299 - Other (Conditions of employment) | 50 - Rectify deficiencies w/in 30 days | No marine employer shall engage or employ any individual to serve as a crewmember unless the individual passes a chemical test for dangerous drugs for that employer. Vessel is unable to provide evidence of pre-employment testing requirements.
2024-02-21 | 7868112 | Sector Maryland-National Capital Region | 683143 | Official Number (U.S.) | INNER HARBOR SPIRIT | Passenger Ship | UNITED STATES |  |  |  | 07 - Fire Safety | 07103 - Division - decks, bulkheads and penetrations | 16 - Rectify deficiencies w/in 14 days | Vessels which carry >150 passengers shall meet the structural fire protection requirements of 72.05 as determined by the OCMI. In the forward bar there are two multi-cable transits in the deck (A class fire boundary) that are not properly sealed.
2024-02-21 | 7868112 | Sector Maryland-National Capital Region | 683143 | Official Number (U.S.) | INNER HARBOR SPIRIT | Passenger Ship | UNITED STATES |  |  |  | 01 - Certificates & Documentation | 01310 - Signs, indications | 16 - Rectify deficiencies w/in 14 days | On a vessel on which the number of passengers permitted on upper decks is limited by stability criteria, as indicated by the vessel’s stability letter, the maximum number of passengers allowed on an upper deck must be indicated by a durable marking of at least 1 inch numbers and letters at the entranceway to that deck. The max passenger count labels for upper deck are incorrect (one reads 310 and another 116, neither of which corresponds to the stability letter).
2024-02-21 | 7868112 | Sector Maryland-National Capital Region | 683143 | Official Number (U.S.) | INNER HARBOR SPIRIT | Passenger Ship | UNITED STATES |  |  |  | 13 - Propulsion and Auxiliary Machinery | 13199 - Other (machinery) | 16 - Rectify deficiencies w/in 14 days | Dry pipe exhausts are permitted if suitably insulated. The lagging on the exhaust for the port main engine has become partially detached and requires securing to adequately insulate/shield the hot surface.
2024-02-21 | 7868112 | Sector Maryland-National Capital Region | 683143 | Official Number (U.S.) | INNER HARBOR SPIRIT | Passenger Ship | UNITED STATES |  |  |  | 02 - Structural Conditions | 02108 - Electrical installations in general | 16 - Rectify deficiencies w/in 14 days | At every vessel inspection all hazardous situations must be corrected and all protective devices must be in satisfactory condition. There is an electrical breaker box near the forward head, starboard side, that is missing multiple securing screws on its protective cover plate.
2024-02-21 | 7868077 | Sector Maryland-National Capital Region | 1056351 | Official Number (U.S.) | LARA LYNN VI | Passenger Ship | UNITED STATES |  |  |  | 01 - Certificates & Documentation | 01199 - Other (certificates) | 50 - Rectify deficiencies w/in 30 days | 47 CFR 80.59 - Licenses for ship stations in the maritime services will normally be issued for a term of ten years from the date of original issuance, or renewal. Every vessel subject to Part III of Title III of the Communications Act must have a detailed inspection of the radio installation by an FCC-licensed technician in accordance with § 80.59 once every five years. The FCC-licensed technician must use the latest FCC Information Bulletin, How to Conduct an Inspection of a Small Passenger Vessel. If the ship passes the inspection, the technician will issue a Communications Act Safety Radiotelephony Certificate. The vessel's Federal Communications Commission Safety Telegraphony Certificate was found to have the wrong call sign.
2024-02-21 | 7868269 | Marine Safety Unit Cleveland | 1124961 | Official Number (U.S.) | LADY CAROLINE | Passenger Ship | UNITED STATES |  |  |  | 99 - Other | 99101 - Other (Safety in general) | 705 - Other - as specified | The construction and arrangement of a vessel must allow the safe operation of the vessel in accordance with the terms of its Certificate of Inspection giving consideration to provisions for a seaworthy hull, protection against fire, means of escape in case of sudden expected , and necessary facilities for passengers and crew. The vessel is in the process of replacing the generators, electrical panels, galley equipment, flooring, etc. Vessel is awaiting final approval from MSC for an updated stability letter. Until the new stability letter is issued, vessel is only permitted to carry 263 persons onboard. No more than 173 passengers are permitted on the top deck at any time. All other conditions of the COI are to be met at all times while passengers are onboard.
2024-02-21 | 7868066 | Marine Safety Unit Houma | 1050072 | Official Number (U.S.) | MR. RIDGE | Passenger Ship | UNITED STATES |  |  |  | 02 - Structural Conditions | 02199 - Other (Structural condition) | 50 - Rectify deficiencies w/in 30 days | The construction and arrangement of a vessel must allow the safe operation of the vessel in accordance with the terms of its Certificate of Inspection giving consideration to the provisions for a seaworthy hull. Repair cracked weld in Port generator weld.
2024-02-21 | 7868853 | Marine Safety Unit Chicago | 1283025 | Official Number (U.S.) | KAMRYN OLIVIA | Towing Vessel | UNITED STATES |  |  |  | 09 - Working and Living Conditions | 09106 - Sanitary Facilities | 10 - Deficiency Rectified | Waste receptacles on vessel are not constructed of non-combustible material. Remove or replace with non-combustible material receptacles.
2024-02-21 | 7868853 | Marine Safety Unit Chicago | 1283025 | Official Number (U.S.) | KAMRYN OLIVIA | Towing Vessel | UNITED STATES |  |  |  | 07 - Fire Safety | 07113 - Fire pumps and its pipes | 16 - Rectify deficiencies w/in 14 days | Fire Pump has leaks at its shaft seal. Make repairs to the OCMI Satisfaction.
2024-02-21 | 7868853 | Marine Safety Unit Chicago | 1283025 | Official Number (U.S.) | KAMRYN OLIVIA | Towing Vessel | UNITED STATES |  |  |  | 07 - Fire Safety | 07116 - Ventilation | 16 - Rectify deficiencies w/in 14 days | STBD Aft engine room ventilation closure does not function properly. Repair closure to restore operation of open/close.
2024-02-21 | 7868853 | Marine Safety Unit Chicago | 1283025 | Official Number (U.S.) | KAMRYN OLIVIA | Towing Vessel | UNITED STATES |  |  |  | 03 - Water/Weathertight Conditions | 03111 - Cargo ports and other similar openings | 50 - Rectify deficiencies w/in 30 days | Cracks identified on both main engine exhaust stack piping and STBD AFT rub rail. Make repairs to all areas.
2024-02-21 | 7868402 | Sector Charleston | 1312810 | Official Number (U.S.) | THE FRIKI TIKI | Passenger Ship | UNITED STATES |  |  |  | 11 - Life Saving Appliances | 11118 - Lifejackets incl. provision and disposition | 16 - Rectify deficiencies w/in 14 days | 46CFR180.71 An adult life jacket must be provided for each person carried on board a vessel. Vessel was missing one life jacket from total required for persons allowed (34). Limited to carrying 31 passengers until replaced and verified.
2024-02-21 | 7867908 | Sector Puget Sound | 1060642 | Official Number (U.S.) | UNITY | Passenger Ship | UNITED STATES |  |  |  | 18 - Maritime Labour Convention (Not Applicable to PSC Exams conducted in the U.S.) | 18299 - Other (Conditions of employment) | 50 - Rectify deficiencies w/in 30 days | No marine employer shall engage or employ any individual to serve as a crewmember unless the individual passes a chemical test for dangerous drugs for that employer. Vessel is unable to provide evidence of pre-employment testing requirements.
2024-02-21 | 7868853 | Marine Safety Unit Chicago | 1283025 | Official Number (U.S.) | KAMRYN OLIVIA | Towing Vessel | UNITED STATES |  |  |  | 10 - Safety of Navigation | 10199 - Other (navigation) | 10 - Deficiency Rectified | Vessel light list copies are out of date. Provide updated copies on board.
2024-02-21 | 7867972 | Marine Safety Unit Houma | 1063439 | Official Number (U.S.) | CAPT WOODROW | Offshore | UNITED STATES |  |  |  | 07 - Fire Safety | 07110 - Fire fighting equipment and appliances | 10 - Deficiency Rectified | Each fire station must have at least one hose. One fire hose burst during test and must be replaced.
2024-02-21 | 7868269 | Marine Safety Unit Cleveland | 1124961 | Official Number (U.S.) | LADY CAROLINE | Passenger Ship | UNITED STATES |  |  |  | 99 - Other | 99101 - Other (Safety in general) | 705 - Other - as specified | THE VESSEL IS IN THE PROCESS OF REPLACING THE GENERATORS, ELECTRICAL PANELS, GALLEY EQUIPMENT, FLOORING ETC. DUE TO THIS ONGOING WORK, THE VESSEL MAY NOT LEAVE THE DOCK WITH PASSENGERS UNTIL THE OCMI REVIEWS THE COMPLETION OF PENDING WORK.
2024-02-21 | 7867909 | Sector Puget Sound | 1060638 | Official Number (U.S.) | INSPIRATION | Passenger Ship | UNITED STATES |  |  |  | 01 - Certificates & Documentation | 01104 - Cargo Ship Safety Radio (including exemption) | 50 - Rectify deficiencies w/in 30 days | Stations in the maritime service must be licensed by the FCC either individually or by fleet. Vessel lacks FCC license. 47 CFR 80.13
2024-02-21 | 7867909 | Sector Puget Sound | 1060638 | Official Number (U.S.) | INSPIRATION | Passenger Ship | UNITED STATES |  |  |  | 11 - Life Saving Appliances | 11117 - Lifebuoys incl. provision and disposition | 50 - Rectify deficiencies w/in 30 days | Each ring buoy on a vessel must be approved in accordance with § 160.050 in subchapter Q of this chapter, or other standard specified by the Commandant, including, but not limited to, approval series 160.150. Several ring buoys were not serviceable.
2024-02-21 | 7868454 | Sector Southeastern New England | 583332 | Official Number (U.S.) | KODIAK | Towing Vessel | UNITED STATES |  |  |  | 03 - Water/Weathertight Conditions | 03107 - Doors | 16 - Rectify deficiencies w/in 14 days | The master must ensure all doors, hatches and other openings designed to be watertight or weathertight function properly. Port Escape main deck WTD dogs need maintenance/lube hard to open/close. WT gasket twisted out of place, replace with new.
2024-02-21 | 7868103 | Sector Mobile | 1149255 | Official Number (U.S.) | CBR 2302 | Barge | UNITED STATES |  |  |  | 06 - Cargo Operations Including Equipment | 06199 - Other (cargo) | 16 - Rectify deficiencies w/in 14 days | 33CFR155.310(c)(3)(ii) Each area enclosed by the coaming required under this paragraph must have a mechanical means of closing each drain and scupper in the enclosed deck-area. Several containment plugs were seized and not able to properly operate by mechanical means. The containment drains must have properly operated mechanical means of closing.
2024-02-21 | 7868103 | Sector Mobile | 1149255 | Official Number (U.S.) | CBR 2302 | Barge | UNITED STATES |  |  |  | 06 - Cargo Operations Including Equipment | 06106 - Cargo transfer - Tankers | 701 - Prior to carriage of passengers/cargo | 46 CFR 39.2001(j) Each vessel vapor connection flange face must have a permanent stud projecting outward that has a 12.7 millimeter (0.5 inch) diameter and is at least 25.4 millimeters (1 inch) long. It must be located at the top of the flange face, midway between boltholes, and in line with the bolthole pattern. VCS line did not have the proper flange with the hole at the top. The correct flange needs to be installed.
2024-02-21 | 7867972 | Marine Safety Unit Houma | 1063439 | Official Number (U.S.) | CAPT WOODROW | Offshore | UNITED STATES |  |  |  | 05 - Radio Communications | 05118 - Operation of GMDSS equipment | 16 - Rectify deficiencies w/in 14 days | GMDSS equipment must be maintained to provide the availability of the functional requirements and meet performance standards. A GMDSS unit was showing an error message regarding a connectivity malfunction.
2024-02-21 | 7868112 | Sector Maryland-National Capital Region | 683143 | Official Number (U.S.) | INNER HARBOR SPIRIT | Passenger Ship | UNITED STATES |  |  |  | 07 - Fire Safety | 07126 - Oil accumulation in engine room | 16 - Rectify deficiencies w/in 14 days | At every vessel inspection all observed fire hazards must be corrected. A flexible hose for a lube oil line for the port main engine reduction gear is chaffed and leaking.
2024-02-21 | 7868112 | Sector Maryland-National Capital Region | 683143 | Official Number (U.S.) | INNER HARBOR SPIRIT | Passenger Ship | UNITED STATES |  |  |  | 11 - Life Saving Appliances | 11117 - Lifebuoys incl. provision and disposition | 10 - Deficiency Rectified | At least one ring buoy must be fitted with a floating waterlight approved in accordance with 161.010. Batteries for floating waterlight for ring buoy were expired and not of the proper type.
2024-02-21 | 7867908 | Sector Puget Sound | 1060642 | Official Number (U.S.) | UNITY | Passenger Ship | UNITED STATES |  |  |  | 03 - Water/Weathertight Conditions | 03103 - Railing, gangway, walkway and means for safe passage | 50 - Rectify deficiencies w/in 30 days | Except as otherwise provided in this section, rails or equivalent protection must be installed near the periphery of all decks of a vessel accessible to passengers or crew. Equivalent protection may include lifelines, wire rope, chains, and bulwarks, which provide strength and support equivalent to fixed rails. Deck rails must include a top rail with the minimum height required by this section, and lower courses or equivalent protection as required by this section.
2024-02-21 | 7868352 | Sector Honolulu | 1284284 | Official Number (U.S.) | OCEAN GUARDIAN | Passenger Ship | UNITED STATES |  |  |  | 09 - Working and Living Conditions | 09204 - Safe means of access | 50 - Rectify deficiencies w/in 30 days | Deck rails must be designed and constructed to withstand a point load of 200 pounds applied at any point in any direction. 04 total welds cracked on upper deck rail both port and starboard side. Fractured welds on top deck effecting strength of railings. Grind and re-weld rails to provide adequate strength. 46 CFR 177.900(b)
2024-02-21 | 7867908 | Sector Puget Sound | 1060642 | Official Number (U.S.) | UNITY | Passenger Ship | UNITED STATES |  |  |  | 01 - Certificates & Documentation | 01201 - Certificates for master and officers | 10 - Deficiency Rectified | Any time passengers are embarked on a passenger vessel, the vessel must have the crew complement required by the COI, whether the vessel is underway, at anchor, made fast to shore, or aground. The vessel was found to be permitting passengers on-board without crew present.
2024-02-21 | 7868454 | Sector Southeastern New England | 583332 | Official Number (U.S.) | KODIAK | Towing Vessel | UNITED STATES |  |  |  | 04 - Emergency Systems | 04117 - Functionality of Safety Systems | 16 - Rectify deficiencies w/in 14 days | Where practicable each space where crew may be quartered or normally employed shall have two means of escape. Ladder to second means of escape from below deck berthing is not fully fastened on the top. Repair/refasten.
2024-02-21 | 7867908 | Sector Puget Sound | 1060642 | Official Number (U.S.) | UNITY | Passenger Ship | UNITED STATES |  |  |  | 01 - Certificates & Documentation | 01326 - Stability Information Booklet | 50 - Rectify deficiencies w/in 30 days | In accordance with the vessel’s stability letter, no fixed weights shall be added, removed, altered, and/or relocated without the authorization and supervision of the cognizant OCMI. The vessel has cement ballast in the bilge which is not included on the stability letter. The vessel also has several thousand pounds of exercise equipment on the second deck in which it does not appear to be in the 2011 weight calculations.
2024-02-21 | 7868454 | Sector Southeastern New England | 583332 | Official Number (U.S.) | KODIAK | Towing Vessel | UNITED STATES |  |  |  | 01 - Certificates & Documentation | 01199 - Other (certificates) | 705 - Other - as specified | Vessel is now inspected under the TSMS option an the requirement of 46 CFR 138.115 is satisfied. Provide objective evidence of TSMS implementation for six months from the date of the companies interim TSMS Cert 4NO-2023-115 (TVIB). A full term TSMS cert will be accepted as obj evidence. Failure to complete this requirement may result in the removal of the TSMS endorsement from the vessel"s COI, suspension of operations, and or COI revocation, as determined by the OCMI.(Vessel COI inspection to transition to TSMS option)
2024-02-21 | 7870112 | Marine Safety Unit Morgan City | 1219327 | Official Number (U.S.) | HARVEY RAVEN | Offshore | UNITED STATES |  |  |  | 15 - Safety Management Systems (ISM) | 15110 - Documentation-ISM | 702 - Prior to embarking on international voyage | All offshore supply vessels of 500 gross tons or over to which 33 CFR part 96 applies, on an international voyage must have a valid Safety Management Certificate and a copy of their company's valid Document of Compliance certificate on board. Vessel does not have a valid SMC. Vessel is restricted from international voyage until valid SMC is obtained.
2024-02-21 | 7867972 | Marine Safety Unit Houma | 1063439 | Official Number (U.S.) | CAPT WOODROW | Offshore | UNITED STATES |  |  |  | 13 - Propulsion and Auxiliary Machinery | 13108 - Operation of machinery | 17 - Rectify deficiencies prior to departure | Periodic inspections shall ensure that the machinery equipment and associated structure are in satisfactory operating conditions and fit for service. Machinery space bilge had excessive amount of oil indicative of a significant oil leak. Bilge must be cleaned and the source of oil must be identified and rectified.
2024-02-21 | 7867908 | Sector Puget Sound | 1060642 | Official Number (U.S.) | UNITY | Passenger Ship | UNITED STATES |  |  |  | 01 - Certificates & Documentation | 01104 - Cargo Ship Safety Radio (including exemption) | 50 - Rectify deficiencies w/in 30 days | Stations in the maritime service must be licensed by the FCC either individually or by fleet. Vessel lacks FCC license. 47 CFR 80.13
2024-02-21 | 7867972 | Marine Safety Unit Houma | 1063439 | Official Number (U.S.) | CAPT WOODROW | Offshore | UNITED STATES |  |  |  | 04 - Emergency Systems | 04103 - Emergency, lighting, batteries and switches | 17 - Rectify deficiencies prior to departure | Emergency lighting must be provided at escape trunks within machinery spaces. Emergency light installed in machinery space starboard side escape trunk was inoperable and must be replaced.
2024-02-21 | 7868054 | Activities Europe | 1323252 | Official Number (U.S.) | STENA POLARIS | Tank Ship | UNITED STATES | DNV |  |  | 01 - Certificates & Documentation | 01299 - Other (STCW) | 50 - Rectify deficiencies w/in 30 days | After March 24, 2014, onboard a seagoing vessel of 500 GT or more to which the ISPS Code applies, all personnel with designated security duties must hold a valid endorsement as vessel personnel with designated security duties, or a certificate of course completion or documentary evidence of onboard training from an appropriate Coast Guard-accepted or Coast Guard-approved course meeting the requirements of 33 CFR 104.220. The 2AE did not have required VPDSD endorsement or training while assigned to the vessel. Cite: 46 CFR 15.1003(c), STCW VI/6.4 or 5
2024-02-21 | 7867908 | Sector Puget Sound | 1060642 | Official Number (U.S.) | UNITY | Passenger Ship | UNITED STATES |  |  |  | 01 - Certificates & Documentation | 01305 - Log-books/compulsory entries | 50 - Rectify deficiencies w/in 30 days | Fire fighting drills and training shall be logged or otherwise documented for review by the Coast Guard upon request. No logs present.
2024-02-22 | 7868877 | Sector New Orleans | 1310565 | Official Number (U.S.) | DAUPHINE | Passenger Ship | UNITED STATES |  |  |  | 02 - Structural Conditions | 02199 - Other (Structural condition) | 10 - Deficiency Rectified | Vapor barriers must be provided where insulation of any type is used in spaces where flammable and combustible liquids or vapors are present, such as machinery spaces and paint lockers. MI discovered machinery space bulkhead penetration opening not sealed properly. 46CFR177.405(e)
2024-02-22 | 7868435 | Sector Honolulu | 512707 | Official Number (U.S.) | CAROLYN | Towing Vessel | UNITED STATES |  |  |  | 13 - Propulsion and Auxiliary Machinery | 13199 - Other (machinery) | 50 - Rectify deficiencies w/in 30 days | (b) Pressure vessels must be externally examined annually. Relief valves must be tested in accordance with § 143.245. Crew was unable to test relief valve IAW 143.245.
2024-02-22 | 7868776 | Marine Safety Unit Morgan City | 1151244 | Official Number (U.S.) | USLLA II | Barge | UNITED STATES |  |  |  | 02 - Structural Conditions | 02111 - Beams, frames, floors-corrosion | 701 - Prior to carriage of passengers/cargo | #4 Stbd wing void had severe pitting approx. seven to eight frames foward of the ladder needing gauging or crop and replace.
2024-02-22 | 7868480 | Sector Puget Sound | 983103 | Official Number (U.S.) | MELISSA C | Miscellaneous Vessel | UNITED STATES |  |  |  | 04 - Emergency Systems | 04103 - Emergency, lighting, batteries and switches | 50 - Rectify deficiencies w/in 30 days | Sufficient illumination must be provided by the emergency lighting system under emergency conditions to effect damage control procedures and to provide for safe egress from each space. Emergency light for Crow's Nest egress is inoperable. 46 CFR 111.75-15
2024-02-22 | 7868776 | Marine Safety Unit Morgan City | 1151244 | Official Number (U.S.) | USLLA II | Barge | UNITED STATES |  |  |  | 02 - Structural Conditions | 02110 - Beams, frames, floors-op. damage | 701 - Prior to carriage of passengers/cargo | #2 Port wing void had two (02) bent diagonal stiffeners that need replacement.
2024-02-22 | 7868877 | Sector New Orleans | 1310565 | Official Number (U.S.) | DAUPHINE | Passenger Ship | UNITED STATES |  |  |  | 13 - Propulsion and Auxiliary Machinery | 13199 - Other (machinery) | 10 - Deficiency Rectified | Over current devices capable of carrying the starting current of the motor must be installed to protect motors, nmotor condusctors, anf control apparatus against:(2)Overload due to motor running over current. MI discovered generator main circuit breaker broken and inoperable. 46CFR183.380(h)(2)
2024-02-22 | 7868760 | Sector Houston/Galveston | 648191 | Official Number (U.S.) | DRAKE THOMAS | Towing Vessel | UNITED STATES |  |  |  | 09 - Working and Living Conditions | 09209 - Electrical | 16 - Rectify deficiencies w/in 14 days | Electrical connections must be suitably installed to prevent them from coming loose through vibration or accidental contact. Battery installations in the engine room have wire nuts and improper connections. Make permanent repairs to the satisfaction of a USCG Marine Inspector. 46 CFR 143.400(e)
2024-02-22 | 7868970 | Sector Houston/Galveston | 1267557 | Official Number (U.S.) | WEEKS 189 | Barge | UNITED STATES |  |  |  | 01 - Certificates & Documentation | 01213 - Evidence of Basic Training | 50 - Rectify deficiencies w/in 30 days | The operator or agent of each vessel must verify to his or her satisfaction that the PIC of any transfer of fuel oil requiring a Declaration of Inspection— (1) On each inspected vessel required by 46 CFR chapter I to have an officer aboard, and on each uninspected vessel, either: (i) Holds a valid merchant mariner credential issued under 46 CFR chapter I, subchapter B, with an endorsement as master, mate, pilot, engineer, or operator aboard that vessel, or holds a valid merchant mariner credential endorsed as Tankerman-PIC; or (ii) Carries a letter satisfying the requirements of § 155.715 and designating him or her as a PIC, unless equivalent evidence is immediately available aboard the vessel or at his or her place of employment. None of the crewmembers on board the vessel was able to provide a valid merchant marine credential with a Tankerman-PIC endorsement. Additionally, vessel was not able to provide a letter designating a specific member from the crew on board. Vessel shall always have a crewmember licensed or designated as a tankerman PIC by the company when running its machinery equipment. 33 CFR 155.710(e)
2024-02-22 | 7867480 | Sector Virginia | 550079 | Official Number (U.S.) | VIRGINIA | Towing Vessel | UNITED STATES |  |  |  | 09 - Working and Living Conditions | 09220 - Structural features (ship) | 705 - Other - as specified | 46 CFR 144.800(a): Rails or equivalent protection must be installed near the periphery of all decks accessible to crew. Equivalent protection may include lifelines, wire rope, chains, and bulwarks that provide strength and support equivalent to fixed rails. Prior to credit drydock.
2024-02-22 | 7867480 | Sector Virginia | 550079 | Official Number (U.S.) | VIRGINIA | Towing Vessel | UNITED STATES |  |  |  | 13 - Propulsion and Auxiliary Machinery | 13102 - Auxiliary engine | 705 - Other - as specified | 46 CFR 143.555(2): Generators and motors must be suitably rated for the environment where they operate, marked with their respective ratings, and suitably protected against overcurrent. The set of generators did not have a power backfeed prevention method installed. Tag out installed on 22 FEB 2024. Action changed to prior to towing operations - a permanent interlock needs to be installed.
2024-02-22 | 7867480 | Sector Virginia | 550079 | Official Number (U.S.) | VIRGINIA | Towing Vessel | UNITED STATES |  |  |  | 10 - Safety of Navigation | 10113 - Automatic Identification System (AIS) | 705 - Other - as specified | 33 CFR 164.46(b)(1)(ii): A towing vessel of 26 feet or more in length and more than 600 horsepower, engaged in commercial service must have on board a properly installed, operational Coast Guard type-approved AIS Class A device. Vessel had a AIS Class B installed. Prior to towing operations.
2024-02-22 | 7867480 | Sector Virginia | 550079 | Official Number (U.S.) | VIRGINIA | Towing Vessel | UNITED STATES |  |  |  | 13 - Propulsion and Auxiliary Machinery | 13199 - Other (machinery) | 16 - Rectify deficiencies w/in 14 days | 46 CFR 144.605: Means must be provided for stopping each fan in a ventilation system serving machinery spaces and for closing, in case of fire, each doorway, ventilator, and annular space around funnels and other openings into such spaces. Vessel did not have ventilation closures for smokestacks.
2024-02-22 | 7868690 | Sector North Carolina | 1152195 | Official Number (U.S.) | 6002 | Barge | UNITED STATES |  |  |  | 02 - Structural Conditions | 02113 - Hull - cracking | 701 - Prior to carriage of passengers/cargo | The integrity of the hull and its structures must be maintained in compliance with the structural standards established by the American Bureau of Shipping (ABS); the hull has been breeched and the structures damaged during a marine casualty. Repairs are to be made in accordance with ABS standards; provide a repair proposal prior to commencing repairs.
2024-02-22 | 7867480 | Sector Virginia | 550079 | Official Number (U.S.) | VIRGINIA | Towing Vessel | UNITED STATES |  |  |  | 09 - Working and Living Conditions | 09233 - Guards - fencing around dangerous machinery parts | 16 - Rectify deficiencies w/in 14 days | 46 CFR 144.820:An exposed hazard such as gears and rotating machinery, must be protected by a cover, guard or rail. Fly wheel on both main engines did not have a guard.
2024-02-22 | 7868467 | Sector Puget Sound | 571306 | Official Number (U.S.) | GOODTIME II | Passenger Ship | UNITED STATES |  |  |  | 13 - Propulsion and Auxiliary Machinery | 13104 - Bilge pumping arrangements | 701 - Prior to carriage of passengers/cargo | All vessels shall be provided with bilge pumps in accordance with Table 182.25-10(a). MI noted failed operation of Void No. 4 bilge pump.
2024-02-22 | 7868542 | Sector San Juan | 293297 | Official Number (U.S.) | M/V JACK NEWMAN | Towing Vessel | UNITED STATES |  |  |  | 10 - Safety of Navigation | 10111 - Charts | 16 - Rectify deficiencies w/in 14 days | A towing vessel must carry adequate and up-to-date charts, maps, and nautical publications for the intended voyage. Vessel did not update digital GPS chart plotter with latest charts. Vessel did not have paper charts available. Update GPS plotter and obtain charts of area of operation. 46 CFR 140.705 (b) 16 C
2024-02-22 | 7868435 | Sector Honolulu | 512707 | Official Number (U.S.) | CAROLYN | Towing Vessel | UNITED STATES |  |  |  | 11 - Life Saving Appliances | 11128 - Line-throwing appliance | 50 - Rectify deficiencies w/in 30 days | Each towing vessel operating in oceans and coastwise service must have a line throwing appliance approved under approval series 160.040. Vessel is required to have four rocket projectiles. Vessel only has 01.
2024-02-22 | 7864538 | Sector Southeast Alaska | 1295273 | Official Number (U.S.) | MV HUBBARD | Passenger Ship | UNITED STATES |  |  |  | 07 - Fire Safety | 07105 - Fire doors/openings in fire-resisting divisions | 16 - Rectify deficiencies w/in 14 days | Doors in bulkheads required to be Class A–60, A–30, or A–15 shall be of hollow steel or equivalent metal construction solidly filled with approved structural insulation capable of meeting the requirements for a Class A–15 bulkhead. Fire door 4-FD5 was found to have a missing door handle, leaving 3 holes in the fire boundary.
2024-02-22 | 7867480 | Sector Virginia | 550079 | Official Number (U.S.) | VIRGINIA | Towing Vessel | UNITED STATES |  |  |  | 03 - Water/Weathertight Conditions | 03107 - Doors | 16 - Rectify deficiencies w/in 14 days | 46 CFR 140.610(b): The master must ensure that all hatches, doors, and other openings designed to be watertight or weather-tight function properly. The two doors entering the engineering compartment and the two doors entering the operation station exhibited degradation.
2024-02-22 | 7868749 | Marine Safety Detachment Panama City | 1076615 | Official Number (U.S.) | HOOKED UP | Passenger Ship | UNITED STATES |  |  |  | 02 - Structural Conditions | 02199 - Other (Structural condition) | 705 - Other - as specified | Weld at forward strut was wasting away on both sides at top plate.
2024-02-22 | 7867907 | Sector New York | 515077 | Official Number (U.S.) | COSMO | Passenger Ship | UNITED STATES |  |  |  | 13 - Propulsion and Auxiliary Machinery | 13101 - Propulsion main engine | 701 - Prior to carriage of passengers/cargo | At each initial and subsequent inspection for certification of a vessel, the owner or managing operator shall be prepared to conduct tests and have the vessel ready for inspections of machinery, fuel, and piping systems. During the inspection of the main propulsion engine, inspector noticed excessive oil leaking from the engines valve cover. Make repairs to the engine in accordance with manufactures specification.
2024-02-22 | 7868467 | Sector Puget Sound | 571306 | Official Number (U.S.) | GOODTIME II | Passenger Ship | UNITED STATES |  |  |  | 07 - Fire Safety | 07199 - Other (fire safety) | 50 - Rectify deficiencies w/in 30 days | Unless other means are provided to ensure that a potential waste receptacle fire would be limited to the receptacle, waste receptacles must be constructed of noncombustible materials with no openings in the sides or bottom. MI could not verify if garbage cans were made of non-combustible materials.
2024-02-22 | 7868542 | Sector San Juan | 293297 | Official Number (U.S.) | M/V JACK NEWMAN | Towing Vessel | UNITED STATES |  |  |  | 13 - Propulsion and Auxiliary Machinery | 13102 - Auxiliary engine | 17 - Rectify deficiencies prior to departure | 46 CFR 143.555 A towing vessel, other than an excepted vessel, must have a backup or a second power source that has adequate capacity to supply power to essential alarms, lighting, radios, navigation equipment, and any other essential system identified by the cognizant OCMI or a TPO. The stbd generator is inoperable. Make repairs to the satisfaction of the attending marine inspector.
2024-02-22 | 7861391 | Sector St Petersburg | 1312809 | Official Number (U.S.) | STIMULUS CHECK | Passenger Ship | UNITED STATES |  |  |  | 07 - Fire Safety | 07108 - Ready availability of fire fighting equipment | 701 - Prior to carriage of passengers/cargo | 46 CFR 181.520 Portable fire extinguishers must be located so that they are clearly visible and readily accessible from the space being protected. The installation and location must be to the satisfaction of the Officer in Charge, Marine Inspection. MI observed that the forward fire extinguisher was not properly secured in its storage location.
2024-02-22 | 7868542 | Sector San Juan | 293297 | Official Number (U.S.) | M/V JACK NEWMAN | Towing Vessel | UNITED STATES |  |  |  | 07 - Fire Safety | 07126 - Oil accumulation in engine room | 17 - Rectify deficiencies prior to departure | 46 CFR 142.220(a)Each towing vessel must be maintained and operated so as to minimize fire hazards and to ensure the following: (a) All bilges and void spaces are kept free from accumulation of combustible and flammable materials and liquids insofar as practicable. Engine room bile had excess oil and water in the bilge. Pump out bilges to the satisfaction of the attending marine inspector.
2024-02-22 | 7868542 | Sector San Juan | 293297 | Official Number (U.S.) | M/V JACK NEWMAN | Towing Vessel | UNITED STATES |  |  |  | 08 - Alarms | 08199 - Other (alarms) | 17 - Rectify deficiencies prior to departure | 46 CFR 143.230(a)(5) Each towing vessel must have a reliable means to provide notification when an emergency condition exists or an essential system develops problems that require attention. The following alarms must be provided:(5) High bilge levels; Bilge alarm in aft enginroom bile inoperable. Repair/Replace to the satisfaction of the attending marine inspector.
2024-02-22 | 7868542 | Sector San Juan | 293297 | Official Number (U.S.) | M/V JACK NEWMAN | Towing Vessel | UNITED STATES |  |  |  | 10 - Safety of Navigation | 10109 - Lights, shapes, sound-signals | 16 - Rectify deficiencies w/in 14 days | Each towing vessel must be equipped with navigation lights, shapes, and sound signals in accordance with the International Regulations for Prevention of Collisions at Sea (COLREGS) or 33 CFR part 84 as appropriate to its area of operation. Vessel had 02 extinguished navigation lights on mast and 01 extinguished towing light on stern mast. Replace lights with approved fixtures. 46 CFR 140.720 16 C
2024-02-22 | 7869021 | Marine Safety Unit Lewes | 9293624 | IMO Number | TOLEDO | Ro-Ro Cargo Ship | MALTA | DNV |  |  | 13 - Propulsion and Auxiliary Machinery | 13101 - Propulsion main engine | 17 - Rectify deficiencies prior to departure | The condition of its ship and its equipment shall be maintained to conform with the provisions of the present regulations to ensure that the ship in all respects will remain fit to proceed to sea without danger to the ship or persons onboard. while heading inbound to Philadelphia, PA on the Delaware Bay, the vessel reported a power failure on the #2 generator. Prior to departure of the vessel, a causal analysis must be conducted and proper repairs completed, if needed. Coast Guard requires a class report to verify that the deficiency is fully rectified and that vessel is safe to proceed prior to departure.
2024-02-22 | 7802195 | Sector Los Angeles/Long Beach | 278487 | Official Number (U.S.) | PESCADOR | Passenger Ship | UNITED STATES |  |  |  | 07 - Fire Safety | 07103 - Division - decks, bulkheads and penetrations | 16 - Rectify deficiencies w/in 14 days | Make void space vapor tight.
2024-02-22 | 7867480 | Sector Virginia | 550079 | Official Number (U.S.) | VIRGINIA | Towing Vessel | UNITED STATES |  |  |  | 02 - Structural Conditions | 02199 - Other (Structural condition) | 16 - Rectify deficiencies w/in 14 days | 46 CFR 142.220: Each towing vessel must be maintained and operated so as to minimize fire hazards. MI found bulk head penetration from the engineering compartment to the tool locker.
2024-02-22 | 7868601 | Sector Houston/Galveston | 987498 | Official Number (U.S.) | CHARLES W. CLARK | Towing Vessel | UNITED STATES |  |  |  | 07 - Fire Safety | 07126 - Oil accumulation in engine room | 16 - Rectify deficiencies w/in 14 days | All biges and void spaces are kept free from accumulation of combustible and flammable materials and liquids insofar as practicable. 46CFR142.220(a) Excessive oil in engine room bilges
2024-02-22 | 7868937 | Sector San Diego | 265231 | Official Number (U.S.) | PRONTO | Passenger Ship | UNITED STATES |  |  |  | 11 - Life Saving Appliances | 11115 - Means of rescue | 17 - Rectify deficiencies prior to departure | Ladder configuration for Person in the water (PIW)scenario scenario found to be incapable of retrieving unconscious person in the water. Provide configuration adequate for all PIW scenarios.
2024-02-22 | 7868542 | Sector San Juan | 293297 | Official Number (U.S.) | M/V JACK NEWMAN | Towing Vessel | UNITED STATES |  |  |  | 07 - Fire Safety | 07113 - Fire pumps and its pipes | 16 - Rectify deficiencies w/in 14 days | 46 CFR 142.325 (a)(1) Each towing vessel must have either a self-priming, power-driven, fixed fire pump, a fire main, and hoses and nozzles in accordance with paragraphs (a) through (d) of this section; or a portable pump, and hoses and nozzles, in accordance with paragraphs (e) and (f) of this section. (a) A fixed fire pump must be capable of: (1) Delivering water simultaneously from the two highest hydrants, or from both branches of the fitting if the highest hydrant has a Siamese fitting, at a pitot-tube pressure of at least 344 kilopascals (kPa) (50 pounds per square inch (psi)), and a flow rate of at least 300 liters per minute (lpm) (80 gallons per minute (gpm)) Pump was only able to provide 35 PSI.
2024-02-22 | 7868960 | Sector Corpus Christi | 1252262 | Official Number (U.S.) | RED DRAGON | Passenger Ship | UNITED STATES |  |  |  | 13 - Propulsion and Auxiliary Machinery | 13199 - Other (machinery) | 16 - Rectify deficiencies w/in 14 days | An exposed hazard, such as gears or rotating machinery, must be properly protected by a cover, guard, or rail. The STBD generator belt guard is wasted away from rubbing on pulley and needs to be replaced. The port guard is also starting to waste away due to rubbing on pulley and needs to be repaired or replaced to the satisfaction of the attending marine inspector
2024-02-22 | 7802195 | Sector Los Angeles/Long Beach | 278487 | Official Number (U.S.) | PESCADOR | Passenger Ship | UNITED STATES |  |  |  | 03 - Water/Weathertight Conditions | 03109 - Machinery space openings | 16 - Rectify deficiencies w/in 14 days | The number of penetrations in a watertight bulkhead must be minimized. A penetration in a watertight bulkhead must be as high and as far inboard in the bulkhead as practicable, and made watertight. Make bulkhead in STBD Aft engine room vapor tight.
2024-02-22 | 7861391 | Sector St Petersburg | 1312809 | Official Number (U.S.) | STIMULUS CHECK | Passenger Ship | UNITED STATES |  |  |  | 11 - Life Saving Appliances | 11117 - Lifebuoys incl. provision and disposition | 701 - Prior to carriage of passengers/cargo | 46 CFR 180.70(b)(1) Each ring life buoy on a vessel must Be approved in accordance with § 160.050 in subchapter Q of this chapter, or other standard specified by the Commandant, including, but not limited to, approval series 160.150. MI observed that life buoy was not serviceable.
2024-02-22 | 7867907 | Sector New York | 515077 | Official Number (U.S.) | COSMO | Passenger Ship | UNITED STATES |  |  |  | 01 - Certificates & Documentation | 01201 - Certificates for master and officers | 16 - Rectify deficiencies w/in 14 days | The Coast Guard will issue a medical certificate to a mariner meeting the medical and physical standards for merchant mariners. Captain was unable to provide a valid medical certificate during inspection. Provide valid medical certificate to the satisfaction of the attending marine inspector.
2024-02-22 | 7868937 | Sector San Diego | 265231 | Official Number (U.S.) | PRONTO | Passenger Ship | UNITED STATES |  |  |  | 11 - Life Saving Appliances | 11108 - Inflatable liferafts | 17 - Rectify deficiencies prior to departure | life raft servicing found to be overdue. Conduct servicing VIA approved third party, provide CG with servicing certificate and proof of correct installation.
2024-02-22 | 7868996 | Marine Safety Unit Morgan City | 246141 | Official Number (U.S.) | HAAKON | Barge | UNITED STATES |  |  |  | 99 - Other | 99103 - Other (MARPOL operational) | 50 - Rectify deficiencies w/in 30 days | Maintain a ballast water management (BWM) plan that has been developed specifically for the vessel and that will allow those responsible for the plan's implementation to understand and follow the vessel's BWM strategy and comply with the requirements of this subpart. Vessel lacks BWM plan.
2024-02-22 | 7868960 | Sector Corpus Christi | 1252262 | Official Number (U.S.) | RED DRAGON | Passenger Ship | UNITED STATES |  |  |  | 07 - Fire Safety | 07199 - Other (fire safety) | 16 - Rectify deficiencies w/in 14 days | Inspection of each portable fire extinguisher, semi-portable fire extinguisher, and fixed gas fire extinguishing system to check for excessive corrosion or general condition. Engine room fire system pressure was found to be near the minimal acceptable pressure range. Replace bottle or install new engine room fixed fire extinguishing system by 16 May 2024. The Master shall check engine room fire system gauge in accordance with manufactures technical information bulletin TIB 08-2001-001 to verify pressure is within acceptable limits prior to each voyage with passengers. Each fire system check prior to a voyage shall be logged and made available to the Coast Guard upon request.
2024-02-22 | 7868960 | Sector Corpus Christi | 1252262 | Official Number (U.S.) | RED DRAGON | Passenger Ship | UNITED STATES |  |  |  | 07 - Fire Safety | 07113 - Fire pumps and its pipes | 60 - Rectify deficiencies prior to movement | A self priming, power driven fire pump must be installed on each vessel of not more than 65 feet in length that carries more than 49 passengers. The vessels fire pump electrical system was inoperable and fire pump was disconnected. The electrical box that the fire pump is connected to needs to be repaired or replaced to the satisfaction of the attending marine inspector prior to movement and prior to the carriage of passengers.
2024-02-22 | 7868960 | Sector Corpus Christi | 1252262 | Official Number (U.S.) | RED DRAGON | Passenger Ship | UNITED STATES |  |  |  | 07 - Fire Safety | 07109 - Fixed fire extinguishing installation | 60 - Rectify deficiencies prior to movement | An engineered fixed gas fire extinguishing system must be installed in accordance with the manufacturers instructions. The fire system content needle was outside the green. When questioned the vessel rep stated the system has a very small leak. Upon receipt of the tech report from IFS Fire & Safety INC. the report states the cylinder has lost pressure and is 4% low. The fire system needs to be repaired or replaced to the satisfaction of the attending marine inspector prior to movement and prior to the carriage of passengers.
2024-02-22 | 7869093 | Sector Southeastern New England | 971622 | Official Number (U.S.) | MEROPA 900 | Barge | UNITED STATES |  |  |  | 06 - Cargo Operations Including Equipment | 06106 - Cargo transfer - Tankers | 705 - Other - as specified | If the periodic inspection reveals deficiencies in your vessels maintenance, you must make any or all repairs or improvements within the time period specified by the OCMI. Vessel's port cargo engine observed leaking fuel from the fuel filter. Identify and repair leak to the satisfaction of the attending Marine Inspector prior to use of the engine.
2024-02-22 | 7869093 | Sector Southeastern New England | 971622 | Official Number (U.S.) | MEROPA 900 | Barge | UNITED STATES |  |  |  | 06 - Cargo Operations Including Equipment | 06106 - Cargo transfer - Tankers | 701 - Prior to carriage of passengers/cargo | All tank vessels are subject to the regulations contained in parts 50 to 63, inclusive, of subchapter F. The hydrostatic test pressure must be maintained for a minimum total time of 10 minutes and for such additional time as may be necessary to conduct the examination for leakage required by 56.97-30(d). Piping system failed to achieve or maintain 1.5 times the MAWP (Test Pressure 225psi) when tested by the attending Marine Inspector. MI observed water instripping line bowls in cargo tanks, all but #4 port, indicating possible leak by of the remaining seven 1" stripping valves. Repair/Replace valves and re-conduct hydrostatic test of the cargo system in the presence of an attending Marine Inspector prior to cargo operations.
2024-02-22 | 7868542 | Sector San Juan | 293297 | Official Number (U.S.) | M/V JACK NEWMAN | Towing Vessel | UNITED STATES |  |  |  | 03 - Water/Weathertight Conditions | 03107 - Doors | 16 - Rectify deficiencies w/in 14 days | 46 CFR 140.610 (b) The master must ensure that all hatches, doors, and other openings designed to be watertight or weather-tight function properly. Port and stbd hatches had to be forced open and gaskets were deteriorated. Make repairs to the satisfaction of the attending marine inspector.
2024-02-22 | 7868691 | Sector New Orleans | 9729350 | IMO Number | ATTIKI SB | Bulk Carrier | CYPRUS |  | NIPPON KAIJI KYOKAI | NIPPON KAIJI KYOKAI | 09 - Working and Living Conditions | 09210 - Machinery | 705 - Other - as specified | Main and auxiliary machinery essential for the propulsion and safety of the ship shall be provided with effective means for its operation and control. PSCO observed propulsion loss in M/E due to cylinder #4 issues upon review of ships logs and interview with master and chief engineer.
2024-02-22 | 7855435 | Marine Safety Detachment Nags Head | 1133333 | Official Number (U.S.) | W STANFORD WHITE | Passenger Ship | UNITED STATES |  |  |  | 11 - Life Saving Appliances | 11118 - Lifejackets incl. provision and disposition | 50 - Rectify deficiencies w/in 30 days | Life jacket stowage number on 01 deck IVO passenger lounge is peeling. Relabel stowage compartment.
2024-02-22 | 7855435 | Marine Safety Detachment Nags Head | 1133333 | Official Number (U.S.) | W STANFORD WHITE | Passenger Ship | UNITED STATES |  |  |  | 03 - Water/Weathertight Conditions | 03107 - Doors | 50 - Rectify deficiencies w/in 30 days | Passenger lounge door on the 01 deck (A-end) will not close due to excess paint on door jam. Conduct repairs to ensure space is weather tight.
2024-02-22 | 7855435 | Marine Safety Detachment Nags Head | 1133333 | Official Number (U.S.) | W STANFORD WHITE | Passenger Ship | UNITED STATES |  |  |  | 13 - Propulsion and Auxiliary Machinery | 13104 - Bilge pumping arrangements | 701 - Prior to carriage of passengers/cargo | Remote shut-off valve for the emergency bilge pump piping for the B-end forepeak suction is inoperable due to a snapped reach rod. Conduct permanent repairs to the satisfaction of the attending marine inspector, prior to carrying passengers.
2024-02-22 | 7868542 | Sector San Juan | 293297 | Official Number (U.S.) | M/V JACK NEWMAN | Towing Vessel | UNITED STATES |  |  |  | 09 - Working and Living Conditions | 09209 - Electrical | 16 - Rectify deficiencies w/in 14 days | 46 CFR 143.560(a)(2) Each distribution panel or switchboard on a towing vessel must be: Totally enclosed and of the dead-front type. Panel in forward engine room had openings to the panel.
2024-02-22 | 7868542 | Sector San Juan | 293297 | Official Number (U.S.) | M/V JACK NEWMAN | Towing Vessel | UNITED STATES |  |  |  | 07 - Fire Safety | 07199 - Other (fire safety) | 16 - Rectify deficiencies w/in 14 days | 46 CFR 143.220 (c) Flammable and combustible products must not be stored in machinery spaces, unless they are stored in a suitable container that meets the requirements of § 142.225 of this subchapter. Oil was stored in the stbd side engine room.
2024-02-22 | 7868960 | Sector Corpus Christi | 1252262 | Official Number (U.S.) | RED DRAGON | Passenger Ship | UNITED STATES |  |  |  | 02 - Structural Conditions | 02199 - Other (Structural condition) | 16 - Rectify deficiencies w/in 14 days | A crew work space must be of adequate construction, and with suitable equipment to provide for the safe operation of the vessel and the protection and accommodation of the crew. The port-forward canopy leg on the bridge weather deck has separated from the wasted handrail on the port side upper deck. Repair or replace to the satisfaction of the attending marine inspector.
2024-02-22 | 7868776 | Marine Safety Unit Morgan City | 1151244 | Official Number (U.S.) | USLLA II | Barge | UNITED STATES |  |  |  | 02 - Structural Conditions | 02114 - Bulkhead -corrosion | 701 - Prior to carriage of passengers/cargo | #3 Stbd wing void had weld popped off causing breakthrough of plating through cargo tank with visible daylight penetrating through. Crop and Renew.
2024-02-22 | 7868480 | Sector Puget Sound | 983103 | Official Number (U.S.) | MELISSA C | Miscellaneous Vessel | UNITED STATES |  |  |  | 07 - Fire Safety | 07199 - Other (fire safety) | 50 - Rectify deficiencies w/in 30 days | Lamp, paint, and oil lockers and similar compartments shall be constructed of steel or shall be wholly lined with metal. Starboard weatherdeck flammable/combustible liquid locker cannot be fully closed. 46 CFR 92.05-10
2024-02-22 | 7868776 | Marine Safety Unit Morgan City | 1151244 | Official Number (U.S.) | USLLA II | Barge | UNITED STATES |  |  |  | 02 - Structural Conditions | 02111 - Beams, frames, floors-corrosion | 701 - Prior to carriage of passengers/cargo | Stern void had excessive corrosion on ladder run needing replacement.
2024-02-22 | 7868727 | Sector Jacksonville | 970286 | Official Number (U.S.) | ENDLESS SUMMER III | Passenger Ship | UNITED STATES |  |  |  | 11 - Life Saving Appliances | 11108 - Inflatable liferafts | 701 - Prior to carriage of passengers/cargo | Hydrostatic release on IBA is expired. Replace with valid hydrostatic release.
2024-02-22 | 7868760 | Sector Houston/Galveston | 648191 | Official Number (U.S.) | DRAKE THOMAS | Towing Vessel | UNITED STATES |  |  |  | 09 - Working and Living Conditions | 09209 - Electrical | 16 - Rectify deficiencies w/in 14 days | Electrical equipment and electrical cables must be suitably protected from wet and corrosive environments. Battery boxes in engine room have standing water inside. Remove water, dry and secure the battery box enclosures to the satisfaction of a USCG Marine Inspector. 46 CFR 143.400(f)
2024-02-22 | 7868760 | Sector Houston/Galveston | 648191 | Official Number (U.S.) | DRAKE THOMAS | Towing Vessel | UNITED STATES |  |  |  | 09 - Working and Living Conditions | 09209 - Electrical | 16 - Rectify deficiencies w/in 14 days | Electrical systems and equipment must function properly and minimize system failures and fire and shock hazards. Power cable for vessel’s dryer is damaged and has improper repair with electrical tape. Make permanent repairs to the satisfaction of a USCG Marine Inspector. 46 CFR 143.400(a)
2024-02-22 | 7868760 | Sector Houston/Galveston | 648191 | Official Number (U.S.) | DRAKE THOMAS | Towing Vessel | UNITED STATES |  |  |  | 09 - Working and Living Conditions | 09219 - Pipes, wires (insulation) | 16 - Rectify deficiencies w/in 14 days | Piping and machinery components that exceed 220 °C (428 °F), including fittings, flanges, valves, exhaust manifolds, and turbochargers, must be insulated. Measures must be in place to prevent flammable or combustible liquid piping leaks from coming into contact with these components. Exhaust manifold on both port and starboard generators have no insulation. Install insulation to the satisfaction of a USCG Marine Inspector. 46 CFR 143.220(b)
2024-02-22 | 7868760 | Sector Houston/Galveston | 648191 | Official Number (U.S.) | DRAKE THOMAS | Towing Vessel | UNITED STATES |  |  |  | 01 - Certificates & Documentation | 01305 - Log-books/compulsory entries | 705 - Other - as specified | Except as required by §§ 140.900 and 140.905, records do not need to be filed with the Coast Guard, but must be kept available for review by the Coast Guard upon request. Records, unless required to be maintained for a longer period by statute or other federal regulation, must be retained for at least 1 year after the date of the latest entry. Vessel is not retaining required records of health and safety training, and inspections of all towing gear so as to be readily available for review by the Coast Guard. Retain all required Towing Vessel Records for a minimum period of one year. 46 CFR 140.910(d)
2024-02-22 | 7868542 | Sector San Juan | 293297 | Official Number (U.S.) | M/V JACK NEWMAN | Towing Vessel | UNITED STATES |  |  |  | 13 - Propulsion and Auxiliary Machinery | 13102 - Auxiliary engine | 17 - Rectify deficiencies prior to departure | 46 CFR 143.205 (a) All seals and gaskets must be properly maintained to prevent leaks of flammable or combustible liquid, as those terms are defined in 46 CFR subpart 30.10, into the machinery space. Multiple fuel leaks were observed on the port and stbd generator fuel pump connections. Repair to the satisfaction of the attending marine inspector.
2024-02-22 | 7802195 | Sector Los Angeles/Long Beach | 278487 | Official Number (U.S.) | PESCADOR | Passenger Ship | UNITED STATES |  |  |  | 02 - Structural Conditions | 02105 - Steering gear | 16 - Rectify deficiencies w/in 14 days | A vessel must be provided with a main steering gear that is: (1) of adequate strenght and capable of steering the vessel at all service speeds. Secure loose steering ram support post.
2024-02-22 | 7868727 | Sector Jacksonville | 970286 | Official Number (U.S.) | ENDLESS SUMMER III | Passenger Ship | UNITED STATES |  |  |  | 02 - Structural Conditions | 02199 - Other (Structural condition) | 50 - Rectify deficiencies w/in 30 days | Bimini top has temporary repairs. Weld to make repairs permanent.
2024-02-22 | 7868727 | Sector Jacksonville | 970286 | Official Number (U.S.) | ENDLESS SUMMER III | Passenger Ship | UNITED STATES |  |  |  | 07 - Fire Safety | 07199 - Other (fire safety) | 16 - Rectify deficiencies w/in 14 days | No portable hand fire pump onboard. Obtain fire buckets to meet requirement.
2024-02-22 | 7868727 | Sector Jacksonville | 970286 | Official Number (U.S.) | ENDLESS SUMMER III | Passenger Ship | UNITED STATES |  |  |  | 13 - Propulsion and Auxiliary Machinery | 13199 - Other (machinery) | 50 - Rectify deficiencies w/in 30 days | Wiring in port forward salon is taped to pipe/conduit. Install proper wire supports.
2024-02-22 | 7868970 | Sector Houston/Galveston | 1267557 | Official Number (U.S.) | WEEKS 189 | Barge | UNITED STATES |  |  |  | 11 - Life Saving Appliances | 11131 - On board training and instructions | 50 - Rectify deficiencies w/in 30 days | Every crewmember with emergency duties assigned on the muster list must be familiar with their assigned duties. During the fire drill in the machinery space (generator room), crew forgot to close ventilation and isolate power before entering the space. Additionally, during man overboard drill, crewmembers were unfamiliar with the rescue process of a person that has fallen in the water. Marine inspector had to prop one of the crewmembers to throw the life ring while waiting for the rescue boat to be on site. Company shall incorporate and establish comprehensive procedures to train all crewmembers, on board the barge and with a position on the station bill, on how to respond to a fire, man overboard, or any other emergency addressed on the vessel’s station bill. Vessel shall provide a copy of such procedures to the Coast Guard along with a copy of the training records for the different scenarios with the member’s trained. 46 CFR 199.180
2024-02-22 | 7868970 | Sector Houston/Galveston | 1267557 | Official Number (U.S.) | WEEKS 189 | Barge | UNITED STATES |  |  |  | 01 - Certificates & Documentation | 01203 - Certificates for radio personnel | 50 - Rectify deficiencies w/in 30 days | Except as provided in §§ 80.177 and 80.179, operation of transmitters of any ship station must be performed by a person holding a commercial radio operator license or permit of the class required below. The operator is responsible for the proper operation of the station. None of the crewmembers on board the barge had a radio operators license. None of the crewmembers on board the vessel held a radio operators license. 47 CFR 80.155
2024-02-22 | 7868970 | Sector Houston/Galveston | 1267557 | Official Number (U.S.) | WEEKS 189 | Barge | UNITED STATES |  |  |  | 09 - Working and Living Conditions | 09209 - Electrical | 50 - Rectify deficiencies w/in 30 days | Electric installations on vessels must ensure protection of passengers, crew, other persons, and the vessel from electrical hazards. Vessel’s lighting breaker panel by VFD room was missing blank breaker covers on the empty slots thus exposing the bus bar. Vessel shall install breaker covers on the missing slots. 46 CFR 199.180(b)
2024-02-22 | 7868760 | Sector Houston/Galveston | 648191 | Official Number (U.S.) | DRAKE THOMAS | Towing Vessel | UNITED STATES |  |  |  | 11 - Life Saving Appliances | 11127 - Buoyant apparatus | 16 - Rectify deficiencies w/in 14 days | Each life float and rigid buoyant apparatus must be fitted with a lifeline, pendants, a painter, and floating electric water light approved under approval series 161.010. The installed rigid buoyant apparatus has no floating electrical water light attached. Install an approved floating electric water light to the satisfaction of a USCG Marine Inspector. 46 CFR 143.325(c)
2024-02-22 | 7868970 | Sector Houston/Galveston | 1267557 | Official Number (U.S.) | WEEKS 189 | Barge | UNITED STATES |  |  |  | 13 - Propulsion and Auxiliary Machinery | 13103 - Gauges, thermometers, etc | 50 - Rectify deficiencies w/in 30 days | Fuel oil service, fire, cargo and fuel oil transfer and boiler feed pumps must be provided with a pressure gauge on the discharge side of the pump. Fuel pump next to fuel day tank did not have a pressure gauge indicating the discharge pressure. Install pressure gauge on the discharge side of the fuel pump. 46 CFR 56.50-10
2024-02-22 | 7923021 | Sector Key West | 1344562 | Official Number (U.S.) | KAYA | Passenger Ship | UNITED STATES |  |  |  | 07 - Fire Safety | 07109 - Fixed fire extinguishing installation | 50 - Rectify deficiencies w/in 30 days | Mount Fire Extinguisher in USCG approved Bracket.
2024-02-22 | 7868776 | Marine Safety Unit Morgan City | 1151244 | Official Number (U.S.) | USLLA II | Barge | UNITED STATES |  |  |  | 02 - Structural Conditions | 02199 - Other (Structural condition) | 701 - Prior to carriage of passengers/cargo | Stbd side of hull had sharp inset approx. 8 inches by 4 inches with a depth of approx. 2 inches. Crop and Renew.
2024-02-22 | 7868480 | Sector Puget Sound | 983103 | Official Number (U.S.) | MELISSA C | Miscellaneous Vessel | UNITED STATES |  |  |  | 10 - Safety of Navigation | 10119 - Rudder angle indicator | 50 - Rectify deficiencies w/in 30 days | If there is non-follow-up steering control at the alternative steering station, there must be a separate rudder angle indicator system for that station that is electrically independent from each other rudder angle indicator system. Stbd wing rudder angle indicator inaccurate, displaying 27 degrees when rudder is at 35 degrees. 46 CFR 113.40-5
2024-02-22 | 7868601 | Sector Houston/Galveston | 987498 | Official Number (U.S.) | CHARLES W. CLARK | Towing Vessel | UNITED STATES |  |  |  | 13 - Propulsion and Auxiliary Machinery | 13102 - Auxiliary engine | 16 - Rectify deficiencies w/in 14 days | The following systems must be equipped with gauges at the machinery location: Auxiliary generator engine lubricating oil pressure and auxiliary generator engine RPM. 46CFR134.230(c) RPM Guages for auxiliary generator engines missing or inoperable in machinery space.
2024-02-22 | 7868601 | Sector Houston/Galveston | 987498 | Official Number (U.S.) | CHARLES W. CLARK | Towing Vessel | UNITED STATES |  |  |  | 07 - Fire Safety | 07108 - Ready availability of fire fighting equipment | 16 - Rectify deficiencies w/in 14 days | Portable and semi-portable fire extinguishers must be inspected, maintained, and tested in accordance with the inspection, maintenance procedures, and hydrostatic pressure tests required by chapter 7 and 8 of NFPA 10. 46CFR142.240(a)(1) Two portable fire extinguishers found substantially under charged in engine room and fiddly.
2024-02-22 | 7923021 | Sector Key West | 1344562 | Official Number (U.S.) | KAYA | Passenger Ship | UNITED STATES |  |  |  | 99 - Other | 99101 - Other (Safety in general) | 50 - Rectify deficiencies w/in 30 days | Provide a 3rd party rigging inspection.
2024-02-22 | 7861391 | Sector St Petersburg | 1312809 | Official Number (U.S.) | STIMULUS CHECK | Passenger Ship | UNITED STATES |  |  |  | 09 - Working and Living Conditions | 09226 - Holds and tanks safety | 701 - Prior to carriage of passengers/cargo | 46 CFR 182.440 (b) (4) All fuel tanks must be electrically bonded to a common ground. MI observed that both fuel tanks were not electrically bonded to a common ground.
2024-02-22 | 7923021 | Sector Key West | 1344562 | Official Number (U.S.) | KAYA | Passenger Ship | UNITED STATES |  |  |  | 08 - Alarms | 08103 - Fire alarm | 50 - Rectify deficiencies w/in 30 days | Provide a UL217 smoke detector in each space
2024-02-22 | 7923021 | Sector Key West | 1344562 | Official Number (U.S.) | KAYA | Passenger Ship | UNITED STATES |  |  |  | 08 - Alarms | 08199 - Other (alarms) | 50 - Rectify deficiencies w/in 30 days | Produce a high water alarm w/ audible + visual indicator.
2024-02-22 | 7857182 | Sector New Orleans | LA9792EA | State Number | GATOR BAIT V | Passenger Ship | UNITED STATES |  |  |  | 02 - Structural Conditions | 02106 - Hull damage impairing seaworthiness | 701 - Prior to carriage of passengers/cargo | The construction and arrangement of a vessel must allow the safe operation of the vessel in accordance with the terms of its Certificate of Inspection giving consideration to provisions for a seaworthy hull. Identified hull puncture on the bow the the vessel during Dry Dock inspection. Permanent repairs are required to the satisfaction of the attending Marine Inspector prior to the carriage of passengers.
2024-02-22 | 7923021 | Sector Key West | 1344562 | Official Number (U.S.) | KAYA | Passenger Ship | UNITED STATES |  |  |  | 01 - Certificates & Documentation | CG003 - USCG Certificate of Documentation (COD) | 50 - Rectify deficiencies w/in 30 days | Obtain original COD w/ coastwise endorsement.
2024-02-22 | 7868776 | Marine Safety Unit Morgan City | 1151244 | Official Number (U.S.) | USLLA II | Barge | UNITED STATES |  |  |  | 02 - Structural Conditions | 02107 - Ballast, fuel and other tanks | 701 - Prior to carriage of passengers/cargo | #2 Port wing void had leakage of some sort on the underside of cargo tank in centerline running down the transverse framing from fwd to aft of void space. Instructed POC to investigate further.
2024-02-22 | 7868877 | Sector New Orleans | 1310565 | Official Number (U.S.) | DAUPHINE | Passenger Ship | UNITED STATES |  |  |  | 13 - Propulsion and Auxiliary Machinery | 13199 - Other (machinery) | 10 - Deficiency Rectified | Electrical equipment on a vessel must be installed and maintained to:Protect passengers, crew, and other persons, and the vessel from electrical hazards, including fire, caused by originating in electrical equipment, and electrical shock. MI observed oil/dirt build-up on generator windings. 46CFR183.200(b)
2024-02-22 | 7868727 | Sector Jacksonville | 970286 | Official Number (U.S.) | ENDLESS SUMMER III | Passenger Ship | UNITED STATES |  |  |  | 11 - Life Saving Appliances | 11117 - Lifebuoys incl. provision and disposition | 705 - Other - as specified | Ring life buoy light is incorrect type. Replace with correct light. Restricted to daytime operations until replaced.
2024-02-22 | 7868970 | Sector Houston/Galveston | 1267557 | Official Number (U.S.) | WEEKS 189 | Barge | UNITED STATES |  |  |  | 09 - Working and Living Conditions | 09209 - Electrical | 50 - Rectify deficiencies w/in 30 days | There must be ground detection for each: ship's service power system; lighting system; and power or lighting distribution system that is isolated from the ship's service power and lighting system by transformers, motor generator sets, or other devices. Lighting breaker panel by Variable Frequency Drive (VFD) room does not have a ground detection system installed. Install a ground detection system for the aforementioned panel. 46CFR111.05-21(b)(c)(d)
2024-02-22 | 7868435 | Sector Honolulu | 512707 | Official Number (U.S.) | CAROLYN | Towing Vessel | UNITED STATES |  |  |  | 04 - Emergency Systems | 04113 - Water level indicator | 50 - Rectify deficiencies w/in 30 days | Each towing vessel must have a reliable means to provide notification when an emergency condition exists or an essential system develops problems that require attention. The following alarms must be provided:High bilge levels;Be visible and audible at each operating station. The alarm located at the operating station may be a summary alarm; if the alarm at the operating station is a summary alarm, the specific alarm condition must be indicated at the machinery or bilge location;bilge alarms do not sound on the bridge.
2024-02-22 | 7868480 | Sector Puget Sound | 983103 | Official Number (U.S.) | MELISSA C | Miscellaneous Vessel | UNITED STATES |  |  |  | 11 - Life Saving Appliances | 11119 - Immersion suits | 50 - Rectify deficiencies w/in 30 days | Each immersion suit or anti-exposure suit must be marked in such a way as to identify the person or vessel to which it belongs. New immersion suits have not been marked with vessel name. 46 CFR 199.70(c)(3)
2024-02-22 | 7868776 | Marine Safety Unit Morgan City | 1151244 | Official Number (U.S.) | USLLA II | Barge | UNITED STATES |  |  |  | 02 - Structural Conditions | 02110 - Beams, frames, floors-op. damage | 701 - Prior to carriage of passengers/cargo | #4 Port wing void had all tripping brackets adjacent to ladder extremely bent, needing replacement.
2024-02-23 | 7861297 | Sector St Petersburg | 541178 | Official Number (U.S.) | SUPER QUEEN | Passenger Ship | UNITED STATES |  |  |  | 02 - Structural Conditions | 02108 - Electrical installations in general | 16 - Rectify deficiencies w/in 14 days | In the design of a control, interlock, or indicator circuit, the disconnect device and its connections, including each terminal block for terminating the vessel's wiring, must not have any electrically unshielded or uninsulated surfaces. MI Observed an open section in the distribution panel. 46 CFR 183.330
2024-02-23 | 7841189 | Sector New Orleans | 1239502 | Official Number (U.S.) | CAPT. ANDY LAKE | Towing Vessel | UNITED STATES |  |  |  | 08 - Alarms | 08101 - General alarm | 60 - Rectify deficiencies prior to movement | Each towing vessel must be fitted with a general alarm that: (1) Is activated at each operating station and can notify persons onboard in the event of an emergency; (2) Is capable of notifying persons in any accommodation, work space, and the engine room. MI found general alarms in-operable throughout vessel. 46CFR143.235 (b) Code 60C
2024-02-23 | 7869107 | Marine Safety Unit Lake Worth | FL7512GJ | State Number | HATTIE GALE | Passenger Ship | UNITED STATES |  |  |  | 13 - Propulsion and Auxiliary Machinery | 13104 - Bilge pumping arrangements | 701 - Prior to carriage of passengers/cargo | On a vessel of at least 26ft in length, a visual and audible alarm must be provided at the operating station. Alarm is inoperable.
2024-02-23 | 7869107 | Marine Safety Unit Lake Worth | FL7512GJ | State Number | HATTIE GALE | Passenger Ship | UNITED STATES |  |  |  | 02 - Structural Conditions | 02113 - Hull - cracking | 701 - Prior to carriage of passengers/cargo | The construction and arrangement of a vessel must allow the safe operation of the vessel in accordance with the terms of its COI giving consideration to the provisions for a seaworthy hull. Vessel sustained damage to port aft quarter IWO transom while in operation. Make repairs to the satisfaction of Marine Inspector.
2024-02-23 | 7861297 | Sector St Petersburg | 541178 | Official Number (U.S.) | SUPER QUEEN | Passenger Ship | UNITED STATES |  |  |  | 02 - Structural Conditions | 02108 - Electrical installations in general | 16 - Rectify deficiencies w/in 14 days | Each lighting fixture globe, lens, or diffuser must have a guard or be made of high strength material. MI observed the globe in the emergency light in the engine room to not be a high strength material. 46 CFR 183.410
2024-02-23 | 7857273 | Marine Safety Unit Pittsburgh | 556505 | Official Number (U.S.) | MICRO BLUE | Towing Vessel | UNITED STATES |  |  |  | 07 - Fire Safety | 07110 - Fire fighting equipment and appliances | 50 - Rectify deficiencies w/in 30 days | The frame or support of any semi-portable fire extinguisher fitted with wheels must be welded or otherwise permanently attached to a steel bulkhead or deck to prevent it from rolling under heavy sea conditions. B160 extinguisher not permanently attached to prevent it from rolling. Secure extinguisher as required.
2024-02-23 | 7861297 | Sector St Petersburg | 541178 | Official Number (U.S.) | SUPER QUEEN | Passenger Ship | UNITED STATES |  |  |  | 02 - Structural Conditions | 02108 - Electrical installations in general | 16 - Rectify deficiencies w/in 14 days | Electrical equipment on a vessel must be installed and maintained to: Protect passengers, crew, other persons, and the vessel from electrical hazards, including fire, caused by or originating in electrical equipment, and electrical shock. MI Observed multiple dead in wires in the engine machinery space. 46 CFR 183.200
2024-02-23 | 7869145 | Sector St Petersburg | 1111041 | Official Number (U.S.) | ALBEMARLE QUEEN | Passenger Ship | UNITED STATES |  |  |  | 01 - Certificates & Documentation | CG001 - Certificate of Inspection (COI) | 701 - Prior to carriage of passengers/cargo | A vessel must undergo an annual inspection within the 3 months before or after each anniversary date. Vessel has lapsed the annual inspection date, 16FEB24, on its COI. Allow inspection prior to carriage of passengers. - 46 CFR 176.500(b)(1)
2024-02-23 | 7857273 | Marine Safety Unit Pittsburgh | 556505 | Official Number (U.S.) | MICRO BLUE | Towing Vessel | UNITED STATES |  |  |  | 11 - Life Saving Appliances | 11117 - Lifebuoys incl. provision and disposition | 50 - Rectify deficiencies w/in 30 days | At least two lifebuoys on a towing vessel greater than 26 feet must be fitted with a floating electric water light approved under approval series 161.010 or 161.110. Starboard lifebuoy light no operating properly. Repair as required.
2024-02-23 | 7867594 | Marine Safety Unit Port Arthur | 9333591 | IMO Number | COOL RIDER | Tank Ship | MALTA |  | LLOYD'S REGISTER OF SHIPPING | LLOYD'S REGISTER OF SHIPPING | 06 - Cargo Operations Including Equipment | 06105 - Atmosphere testing instruments | 15 - Rectify deficiencies by next port | The condition of the ship and its equiptment shall be maintained to conform with the provisions of the presnt regulations to ensure that the ship in all respects will remain fit to proceed to sea without danger to the ship or persons on board. Vessel's gas sampling system modifiyed from orginal design; LEL detector different from original and has dead-end wireshanging/comming out of detector housing. 74SOLAS(20) I/II
2024-02-23 | 7857273 | Marine Safety Unit Pittsburgh | 556505 | Official Number (U.S.) | MICRO BLUE | Towing Vessel | UNITED STATES |  |  |  | 07 - Fire Safety | 07113 - Fire pumps and its pipes | 701 - Prior to carriage of passengers/cargo | Each towing vessel must have either a self-priming, power-driven, fixed fire pump, a fire main, and hoses and nozzles or a portable pump, and hoses and nozzles. Vessel is not equipped with any type of fire pump. Equip vessel with fire pump as required.
2024-02-23 | 7857273 | Marine Safety Unit Pittsburgh | 556505 | Official Number (U.S.) | MICRO BLUE | Towing Vessel | UNITED STATES |  |  |  | 15 - Safety Management Systems (ISM) | 15101 - Safety and environment policy | 701 - Prior to carriage of passengers/cargo | The owner or managing operator must implement a health and safety plan. The health and safety plan must document compliance with this part and include record keeping procedures. Health and Safety Plan on vessel is incomplete (examples - missing procedures for reporting unsafe conditions, blanks in manual indicating responcible parties.) Complete H&S manual.
2024-02-23 | 7857273 | Marine Safety Unit Pittsburgh | 556505 | Official Number (U.S.) | MICRO BLUE | Towing Vessel | UNITED STATES |  |  |  | 01 - Certificates & Documentation | 01305 - Log-books/compulsory entries | 701 - Prior to carriage of passengers/cargo | The officer in charge of a navigational watch must conduct a navigation assessment for the intended route and operations prior to getting underway. The navigation assessment must incorporate the requirements of pilothouse resource management of § 140.640, assess operational risks, and anticipate and manage workload demands. Vessel has no documentation to conduct a navigation assessment. Provide navigation assessment as required.
2024-02-23 | 7868544 | Sector Southeastern New England | 9245598 | IMO Number | GRANDE PORTOGALLO | Ro-Ro Cargo Ship | ITALY |  | ITALY | ITALY | 07 - Fire Safety | 07199 - Other (fire safety) | 60 - Rectify deficiencies prior to movement | Means provided in subparagraph .6.2.2 which are acceptable to the administration shall be maintained in the proper condition to ensure their continued accurate functioning in service. FO day tanks number 1 and 2 gauge glass self closing valves were found stuck in the open position. Cite: 74 SOLAS (01)II-2/15.2.6.3 Action: 60ac
2024-02-23 | 7868544 | Sector Southeastern New England | 9245598 | IMO Number | GRANDE PORTOGALLO | Ro-Ro Cargo Ship | ITALY |  | ITALY | ITALY | 07 - Fire Safety | 07199 - Other (fire safety) | 17 - Rectify deficiencies prior to departure | The administration may permit the use of oil level gauges with flat glasses and self closing valves between the gauges and fuel tanks. the arrangements shall at least comply with the provisions of paragraph... 2.6... Vessel's main engine lube oil tank self closing sight glass valves found zip tied closed (open valve position) and sticking in the open valve position. Cite: 74 SOLAS (01) II-2/15.3 Action 17ac
2024-02-23 | 7867594 | Marine Safety Unit Port Arthur | 9333591 | IMO Number | COOL RIDER | Tank Ship | MALTA |  | LLOYD'S REGISTER OF SHIPPING | LLOYD'S REGISTER OF SHIPPING | 06 - Cargo Operations Including Equipment | 06199 - Other (cargo) | 15 - Rectify deficiencies by next port | Pressures at which the pressure relief valve, including those required by 8.3, have been set should also be stated on the list. A copy of the list should be permantantly be kept on board by the Master. PSCO could not verify setting of relief valves on all 4 cargo tanks and inner barrier spaces due to missing set and seal certificates. Master was not provided with certificate for 4 relief valves on cargo tanks and inner barrier spaces 74SOLAS(20)VII/13 93 IGC 15.2
2024-02-23 | 7868544 | Sector Southeastern New England | 9245598 | IMO Number | GRANDE PORTOGALLO | Ro-Ro Cargo Ship | ITALY |  | ITALY | ITALY | 15 - Safety Management Systems (ISM) | 15106 - Shipboard operations | 17 - Rectify deficiencies prior to departure | at each location there shall be clear instructions relating to the operation of the system having regard to the safety of personnel. PSCO found the main discharge manually operated valve at the low pressure CO2 room in the closed position. Vessel's local operating instructions and SMS procedures did not contain steps to include the opening or operation of the main discharge valve, which would prevent the flow of CO2 if the system were to be activated following the current procedures. Cite: 74 SOLAS (01) II-2/5.1.7 Action: 17ac
2024-02-23 | 7857273 | Marine Safety Unit Pittsburgh | 556505 | Official Number (U.S.) | MICRO BLUE | Towing Vessel | UNITED STATES |  |  |  | 07 - Fire Safety | 07125 - Evaluation of crew performance (fire drills) | 701 - Prior to carriage of passengers/cargo | The master of a towing vessel must ensure that drills are conducted and instructions are given to ensure that all crew members are capable of performing the duties expected of them during emergencies. This includes abandoning the vessel, recovering persons from the water, responding to on board fires and flooding, or responding to other threats to life, property, or the environment. No crew has been assigned to this vessel and drill have not been completed as required. Once crew is assigned to vessel, conduct satisfactory drills in the presence of CG Marine Inspector.
2024-02-23 | 7867594 | Marine Safety Unit Port Arthur | 9333591 | IMO Number | COOL RIDER | Tank Ship | MALTA |  | LLOYD'S REGISTER OF SHIPPING | LLOYD'S REGISTER OF SHIPPING | 06 - Cargo Operations Including Equipment | 06105 - Atmosphere testing instruments | 40 - Rectify deficiencies prior to next US port after sailing foreign | Gas sampling lines should have shutoff valves or an equivalent arrangement to prevent cross contamination with gas-dangerous spaces. No shutoff valve or equivalent presentation on sampling lines. 74SOLAS(20)VII/13 93 IGC 13.6.5.1
2024-02-23 | 7867594 | Marine Safety Unit Port Arthur | 9333591 | IMO Number | COOL RIDER | Tank Ship | MALTA |  | LLOYD'S REGISTER OF SHIPPING | LLOYD'S REGISTER OF SHIPPING | 06 - Cargo Operations Including Equipment | 06199 - Other (cargo) | 15 - Rectify deficiencies by next port | Where tanks or piping are separated from the ships structure for thermal isolation, provision should be made for electrically bonding both the piping and the tank. PSCO observed missing bonding strap on the #2 high duty compressor piping flange and a broken bonding strap on vapor return line in cargo compressor room. 74SOLAS(20)VII/13 93 IGC 5.2.1.4
2024-02-23 | 7867594 | Marine Safety Unit Port Arthur | 9333591 | IMO Number | COOL RIDER | Tank Ship | MALTA |  | LLOYD'S REGISTER OF SHIPPING | LLOYD'S REGISTER OF SHIPPING | 13 - Propulsion and Auxiliary Machinery | 13199 - Other (machinery) | 40 - Rectify deficiencies prior to next US port after sailing foreign | Surfaces with temperature above 220*C which may be impinged as a result of a fuel system failure shall be properly insulated. PSCE observed missing and damaged lagging on all four generators and emergency generator exhaust piping. 74SOLAS(20)II-2/4.2.2.6
2024-02-23 | 7867594 | Marine Safety Unit Port Arthur | 9333591 | IMO Number | COOL RIDER | Tank Ship | MALTA |  | LLOYD'S REGISTER OF SHIPPING | LLOYD'S REGISTER OF SHIPPING | 14 - Pollution Prevention | 14608 - Incinerator incl. operations and operating manual | 40 - Rectify deficiencies prior to next US port after sailing foreign | Shipboard incineration of the following substances shall be prohibited: Garbage as defined by annex V, containing more than trace ammounts of heavy metals.PSCE observed unidentifiyed metal objects inside the incinerator. MARPOL Annex VI/16.2.3
2024-02-23 | 7867594 | Marine Safety Unit Port Arthur | 9333591 | IMO Number | COOL RIDER | Tank Ship | MALTA |  | LLOYD'S REGISTER OF SHIPPING | LLOYD'S REGISTER OF SHIPPING | 14 - Pollution Prevention | 14608 - Incinerator incl. operations and operating manual | 40 - Rectify deficiencies prior to next US port after sailing foreign | Except as provided in subparagraph 6.2 of this paragraph, each incinerator on a ship constructed on or after 1 January 2000 or incinerator installed after 1 January 2000 shall meet the requirements contained in appendix IV to this annex. Each incinerator subject to this subparagraph shall be approved by the administration taking into account the standard specification for shipboard incinerators developed by the organization. PSCE observed missing and loose refractory. MARPOL Annex VI/16.6.1 MEPC.76/(40)
2024-02-23 | 7868544 | Sector Southeastern New England | 9245598 | IMO Number | GRANDE PORTOGALLO | Ro-Ro Cargo Ship | ITALY |  | ITALY | ITALY | 07 - Fire Safety | 07126 - Oil accumulation in engine room | 60 - Rectify deficiencies prior to movement | In a ship in which oil fuel is used, the distribution and utilization of the fuel oil shall be such to ensure the safety of the ship and persons on board. Vessel's #1 FO day tank #1 is leaking fuel from the manual valve at the base of the tank. Cite: 74SOLAS(01)II-2/15.2 Action: 60ac
2024-02-23 | 7868544 | Sector Southeastern New England | 9245598 | IMO Number | GRANDE PORTOGALLO | Ro-Ro Cargo Ship | ITALY |  | ITALY | ITALY | 02 - Structural Conditions | 02113 - Hull - cracking | 17 - Rectify deficiencies prior to departure | Ships shall be constructed and maintained in compliance with the structural... req's of a classification society recognized by the administration. PSCO observed 02 fractures on deck 5, stbd side at the base of the side loading ramp on the interior of the ship. Both fractures are appx .375M long. Cite: 74 SOLAS (04)II-1/3-1 Action: 17ac
2024-02-23 | 7866281 | Marine Safety Unit Texas City | 9315068 | IMO Number | STAR OSPREY | Tank Ship | PANAMA |  |  |  | 07 - Fire Safety | 07103 - Division - decks, bulkheads and penetrations | 50 - Rectify deficiencies w/in 30 days | Where class "A'" Divisions are penetrated, such pentrations shall be suitaby insulated. PSCO observed a rubber hose running through class "A" bulkhead in aft steering leading to enginee room. No sealant was observed either. Class to attest to the structual integrity of piping material and insulation/sealant used to correct.
2024-02-23 | 7869374 | Marine Safety Detachment Panama City | 936966 | Official Number (U.S.) | GOOD TIMES | Passenger Ship | UNITED STATES |  |  |  | 11 - Life Saving Appliances | 11135 - Maintenance of Life Saving Appliances | 50 - Rectify deficiencies w/in 30 days | Properly connect weak link to life float.
2024-02-23 | 7869374 | Marine Safety Detachment Panama City | 936966 | Official Number (U.S.) | GOOD TIMES | Passenger Ship | UNITED STATES |  |  |  | 05 - Radio Communications | 05112 - VHF EPIRB | 50 - Rectify deficiencies w/in 30 days | Relocate EPIRB to float free location.
2024-02-23 | 7869277 | Marine Safety Unit Texas City | 1190193 | Official Number (U.S.) | MMLP 285 | Barge | UNITED STATES |  |  |  | 06 - Cargo Operations Including Equipment | 06107 - Cargo operation | 701 - Prior to carriage of passengers/cargo | Each cargo tank of a tank barge must have liquid overfill protection arrangements that meets the requirements of 46 CFR 39.2007(2). Each cargo tank alarm must be equipped with an intrinsically safe high-level and overfill alarm. Vessel high-level and overfill alarms were not operable at the time of inspection. Prior to conducting cargo operations,vessel shall complete repairs to the satisfaction of a Coast Guard Marine Inspector. 46 CFR 39.2009(a)1 46 CFR 39.2007(a)
2024-02-23 | 7857273 | Marine Safety Unit Pittsburgh | 556505 | Official Number (U.S.) | MICRO BLUE | Towing Vessel | UNITED STATES |  |  |  | 13 - Propulsion and Auxiliary Machinery | 13101 - Propulsion main engine | 50 - Rectify deficiencies w/in 30 days | Machinery and electrical systems must be designed and maintained to provide for safe operation of the towing vessel and safety of persons on board under normal and emergency conditions. Port main diesel air intake not secured. Repair as required.
2024-02-23 | 7851501 | Sector Virginia | 9638678 | IMO Number | ICARUS | Bulk Carrier | VANUATU |  |  |  | 11 - Life Saving Appliances | 11108 - Inflatable liferafts | 10 - Deficiency Rectified | PSCO observed both port and stbd liferafts painter was hooked up incorrectly.
2024-02-23 | 7869227 | Sector New Orleans | 1042005 | Official Number (U.S.) | GENESIS PATRIOT | Towing Vessel | UNITED STATES |  | AMERICAN BUREAU OF SHIPPING |  | 13 - Propulsion and Auxiliary Machinery | 13101 - Propulsion main engine | 60 - Rectify deficiencies prior to movement | Machinery and electrical systems must be designed and maintained to provide for safe operation of the towing vessel and safety of persons on board under normal and emergency conditions. Port engine has a cracked liner and is not operable. Vessel to complete analysis of casualty and submit class report attesting to port engine full repair. 46 CFR 143.205 (a)
2024-02-23 | 7869126 | Sector St Petersburg | FL9454ND | State Number | PARROTDISE EXPRESS II | Passenger Ship | UNITED STATES |  |  |  | 09 - Working and Living Conditions | 09112 - Medical Equipment | 10 - Deficiency Rectified | A vessel must carry a first-aid kit that meets the requirements in 46CFR199.175(b)(10) or a kit with equivalent contents and instruction. MI found within vessel's first aid kit expired aspirin. Replace expired item to the satisfaction of Marine Inspector. 46 CFR 184.710
2024-02-23 | 7869172 | Marine Safety Unit Belfast | 985163 | Official Number (U.S.) | QUICKSILVER | Passenger Ship | UNITED STATES |  |  |  | 13 - Propulsion and Auxiliary Machinery | 13101 - Propulsion main engine | 16 - Rectify deficiencies w/in 14 days | Provide metallic plug on racor fuel filter drain.
2024-02-23 | 7869210 | Marine Safety Unit Texas City | 575222 | Official Number (U.S.) | JEREMY R | Passenger Ship | UNITED STATES |  |  |  | 02 - Structural Conditions | 02106 - Hull damage impairing seaworthiness | 60 - Rectify deficiencies prior to movement | The construction and arrangement of a vessel must allow the safe operation of the vessel in accordance with the terms of its Certificate of Inspection giving consideration to provisions for a seaworthy hull, protection against fire, means of escape in case of a sudden unexpected casualty, guards and rails in hazardous places, ventilation of enclosed spaces, and necessary facilities for passengers and crew. MIs observed numerous insets in hull plating on vessel side shell, located in the vicinity of the port and starboard mid ships. Enact repairs to the satisfaction of the Marine Inspector. Provide a repair plan to MSUTexasCityDOM@uscg.mil.
2024-02-23 | 7869126 | Sector St Petersburg | FL9454ND | State Number | PARROTDISE EXPRESS II | Passenger Ship | UNITED STATES |  |  |  | 01 - Certificates & Documentation | CG001 - Certificate of Inspection (COI) | 701 - Prior to carriage of passengers/cargo | A vessel must undergo an annual inspection within the 3 months before or after each anniversary date. Vessel has lapsed the annual inspection date, 21FEB24, on its COI. Allow inspection prior to carriage of passengers. 46 CFR 176.500(b(1)
2024-02-23 | 7869126 | Sector St Petersburg | FL9454ND | State Number | PARROTDISE EXPRESS II | Passenger Ship | UNITED STATES |  |  |  | 11 - Life Saving Appliances | 11118 - Lifejackets incl. provision and disposition | 10 - Deficiency Rectified | An adult life jacket must be provided for each person carried on board a vessel. MI found one adult life jacket deteriorated by UV damage and un-serviceable. Maximum allowable passenger count is reduced to 19. Replace life jacket to satisfaction of Marine Inspector prior to carry max passenger count of 20. 46 CFR 180.71(a)
2024-02-23 | 7869277 | Marine Safety Unit Texas City | 1190193 | Official Number (U.S.) | MMLP 285 | Barge | UNITED STATES |  |  |  | 06 - Cargo Operations Including Equipment | 06107 - Cargo operation | 701 - Prior to carriage of passengers/cargo | Each hose must be marked with the following: the name of each product for which the hose may be used for; or for oil products the words "OIL SERVICE". Each hose also must be marked with the following: Maximum allowable working pressure (MAWP). Marine Inspector identified multiple cargo hoses not marked properly with type of product and/or MAWP. Prior to cargo operations, provide the required information on all cargo hoses to the satisfaction of US Coast Guard.
2024-02-23 | 7867594 | Marine Safety Unit Port Arthur | 9333591 | IMO Number | COOL RIDER | Tank Ship | MALTA |  | LLOYD'S REGISTER OF SHIPPING | LLOYD'S REGISTER OF SHIPPING | 06 - Cargo Operations Including Equipment | 06107 - Cargo operation | 15 - Rectify deficiencies by next port | Emergency shutdown valves in liquid piping should fully close under all service conditions within 30 seconds of activation. Port side manifold aft valve number CL041 closed in 60 seconds. 74SOLAS(2) V/II/13 93 IGC 5.6.4
2024-02-23 | 7857273 | Marine Safety Unit Pittsburgh | 556505 | Official Number (U.S.) | MICRO BLUE | Towing Vessel | UNITED STATES |  |  |  | 07 - Fire Safety | 07110 - Fire fighting equipment and appliances | 50 - Rectify deficiencies w/in 30 days | Portable fire extinguishers must be inspected, maintained, and tested in accordance with the inspection, required by Chapters 7 of NFPA 10. Pilot house fire extinguisher missing mounting bracket. Properly mount as required.
2024-02-23 | 7869348 | Marine Safety Unit Morgan City | 645914 | Official Number (U.S.) | M.A.R.S ODIN | Towing Vessel | UNITED STATES |  |  |  | 01 - Certificates & Documentation | CG001 - Certificate of Inspection (COI) | 60 - Rectify deficiencies prior to movement | 46 CFR 137.200 A towing vessel subject to this subchapter and choosing the Coast Guard inspection option, or required to have the Coast Guard inspection option, must undergo an annual inspection within 3 months before or after the COI anniversary date. -Vessel has not undergo an annual inspection with in 3 months of anniversary date. (16NOV22).
2024-02-23 | 7857273 | Marine Safety Unit Pittsburgh | 556505 | Official Number (U.S.) | MICRO BLUE | Towing Vessel | UNITED STATES |  |  |  | 11 - Life Saving Appliances | 11116 - Distress flares | 50 - Rectify deficiencies w/in 30 days | A towing vessel must carry a combination of day and night visual distress signals indicated in Table 141.370 of § 141.370 for specified areas where the vessel operates. Vessel short 01 Day/Night flare. Procure additional flare as required.
2024-02-23 | 7869277 | Marine Safety Unit Texas City | 1190193 | Official Number (U.S.) | MMLP 285 | Barge | UNITED STATES |  |  |  | 10 - Safety of Navigation | 10109 - Lights, shapes, sound-signals | 50 - Rectify deficiencies w/in 30 days | The lights prescribed in these Rules shall have intensity as specified so as to be visible at the following minimum ranges: a side light, 3 miles. STBD navigation light was observed to be inoperable. Vessel installed temporary light supplied from tug. Permanent repair to be made within 30 days to the satisfaction of a Coast Guard Marine Inspector.
2024-02-23 | 7857273 | Marine Safety Unit Pittsburgh | 556505 | Official Number (U.S.) | MICRO BLUE | Towing Vessel | UNITED STATES |  |  |  | 11 - Life Saving Appliances | 11116 - Distress flares | 50 - Rectify deficiencies w/in 30 days | Each pyrotechnic distress signal carried to meet this section must be stowed in either: (1) A portable watertight container carried at the operating station. Portable watertight containers for pyrotechnic distress signals must be of a bright color and must be clearly marked in legible contrasting letters at least 12.7 millimeters (0.5 inches) high with “DISTRESS SIGNALS”; or (2) A pyrotechnic locker secured above the freeboard deck, away from heat, in the vicinity of the operating station. Flares stored in mesh bag. Properly store flares in proper container.
2024-02-23 | 7869374 | Marine Safety Detachment Panama City | 936966 | Official Number (U.S.) | GOOD TIMES | Passenger Ship | UNITED STATES |  |  |  | 11 - Life Saving Appliances | 11118 - Lifejackets incl. provision and disposition | 50 - Rectify deficiencies w/in 30 days | Provide Type I PFD donning placard for each style of Type I PFD carried onboard.
2024-02-23 | 7857273 | Marine Safety Unit Pittsburgh | 556505 | Official Number (U.S.) | MICRO BLUE | Towing Vessel | UNITED STATES |  |  |  | 11 - Life Saving Appliances | 11118 - Lifejackets incl. provision and disposition | 50 - Rectify deficiencies w/in 30 days | Each life jacket and ring buoy must be marked in block capital letters with the name of the vessel. Life jacket and ring buoys do not have vessel's name properly marked. Mark lifesaving equipment with vessel's full name.
2024-02-23 | 7857273 | Marine Safety Unit Pittsburgh | 556505 | Official Number (U.S.) | MICRO BLUE | Towing Vessel | UNITED STATES |  |  |  | 01 - Certificates & Documentation | CG003 - USCG Certificate of Documentation (COD) | 50 - Rectify deficiencies w/in 30 days | The hull of each documented vessel must be marked as required by part 67 of this chapter. Vessel Name on bow and Name and Port on stern missing. Add markings as required.
2024-02-23 | 7869277 | Marine Safety Unit Texas City | 1190193 | Official Number (U.S.) | MMLP 285 | Barge | UNITED STATES |  |  |  | 14 - Pollution Prevention | 14122 - Oil fuel tank protection | 701 - Prior to carriage of passengers/cargo | Each cargo tank of a tank barge must have a high-level indicating device, unless the barge complies with 46 CFR 39.2009(a). The high-level indicating device must (1) Indicate visually the level of liquid in the cargo tank when the liquid level is within a range of 1 meter (3.28 feet) of the top of the tank. Marine inspector witnessed 1 meter gauging stick for cargo tank 1P broken. Replace to the satisfaction of Coast Guard Marine Inspector prior to conducting cargo operations. 33 CFR 39.2003 (b)
2024-02-23 | 7869260 | Sector Jacksonville | 630430 | Official Number (U.S.) | GRACIE JEAN | Passenger Ship | UNITED STATES |  |  |  | 13 - Propulsion and Auxiliary Machinery | 13199 - Other (machinery) | 16 - Rectify deficiencies w/in 14 days | Starboard stern remote fuel shutoff valve did not close.
2024-02-23 | 7869260 | Sector Jacksonville | 630430 | Official Number (U.S.) | GRACIE JEAN | Passenger Ship | UNITED STATES |  |  |  | 13 - Propulsion and Auxiliary Machinery | 13199 - Other (machinery) | 16 - Rectify deficiencies w/in 14 days | Raw water leaking from inboard port main engine.
2024-02-23 | 7869260 | Sector Jacksonville | 630430 | Official Number (U.S.) | GRACIE JEAN | Passenger Ship | UNITED STATES |  |  |  | 13 - Propulsion and Auxiliary Machinery | 13199 - Other (machinery) | 16 - Rectify deficiencies w/in 14 days | Water leaking from starboard main engine exhaust pipe.
2024-02-23 | 7869085 | Sector New York | 1300854 | Official Number (U.S.) | MELTING POT | Passenger Ship | UNITED STATES |  |  |  | 07 - Fire Safety | 07124 - Maintenance of Fire protection systems | 701 - Prior to carriage of passengers/cargo | Observed fire call points zones not accurately adddressed on the bridge. Repair prior to passenger.
2024-02-23 | 7869371 | Sector Mobile | 1235242 | Official Number (U.S.) | HI-FLY | Passenger Ship | UNITED STATES |  |  |  | 05 - Radio Communications | 05103 - Main installation | 16 - Rectify deficiencies w/in 14 days | When using DSC techniques, coast stations and ship stations must use maritime mobile service identities (MMSI) assigned by the Commission or its designess. Marine Inspector found radio MMSI does not match MMSI assigned on FCC Station License. Update.
2024-02-23 | 7859372 | Sector Puget Sound | 1216366 | Official Number (U.S.) | DUBLIN SEA | Towing Vessel | UNITED STATES |  | AMERICAN BUREAU OF SHIPPING |  | 04 - Emergency Systems | 04114 - Emergency source of power - Emergency generator | 10 - Deficiency Rectified | External shut down to emergency diesel generator found inoperable.
2024-02-23 | 7862797 | Sector Puget Sound | 9978743 | IMO Number | EASTERN VENTURE | Bulk Carrier | HONG KONG |  | BUREAU VERITAS | BUREAU VERITAS | 09 - Working and Living Conditions | 09209 - Electrical | 40 - Rectify deficiencies prior to next US port after sailing foreign | SOLAS 74 (2020) II-1/45.6.1; EACH SEPERATE CIRCUIT SHALL BE PROTECTED AGAINST SHORT CIRCUIT AND AGAINST OVERLOAD, EXCEPT AS PERMITTED IN REGULATIONS 29 AND 30 OR WHERE THE ADMINISTRAION MAY EXCEPTIONALLY OTHERWISE PERMIT. PSCO OBSERVED BREAKER LABEL "NO. 1 DIESEL ENGINE PRE LO PUMP CB" REQUIRES A 15A OVERCURRENT PROTECTION DEVICE, HOWEVER A 50A OVERCURRENT PROTECTION DEVICE IS INSTALLED. ADDITIONAL BREAKERS OBSERVED WITH MISMATCHED OVERCURRENT PROTECTION DEVICES ON #3 ELECTRICAL PANEL IN THE ENGINE CONTROL ROOM AS WELL.
2024-02-23 | 7859372 | Sector Puget Sound | 1216366 | Official Number (U.S.) | DUBLIN SEA | Towing Vessel | UNITED STATES |  | AMERICAN BUREAU OF SHIPPING |  | 07 - Fire Safety | 07124 - Maintenance of Fire protection systems | 50 - Rectify deficiencies w/in 30 days | Fire pump to support the fire monitor found to be leaking 2-3 gallons/minute
2024-02-23 | 7869260 | Sector Jacksonville | 630430 | Official Number (U.S.) | GRACIE JEAN | Passenger Ship | UNITED STATES |  |  |  | 07 - Fire Safety | 07123 - Operation of Fire protection systems | 50 - Rectify deficiencies w/in 30 days | Generator did not automatically shutoff when pre engineered fixed fire extiguishing system was tested in the machinery space.
2024-02-23 | 7867543 | Marine Safety Detachment Nags Head | 1150184 | Official Number (U.S.) | DOGHOUSE | Passenger Ship | UNITED STATES |  |  |  | 11 - Life Saving Appliances | 11110 - Stowage and provision of liferafts | 50 - Rectify deficiencies w/in 30 days | Life float paint is faded and is missing separators between floats.
2024-02-23 | 7869053 | Sector San Francisco | 9538983 | IMO Number | KEN EI | Bulk Carrier | PANAMA |  | NIPPON KAIJI KYOKAI | PANAMA | 07 - Fire Safety | 07110 - Fire fighting equipment and appliances | 40 - Rectify deficiencies prior to next US port after sailing foreign | ...THE PIPES AND HYDRANTS SHALL BE SO PLACED THAT THE FIRE HOSES MAY BE EASILY COUPLED TO THEM. TWO FIRE HYDRANT VALVE COVERS IN THE ENGINE ROOM COULD NOT BE EASILY REMOVED WITH THE SPANNER WRENCHES PROVIDED FOR THE HYDRANTS. 74SOLAS(20)II-2/10.2.1.1
2024-02-23 | 7857273 | Marine Safety Unit Pittsburgh | 556505 | Official Number (U.S.) | MICRO BLUE | Towing Vessel | UNITED STATES |  |  |  | 13 - Propulsion and Auxiliary Machinery | 13199 - Other (machinery) | 50 - Rectify deficiencies w/in 30 days | All seals and gaskets must be properly maintained to prevent leaks of flammable or combustible liquid, as those terms are defined in 46 CFR subpart 30.10, into the machinery space.
2024-02-23 | 7867543 | Marine Safety Detachment Nags Head | 1150184 | Official Number (U.S.) | DOGHOUSE | Passenger Ship | UNITED STATES |  |  |  | 07 - Fire Safety | 07110 - Fire fighting equipment and appliances | 701 - Prior to carriage of passengers/cargo | Vessel owner must ensure that inspection and tests are performed on portable fire extinguishers. Vessel's fire extinguishers have not had annual servicing required by NFPA 10. Ensure fire servicing is completed prior to carrying passengers.
2024-02-23 | 7867543 | Marine Safety Detachment Nags Head | 1150184 | Official Number (U.S.) | DOGHOUSE | Passenger Ship | UNITED STATES |  |  |  | 11 - Life Saving Appliances | 11118 - Lifejackets incl. provision and disposition | 705 - Other - as specified | Life jacket lights are expired. Ensure lights are affixed to all life jackets. While on an Oceans route, vessel may not exceed 11 persons on board.
2024-02-23 | 7867543 | Marine Safety Detachment Nags Head | 1150184 | Official Number (U.S.) | DOGHOUSE | Passenger Ship | UNITED STATES |  |  |  | 05 - Radio Communications | 05109 - VHF radio installation | 50 - Rectify deficiencies w/in 30 days | Radio Safety Telephoney Certificate is expired. IAW 47CFR80
2024-02-23 | 7867543 | Marine Safety Detachment Nags Head | 1150184 | Official Number (U.S.) | DOGHOUSE | Passenger Ship | UNITED STATES |  |  |  | 11 - Life Saving Appliances | 11117 - Lifebuoys incl. provision and disposition | 50 - Rectify deficiencies w/in 30 days | Life buoy battery must be replaced annually.
2024-02-23 | 7867543 | Marine Safety Detachment Nags Head | 1150184 | Official Number (U.S.) | DOGHOUSE | Passenger Ship | UNITED STATES |  |  |  | 11 - Life Saving Appliances | 11199 - Other (life saving) | 50 - Rectify deficiencies w/in 30 days | First aid kit has expired medications. Ensure first aid kit meets requirements in 46CFR160.041.
2024-02-23 | 7867543 | Marine Safety Detachment Nags Head | 1150184 | Official Number (U.S.) | DOGHOUSE | Passenger Ship | UNITED STATES |  |  |  | 99 - Other | 99101 - Other (Safety in general) | 50 - Rectify deficiencies w/in 30 days | Alcohol test strips must be kept onboard vessels if they are further than 2 hrs from port. Alcohol test strips are expired.
2024-02-23 | 7868544 | Sector Southeastern New England | 9245598 | IMO Number | GRANDE PORTOGALLO | Ro-Ro Cargo Ship | ITALY |  | ITALY | ITALY | 11 - Life Saving Appliances | 11118 - Lifejackets incl. provision and disposition | 40 - Rectify deficiencies prior to next US port after sailing foreign | A sufficient number of lifejackets shall be carried for persons on watch. The lifejackets carried for persons on watch should be stowed in the engine control room. PSCO found the ECR contained 02 immersion suits for watch standers that are required to be worn with lifejackets but no lifejackets were found in the ECR. Cite: 74 SOLAS (20)III/7.2.1.4 Action: 40ac
2024-02-23 | 7859372 | Sector Puget Sound | 1216366 | Official Number (U.S.) | DUBLIN SEA | Towing Vessel | UNITED STATES |  | AMERICAN BUREAU OF SHIPPING |  | 07 - Fire Safety | 07123 - Operation of Fire protection systems | 705 - Other - as specified | Remote fuel shutoff valve for emergency generator installed in fuel piping directly outside fuel supply tank found not able to be operated from a safe place outside the space where valve is installed. VESSEL WILL REPAIR DURING NEXT DRY DOCK,
2024-02-23 | 7869277 | Marine Safety Unit Texas City | 1190193 | Official Number (U.S.) | MMLP 285 | Barge | UNITED STATES |  |  |  | 03 - Water/Weathertight Conditions | 03104 - Cargo & other hatchways | 50 - Rectify deficiencies w/in 30 days | Scantlings, material, and workmanship, subdivision of cargo spaces, fitting of cofferdams, and testing of tanks shall be at least equivalent to the requirements of the American Bureau of Shipping or other recognized classification society. Barge sustained earlier damage to the gunwale of void #3 on the starboard side. Barge is authorized to discharge cargo to enact permanent repairs to the satisfaction of the US Coast Guard. 46 CFR 32.60-1
2024-02-23 | 7868544 | Sector Southeastern New England | 9245598 | IMO Number | GRANDE PORTOGALLO | Ro-Ro Cargo Ship | ITALY |  | ITALY | ITALY | 13 - Propulsion and Auxiliary Machinery | 13199 - Other (machinery) | 40 - Rectify deficiencies prior to next US port after sailing foreign | The machinery, boilers and other pressure vessels, associated piping systems... shall be of a design and construction adequate for the service intended... ME exhaust scrubber plastic line near valve # TT 1-13 found kinked. Cite: 74 SOLAS (04)II-1/26.1 Action: 40ac
2024-02-23 | 7868544 | Sector Southeastern New England | 9245598 | IMO Number | GRANDE PORTOGALLO | Ro-Ro Cargo Ship | ITALY |  | ITALY | ITALY | 09 - Working and Living Conditions | 09210 - Machinery | 40 - Rectify deficiencies prior to next US port after sailing foreign | The machinery, boilers and other pressure vessels, associated piping systems and fittings shall be of a design and construction adequate for the service for which they are intended, and shall be so installed and protected as to reduce to a minimum any danger to persons on board. main engine start air relief valves on the aft port of the engine discharge appx 30 bar air, impacting the block, and presenting risk to persons in the immediate area. Cite: 74 SOLAS (04)II-1/26.1 Action: 40ac
2024-02-23 | 7868544 | Sector Southeastern New England | 9245598 | IMO Number | GRANDE PORTOGALLO | Ro-Ro Cargo Ship | ITALY |  | ITALY | ITALY | 13 - Propulsion and Auxiliary Machinery | 13102 - Auxiliary engine | 40 - Rectify deficiencies prior to next US port after sailing foreign | The machinery, boilers and other pressure vessels, associated piping systems and fittings shall be of a design and construction adequate for the service for which they are intended. PSCO found diesel generators #1 and #3 leaking jacket water. Cite: 74 SOLAS (04)II-1/26.1 Action: 40ac
2024-02-23 | 7869371 | Sector Mobile | 1235242 | Official Number (U.S.) | HI-FLY | Passenger Ship | UNITED STATES |  |  |  | 11 - Life Saving Appliances | 11130 - Evaluation, testing and approval | 705 - Other - as specified | An adult life jacket must be provided for each person carried on board a vessel. Marine Inspector found 01 adult and 02 child life jackets to be cracked and non serviceable. Replace. *Passengers allowed is reduced by 01 adult and no children are allowed.8
2024-02-23 | 7868623 | Marine Safety Detachment Panama City | 9596038 | IMO Number | NORDSCHELDE | Bulk Carrier | PORTUGAL |  |  | NIPPON KAIJI KYOKAI | 11 - Life Saving Appliances | 11101 - Lifeboats | 17 - Rectify deficiencies prior to departure | 11101 - Lifeboats Before the ship leaves port and at all times during the voyage, all life-saving appliances shall be in working order and ready for immediate use. Vessel reported upon arrival that their lifeboat engine starter is out of order and they are awaiting spare parts to conduct repairs. 74 SOLAS (2020 Cons.) Ch.III/Reg.20.2
2024-02-23 | 7869260 | Sector Jacksonville | 630430 | Official Number (U.S.) | GRACIE JEAN | Passenger Ship | UNITED STATES |  |  |  | 03 - Water/Weathertight Conditions | 03106 - Windows, sidescuttles and deadlights | 50 - Rectify deficiencies w/in 30 days | Portside center cabin window cracked.
2024-02-23 | 7868544 | Sector Southeastern New England | 9245598 | IMO Number | GRANDE PORTOGALLO | Ro-Ro Cargo Ship | ITALY |  | ITALY | ITALY | 02 - Structural Conditions | 02113 - Hull - cracking | 17 - Rectify deficiencies prior to departure | Ships shall be constructed and maintained in compliance with the structural, mechanical and electrical req's of a classification society which is recognized by the administration. PSCO observed fractures in the locations on the stern loading ramp, on the under side/outside of the ramp. One in way/near the stbd hinge, the other on the stbd side, appx 8 meters from the first fracture. Cite: 74 SOLAS (04) II-1/3-1 Action: 17ac
2024-02-23 | 7869149 | Sector Mobile | 553443 | Official Number (U.S.) | CAPTAIN DANN | Towing Vessel | UNITED STATES |  |  |  | 13 - Propulsion and Auxiliary Machinery | 13108 - Operation of machinery | 705 - Other - as specified | A vessel must be operated in accordance with applicable laws and regulations and in such a manner as to afford protection against hazards to life, property, and the environment. Marine Inspector was notified of damage from grounding on 23FEB2024. Repair. **Vessel is not allowed to conduct operations until repairs are made. Vessel is allowed to transit as needed.**
2024-02-23 | 7869149 | Sector Mobile | 553443 | Official Number (U.S.) | CAPTAIN DANN | Towing Vessel | UNITED STATES |  |  |  | 15 - Safety Management Systems (ISM) | 15106 - Shipboard operations | 17 - Rectify deficiencies prior to departure | Objective evidence attesting to root cause & satisfactory repair(s) IAW company TSMS must be submitted to local OCMI. Written authorization of 835 clearance is required prior to being cleared to dep.
2024-02-23 | 7869149 | Sector Mobile | 553443 | Official Number (U.S.) | CAPTAIN DANN | Towing Vessel | UNITED STATES |  |  |  | 13 - Propulsion and Auxiliary Machinery | 13108 - Operation of machinery | 17 - Rectify deficiencies prior to departure | A vessel must be operated in accordance with applicable laws and regulations and in such a manner as to afford protection against hazards to life, property, and the environment. Marine Inspector was notified of vessel running hard aground. Damage survey to be preformed prior to vessel returning to operation.
2024-02-23 | 7868544 | Sector Southeastern New England | 9245598 | IMO Number | GRANDE PORTOGALLO | Ro-Ro Cargo Ship | ITALY |  | ITALY | ITALY | 13 - Propulsion and Auxiliary Machinery | 13101 - Propulsion main engine | 17 - Rectify deficiencies prior to departure | The machinery, boilers and other pressure vessels, associated piping systems and fittings shall be of a design and construction adequate for the service for which they are intended, and shall be so installed and protected as to reduce to a minimum any danger to persons on board. PSCO observed main engine cylinders #3 and #6 leaking jacket water. Cite: 74 SOLAS (04)II-1/26.1 Action: 17ac
2024-02-23 | 7869210 | Marine Safety Unit Texas City | 575222 | Official Number (U.S.) | JEREMY R | Passenger Ship | UNITED STATES |  |  |  | 02 - Structural Conditions | 02103 - Stability/strength/loading information and instruments | 701 - Prior to carriage of passengers/cargo | Repairs or alterations to the hull, machinery, or equipment that affect the safety of the vessel must not be made without the approval of the cognizant OCMI, except during an emergency. When repairs are made during an emergency, the owner, managing operator, or master shall notify the OCMI as soon as practicable after such repairs or alternations are made. Repairs or alterations that affect the safety of the vessel include, but are not limited to: replacement, repair, or refastening of deck or hull planking, plating, and structural members; repair of plate or frame cracks; damage repair or replacement, other than replacement in kind, of electrical wiring, fuel lines, tanks, boilers and other pressure vessels, and steering, propulsion and power supply systems; alterations affecting stability; and repair or alteration of lifesaving, fire detecting, or fire extinguishing equipment. Vessel is required to conduct a stability test due to a swap of both the port and starboard engines and associated piping.
2024-02-23 | 7869087 | Resident Inspection Office Ponce | PR5881AA | State Number | GINA | Passenger Ship | UNITED STATES |  |  |  | 02 - Structural Conditions | 02199 - Other (Structural condition) | 17 - Rectify deficiencies prior to departure | The construction and arrangement of a vessel must allow the safe operation of the vessel in accordance with the terms of its Certificate of Inspection. Complete failure of wed on T tops Starboard forward side. Grind out and reweld damaged area.
2024-02-23 | 7869085 | Sector New York | 1300854 | Official Number (U.S.) | MELTING POT | Passenger Ship | UNITED STATES |  |  |  | 13 - Propulsion and Auxiliary Machinery | 13101 - Propulsion main engine | 701 - Prior to carriage of passengers/cargo | Port main propulsion engine is observed to be leaking coolant. Repair prior to carriage of passengers.
2024-02-23 | 7869260 | Sector Jacksonville | 630430 | Official Number (U.S.) | GRACIE JEAN | Passenger Ship | UNITED STATES |  |  |  | 02 - Structural Conditions | 02199 - Other (Structural condition) | 16 - Rectify deficiencies w/in 14 days | Stern Stanchions for handrails cracked at connection to deck.
2024-02-23 | 7869260 | Sector Jacksonville | 630430 | Official Number (U.S.) | GRACIE JEAN | Passenger Ship | UNITED STATES |  |  |  | 11 - Life Saving Appliances | 11127 - Buoyant apparatus | 50 - Rectify deficiencies w/in 30 days | Life float no longer serviceable.
2024-02-23 | 7869087 | Resident Inspection Office Ponce | PR5881AA | State Number | GINA | Passenger Ship | UNITED STATES |  |  |  | 11 - Life Saving Appliances | 11117 - Lifebuoys incl. provision and disposition | 17 - Rectify deficiencies prior to departure | A vessel of not more than 7.9 meters (26 feet) in length must carry a minimum of one life buoy of not less than 510 millimeters (20 inches) in diameter. Life buoy grab line was deteriorated and had parted in one section. Replace life buoy in kind.
2024-02-23 | 7868544 | Sector Southeastern New England | 9245598 | IMO Number | GRANDE PORTOGALLO | Ro-Ro Cargo Ship | ITALY |  | ITALY | ITALY | 07 - Fire Safety | 07104 - Main Vertical zone | 17 - Rectify deficiencies prior to departure | The machinery, boilers and other pressure vessels, associated piping systems and fittings shall be of a design and construction adequate for the service for which they are intended. PSCO observed boiler exhaust leak at the top of the boiler at the connection to the stack. Cite: 74 SOLAS (04)II-2/26.1 Action: 17ac
2024-02-23 | 7868544 | Sector Southeastern New England | 9245598 | IMO Number | GRANDE PORTOGALLO | Ro-Ro Cargo Ship | ITALY |  | ITALY | ITALY | 07 - Fire Safety | 07126 - Oil accumulation in engine room | 60 - Rectify deficiencies prior to movement | In a ship in which oil fuel is used, the arrangements for the storage and utilization of the fuel oil shall be such to ensure the safety of the ship and persons on board. HFO purifier #1 solenoid on the top of the purifier found leaking fuel oil. Cite: 74 SOLAS (01) II-2/15.2 Action: 60ac
2024-02-24 | 7870049 | Sector Key West | 1253258 | Official Number (U.S.) | SANDIE CAT | Passenger Ship | UNITED STATES |  |  |  | 02 - Structural Conditions | 02113 - Hull - cracking | 17 - Rectify deficiencies prior to departure | The construction and arrangement of a vessel must allow the safe operation of the vessel giving consideration to provisions for a seaworthy hull. Received notification that vessel allided with a channel marker causing extensive damage to port bow. Make permanent repairs to approved repair proposal.
2024-02-24 | 7869742 | Sector Puget Sound | 1044082 | Official Number (U.S.) | FINEST | Passenger Ship | UNITED STATES |  |  |  | 03 - Water/Weathertight Conditions | 03199 - Other (load lines) | 701 - Prior to carriage of passengers/cargo | The construction and arrangement of a vessel must allow the safe operation of the vessel in accordance with the terms of its Certificate of Inspection giving consideration to provisions for a seaworthy hull, protection against fire, means of escape in case of a sudden unexpected casualty, guards and rails in hazardous places, ventilation of enclosed spaces, and necessary facilities for passengers and crew. Vessel representative self reported a 1/8 inch diameter hole in the vessel's hull in the starboard engine room located approximately one foot above the waterline. Vessel to present repair proposal and complete repairs. 46 CFR 116.100 (a)
2024-02-24 | 7869592 | Marine Safety Unit Dutch Harbor | 597409 | Official Number (U.S.) | RESOLVE PIONEER | Miscellaneous Vessel | UNITED STATES |  |  | UNITED STATES | 13 - Propulsion and Auxiliary Machinery | 13102 - Auxiliary engine | 16 - Rectify deficiencies w/in 14 days | The respective piping systems installed on ships shall be constructed for the safe and efficient operation of the vessel. A hole in the keel cooler vent piping prevented adequate cooling water to the number two generator, causing the generator to be secured. The section of piping shall be removed, and replaced with satisfactory piping materials, and verified by the attending Coast Guard Marine Inspector.
2024-02-24 | 7870049 | Sector Key West | 1253258 | Official Number (U.S.) | SANDIE CAT | Passenger Ship | UNITED STATES |  |  |  | 02 - Structural Conditions | 02199 - Other (Structural condition) | 17 - Rectify deficiencies prior to departure | The cognizant OCMI may require that a vessel and its equipment undergo any additional test or inspection deemed reasonable and necessary to determine that the vessel and its equipment are suitable for the service which they are to be employed. Provide a third party sail rigging survey attesting to the condition of the rig.
2024-02-24 | 7869555 | Sector New York | 9730373 | IMO Number | SAN JACINTO | Tank Ship | MARSHALL ISLANDS |  | DNV | DNV | 10 - Safety of Navigation | 10113 - Automatic Identification System (AIS) | 15 - Rectify deficiencies by next port | ALL SHIPS OF 300 GROSS TONNAGE AND UPWARDS ENGAGED ON INTERNATIONAL VOYAGES... SHALL BE FITTED WITH AN AUTOMATIC IDENTIFICATION SYSTEM (AIS), AS FOLLOWS: AIS SHALL: PROVIDE AUTOMATICALLY TO APPROPRIATELY EQUIPPED SHORE STATIONS, OTHER SHIPS AND AIRCRAFT INFORMATION, INCLUDING THE SHIP'S IDENTITY, TYPE, POSITION, COURSE, SPEED, NAVIGATIONAL STATUS AND OTHER SAFETY-RELATED INFORMATION. DURING VESSEL'S OUTBOUND TRANSIT, PSCO RECEIVED NOTIFICATION THAT VESSEL'S AIS WAS NOT TRANSMITTING PROPERLY. 74SOLAS(20)V/19.2.4.5.1 15ac
2024-02-24 | 7869742 | Sector Puget Sound | 1044082 | Official Number (U.S.) | FINEST | Passenger Ship | UNITED STATES |  |  |  | 03 - Water/Weathertight Conditions | 03199 - Other (load lines) | 50 - Rectify deficiencies w/in 30 days | The construction and arrangement of a vessel must allow the safe operation of the vessel in accordance with the terms of its Certificate of Inspection giving consideration to provisions for a seaworthy hull, protection against fire, means of escape in case of a sudden unexpected casualty, guards and rails in hazardous places, ventilation of enclosed spaces, and necessary facilities for passengers and crew. Vessel representative self reported a 1/8 inch diameter hole in the vessel's hull in the starboard engine room located approximately one foot above the waterline which is affecting the seaworthiness of the hull. Vessel is to present permanent repair proposal and complete permanent repairs.
2024-02-24 | 7869581 | Sector New Orleans | 9881160 | IMO Number | SETO HARMONY | Bulk Carrier | PANAMA |  | NIPPON KAIJI KYOKAI | PANAMA | 13 - Propulsion and Auxiliary Machinery | 13101 - Propulsion main engine | 60 - Rectify deficiencies prior to movement | The machinery, boilers and other pressure vessels, associated piping systems and fittings shall be of a design and construction adequate for the service for which they are intended. It was reported that the vessel had a propulsion irregularity. Demonstrate operational readiness of main diesel engine. 74 SOLAS 11-I/26 Prior to Movement, Code 60
2024-02-25 | 7856550 | Sector Mobile | 9188647 | IMO Number | CARNIVAL SPIRIT | Passenger Ship | BAHAMAS, THE | DET NORSKE VERITAS | LLOYD'S REGISTER OF SHIPPING | LLOYD'S REGISTER OF SHIPPING | 07 - Fire Safety | 07109 - Fixed fire extinguishing installation | 50 - Rectify deficiencies w/in 30 days | The means of control of any fixed gas fire-extinguishing system shall be readily accessible and simple to operate and shall be grouped together in as few locations as possible at positions not likely to be cut off by a fire in a protected space. At each location there shall be clear instructions relating to the operation of the system having regard to the safety of personnel. PSCO observed CO2 operating instructions in the main CO2 space not clearly correlating to the release components. 74 SOLAS (01) II-2/5.1.7
2024-02-25 | 7856550 | Sector Mobile | 9188647 | IMO Number | CARNIVAL SPIRIT | Passenger Ship | BAHAMAS, THE | DET NORSKE VERITAS | LLOYD'S REGISTER OF SHIPPING | LLOYD'S REGISTER OF SHIPPING | 03 - Water/Weathertight Conditions | 03199 - Other (load lines) | 10 - Deficiency Rectified | The Load Line ring, lines and letters shall be painted white or yellow on a dark background or in black on a light background. They shall also be permanently marked. PSCO observed deck line not painted in contrasting colors to the hull.
2024-02-25 | 7866225 | Marine Safety Unit Port Arthur | 9654880 | IMO Number | KOOL BOREAS | Tank Ship | LIBERIA |  | LIBERIA | LIBERIA | 10 - Safety of Navigation | 10114 - Voyage data recorder (VDR)/Simplified Voyage data recorder(S-VDR) | 40 - Rectify deficiencies prior to next US port after sailing foreign | 74SOLAS(20)V/20.1 - To assist in casualty investagations, Ships, when engaged on international voyages, subject to the provisions of regulation 1.4., shall be fitted with a voyage data recorder (VDR). PSCO found bridge VDR monitor inoperable and not diplaying information.
2024-02-25 | 7866835 | Sector St Petersburg | 9594614 | IMO Number | STAR DORADO | Bulk Carrier | MARSHALL ISLANDS |  | BUREAU VERITAS | BUREAU VERITAS | 11 - Life Saving Appliances | 11104 - Rescue boats | 17 - Rectify deficiencies prior to departure | 11104 - Life Saving Appliance - before the ship leaves port and at all times during the voyage, all life-saving appliances shall be in working order and ready for immediate use. PSCO observed rescue boat engine did not start. 74solas(20)III/20.2/17bc
2024-02-25 | 7869783 | Sector Los Angeles/Long Beach | 9411032 | IMO Number | SEAWAYS RAFFLES | Tank Ship | MARSHALL ISLANDS |  |  |  | 02 - Structural Conditions | 02105 - Steering gear | 60 - Rectify deficiencies prior to movement | The auxiliary steering gear shall be of adequate strength and capable of steering the ship at navigable speed and of being brought speedily in action in an emergency. Vessel reported inoperable #2 emergency steering gear pump.
2024-02-25 | 7866835 | Sector St Petersburg | 9594614 | IMO Number | STAR DORADO | Bulk Carrier | MARSHALL ISLANDS |  | BUREAU VERITAS | BUREAU VERITAS | 07 - Fire Safety | 07126 - Oil accumulation in engine room | 17 - Rectify deficiencies prior to departure | 07126 - Fire Safety - the purpose of this regulation is to limit the fire growth potential in every space of the ship. Means of control for flammable in the space shall be provided. PSCO observed leaking fuel oil piping and soaked lagging in the storage room connected to the engine control room. 74solas(04)II-2/5.1.2/17c
2024-02-25 | 7856550 | Sector Mobile | 9188647 | IMO Number | CARNIVAL SPIRIT | Passenger Ship | BAHAMAS, THE | DET NORSKE VERITAS | LLOYD'S REGISTER OF SHIPPING | LLOYD'S REGISTER OF SHIPPING | 04 - Emergency Systems | 04103 - Emergency, lighting, batteries and switches | 10 - Deficiency Rectified | A self-contained emergency source of electrical power shall be provided to supply all those services that are essential for safety in an emergency, including emergency lighting at every muster and embarkation station. PSCO observed emergency light at launch station between lifeboats 6 and 8 not functioning. 74 SOLAS (04) II-1/42.2.1
2024-02-25 | 7856550 | Sector Mobile | 9188647 | IMO Number | CARNIVAL SPIRIT | Passenger Ship | BAHAMAS, THE | DET NORSKE VERITAS | LLOYD'S REGISTER OF SHIPPING | LLOYD'S REGISTER OF SHIPPING | 07 - Fire Safety | 07105 - Fire doors/openings in fire-resisting divisions | 10 - Deficiency Rectified | Fire doors in main vertical zone bulkheads, galley boundaries and stairway enclosures, the approximate time of closure for hinged fire doors shall be no more than 40 s and no less than 10 s from the beginning of their movement. PSCO observed stairway fire door B.4.04 close in 3 seconds. PSCO observed main vertical zone fire door 5.4.01 close in more than 40 seconds. 74 SOLAS (01) II-2/30.4.2
2024-02-25 | 7856550 | Sector Mobile | 9188647 | IMO Number | CARNIVAL SPIRIT | Passenger Ship | BAHAMAS, THE | DET NORSKE VERITAS | LLOYD'S REGISTER OF SHIPPING | LLOYD'S REGISTER OF SHIPPING | 07 - Fire Safety | 07101 - Fire prevention structural integrity | 50 - Rectify deficiencies w/in 30 days | Within the perimeter of stairway enclosures, only public toilets, lockers of non-combustible material providing storage for safety equipment and open information counters are permitted. PSCO observed ATM cash machine fitted in stairway 160, deck 2 forward starboard side. 74 SOLAS (01) II-2/29.2
2024-02-25 | 7856550 | Sector Mobile | 9188647 | IMO Number | CARNIVAL SPIRIT | Passenger Ship | BAHAMAS, THE | DET NORSKE VERITAS | LLOYD'S REGISTER OF SHIPPING | LLOYD'S REGISTER OF SHIPPING | 04 - Emergency Systems | 04110 - Abandon ship drills | 10 - Deficiency Rectified | Every crew member with assigned emergency duties shall be familiar with these duties before the voyage begins. Crew assigned to lifeboat 6 was unfamiliar with boat starting arrangements. Crew assigned to lifeboat 16 was unfamiliar with location of fishing kit and radar reflector. SOLAS 74 (20) III/19.2.1
2024-02-25 | 7856550 | Sector Mobile | 9188647 | IMO Number | CARNIVAL SPIRIT | Passenger Ship | BAHAMAS, THE | DET NORSKE VERITAS | LLOYD'S REGISTER OF SHIPPING | LLOYD'S REGISTER OF SHIPPING | 07 - Fire Safety | 07105 - Fire doors/openings in fire-resisting divisions | 10 - Deficiency Rectified | Fire doors in main vertical zone bulkheads and stairway enclosures shall satisfy the following requirements: The doors shall be self-closing and be capable of closing against an angle of inclination of up to 35 degrees opposing closure. PSCO observed double leaf hinged fire door A.3.27 in MVZ boundary not latch completely closed. 74 SOLAS (01) II-2/30.4.1
2024-02-26 | 7862018 | Sector San Francisco | 915541 | Official Number (U.S.) | CAROLINE | Passenger Ship | UNITED STATES |  |  |  | 13 - Propulsion and Auxiliary Machinery | 13108 - Operation of machinery | 16 - Rectify deficiencies w/in 14 days | Exhaust gas must not leak from the piping or any connections. The piping must be properly supported by noncombustible hangers or blocks. Port side wet exhaust is leaking minimal water and exhaust support structure on starboard side has deteriorated significantly.
2024-02-26 | 7871042 | Resident Inspection Office Ponce | 598734 | Official Number (U.S.) | DON HIRAM P | Towing Vessel | UNITED STATES |  |  |  | 07 - Fire Safety | 07199 - Other (fire safety) | 16 - Rectify deficiencies w/in 14 days | The owner, managing operator, or master of a towing vessel must ensure that the vessel's fire suppression equipment complies with the applicable requirements of parts 141 and 142 of this sub-chapter and is in good working order. Install operating instructions for the installed Fire suppression systems manual operation opening in the port side of the vessel.
2024-02-26 | 7867959 | Sector Puget Sound | 956275 | Official Number (U.S.) | CHARLIE WELLS | Passenger Ship | UNITED STATES |  |  |  | 03 - Water/Weathertight Conditions | 03103 - Railing, gangway, walkway and means for safe passage | 50 - Rectify deficiencies w/in 30 days | Vehicle runway end nets were installed below acceptable rail height requirements, with the lowest points of the nets approximately 21" from the deck. Net courses improperly secured with bungee cord tie-downs.
2024-02-26 | 7867959 | Sector Puget Sound | 956275 | Official Number (U.S.) | CHARLIE WELLS | Passenger Ship | UNITED STATES |  |  |  | 13 - Propulsion and Auxiliary Machinery | 13104 - Bilge pumping arrangements | 705 - Other - as specified | Fixed bilge system is unable to take suction from #5 Steering Void. Vessel temporarily authorized to maintain portable gas powered dewatering pump and portable hand pump until satisfactory repairs to fixed system.
2024-02-26 | 7862018 | Sector San Francisco | 915541 | Official Number (U.S.) | CAROLINE | Passenger Ship | UNITED STATES |  |  |  | 02 - Structural Conditions | 02108 - Electrical installations in general | 16 - Rectify deficiencies w/in 14 days | Electrical equipment on a vessel must be installed and maintained to protect passengers, crew, other persons, and the vessel from electrical hazards, including fire, caused by or originating in electrical equipment, and electrical shock. There are unterminated wires in the forward compartment, as well as disconnected grounding cables for the anode in lazarette.
2024-02-26 | 7866491 | Sector New Orleans | 9618678 | IMO Number | ASL SINGAPORE | Bulk Carrier | LIBERIA |  | RINA | REGISTRO ITALIANO NAVALE | 01 - Certificates & Documentation | 01315 - Oil record book | 30 - Ship detained | Each operation described in paragraph 2, of regulation 17, shall be fully recorded without delay in the Oil Record Book Part I, so that all entries in the book appropriate to that operation are completed. PSCO observed an oily water separator operation (overboard discharge) in the Oil Record Book Part I from the bilge holding tank on 16 Feb 2024, in the amount of 8.95 cubic meters. This operation was not recorded the internal data log of the MEPC 107(49) oil content meter. PSCO was informed that this operation did not occur by the Officer-in-charge of the operation and the Chief Engineer. The Chief Engineer also stated that on/around the 5th or 6th of February 2024 approximately 10 cubic meters of oily bilge water, from the bilge holding tank, was discharged directly overboard, bypassing the oil filtering equipment & no entry was recorded in the oil record book. MARPOL 73/78, 2022 Consolidated Annex I/17.4 30abc
2024-02-26 | 7871042 | Resident Inspection Office Ponce | 598734 | Official Number (U.S.) | DON HIRAM P | Towing Vessel | UNITED STATES |  |  |  | 04 - Emergency Systems | 04103 - Emergency, lighting, batteries and switches | 16 - Rectify deficiencies w/in 14 days | Emergency lighting must be provided for all internal crew working and living areas. Emergency lighting sources must provide for sufficient illumination under emergency conditions to facilitate egress. Install emergency light that focuses on the aft engine room emergency escape.
2024-02-26 | 7862018 | Sector San Francisco | 915541 | Official Number (U.S.) | CAROLINE | Passenger Ship | UNITED STATES |  |  |  | 03 - Water/Weathertight Conditions | 03106 - Windows, sidescuttles and deadlights | 16 - Rectify deficiencies w/in 14 days | Shutoff valves, installed so as to close against the fuel flow, must be fitted in the fuel supply lines, one at the tank connection and one at the engine end of the fuel line to stop fuel flow when servicing accessories. The shutoff valve at the tank must be manually operable from outside the compartment in which the valve is located, preferably from an accessible position on the weather deck. If the handle to the shutoff valve at the tank is located inside the machinery space, it must be located so that the operator does not have to reach more than 300 millimeters (12 inches) into the machinery space and the valve handle must be shielded from flames by the same material the hull is constructed of, or some noncombustible material. Electric solenoid valves must not be used, unless used in addition to the manual valve. Port and Starboard fuel lines are corroded around the fuel shut offs.
2024-02-26 | 7870737 | Sector Virginia | 545126 | Official Number (U.S.) | GOPHER STATE | General Dry Cargo Ship | UNITED STATES |  |  |  | 11 - Life Saving Appliances | 11108 - Inflatable liferafts | 60 - Rectify deficiencies prior to movement | For ships constructed before 01JUL1998, the Administration shall ensure that when life-saving appliances or arrangements on such ships are replaced, such life-saving appliances and arrangements comply with the requirements of this chapter. Each liferaft shall be stowed with a float free arrangement complying with the requirements of paragraph 4.1.6 of the Code so that each floats free and, if inflatable, inflates automatically when the ship sinks. None of the five liferafts stowed on the aft deck of the vessel are arranged such that they would automatically inflate if the ship were to sink. 74 SOLAS(20) III/1.4.2,74 SOLAS(20) III/13.4.2, 60a
2024-02-26 | 7866491 | Sector New Orleans | 9618678 | IMO Number | ASL SINGAPORE | Bulk Carrier | LIBERIA |  | RINA | REGISTRO ITALIANO NAVALE | 14 - Pollution Prevention | 14105 - Pumping, piping and discharge arrangements | 30 - Ship detained | Any discharge into the sea of oil or oily mixtures from ships of 400GT and above shall be prohibited except when the oily mixture is processed through oil filtering equipment meeting the requirements of regulation 14 of MARPOL Annex I. PSCOs were informed of & witnessed the installation of an unauthorized by-pass device allowing the contents of the Bilge Holding Tank to be directly discharged into the sea without processing thought oil filtering equipment. MARPOL 73/78, 2022 Consolidated, Annex I/15.2.2 30abc
2024-02-26 | 7871042 | Resident Inspection Office Ponce | 598734 | Official Number (U.S.) | DON HIRAM P | Towing Vessel | UNITED STATES |  |  |  | 09 - Working and Living Conditions | 09233 - Guards - fencing around dangerous machinery parts | 16 - Rectify deficiencies w/in 14 days | Machinery and electrical systems must be designed and maintained to provide for safe operation of the towing vessel and safety of persons on board under normal and emergency conditions. Install machinery guard over the aft winch motor crankshaft vibration dampener.
2024-02-26 | 7862018 | Sector San Francisco | 915541 | Official Number (U.S.) | CAROLINE | Passenger Ship | UNITED STATES |  |  |  | 02 - Structural Conditions | 02199 - Other (Structural condition) | 50 - Rectify deficiencies w/in 30 days | The owner or managing operator of a vessel shall ensure that the vessel complies with the laws and regulations applicable to the vessel and that the vessel is otherwise satisfactory for the intended service. Life Float mounting brackets are cracked at the base and allowing water intrusion into deck house.
2024-02-26 | 7869352 | Marine Safety Unit Port Canaveral | 9333149 | IMO Number | CARNIVAL FREEDOM | Passenger Ship | PANAMA |  | LLOYD'S REGISTER OF SHIPPING | PANAMA | 11 - Life Saving Appliances | 11131 - On board training and instructions | 16 - Rectify deficiencies w/in 14 days | 11131 - Every crew member with assigned emergency duities shall be familiar with these duties before the voyage begins. Lifeboat# 25 crew members could not demonstrate familiarity with fire fighting systems onboard the lifeboat. Additionally, 03 crew members from the crew galley and 01 crew members from the aft main galley could not demonstrate nor explain fire fighting procedures for the galley they were assigned to. 74 SOLAS (20) III/19.2.1, Action: 16c
2024-02-26 | 7870657 | Sector New Orleans | 643918 | Official Number (U.S.) | ADDISON RYAN | Towing Vessel | UNITED STATES |  |  |  | 01 - Certificates & Documentation | CG001 - Certificate of Inspection (COI) | 30 - Ship detained | Inspectors attend your vessel on 26FEB24, 28FEB24, and 29FEB24, during the visit on 29FEB24 Senior Marine Inspectors (MI) observed the following: 1. Leaking of both port and STBD shaft packings 2. Significant wastage found throughout the vessel to include: Stern void, rails, davit, watertight doors, Bulwarks 3. Actively leaking generators: Oily/dusty windings, Excessive coolant temperature 4. MDEs undergoing unscheduled overhaul maintenance, including the changing of six power packs between the two engines 5. Excessive accumulation of oil found in the bilge 6. Emergency fuel shutoffs inoperable Based on the observations from the attending Senior MIs, we are requiring the vessel to go to emergency drydock, to complete successful ISE, hull, tail shaft examination. In addition, complete external survey of the vessel to identify substandard items on-board the vessel and report those findings to the Sector New Orleans OCMI. After receiving survey report, vessel must undergo a full Inspection for Certification. Prior to any movement vessel must submit a transit plan/deadship tow plan for review by Sector New Orleans.
2024-02-26 | 7862018 | Sector San Francisco | 915541 | Official Number (U.S.) | CAROLINE | Passenger Ship | UNITED STATES |  |  |  | 11 - Life Saving Appliances | 11135 - Maintenance of Life Saving Appliances | 705 - Other - as specified | For a life float—Approved under approval series 160.027 or other standard specified by the Commandant. Forward 15-person life float has broken line attachments. Aft 15-person life float has broken attachments, separation, deterioration and discoloration of cover.
2024-02-26 | 7866491 | Sector New Orleans | 9618678 | IMO Number | ASL SINGAPORE | Bulk Carrier | LIBERIA |  | RINA | REGISTRO ITALIANO NAVALE | 14 - Pollution Prevention | 14107 - Oil discharge monitoring and control system | 17 - Rectify deficiencies prior to departure | Oil Filtering Equipment referred to in paragraph 2, of regulation I/14, shall comply with paragraph 6, of regulation I/14. In addition, the system shall be provided with arrangements to ensure that any discharge of oily mixtures is automatically stopped when the oil content meter exceeds 15ppm. In considering this design of such equipment and approvals, the Administration shall have regard to the specification recommended by the Organization. Vessel is fitted with a MEPC 107(49) in accordance with the issued International Oil Prevention Pollution Certificate. MEPC 107(49) 4.2.10 requires the oil content meter be constructed to avoid willful manipulation of the 15 ppm Bilge Alarm. PSCO was informed that the data memory card installed in the oil content meter was removed and erased by the Chief Engineer the night of 26Feb2024. MARPOL 73/78, 2022 Consolidated Annex I/14.7 MEPC 107(49) 17ac
2024-02-26 | 7870657 | Sector New Orleans | 643918 | Official Number (U.S.) | ADDISON RYAN | Towing Vessel | UNITED STATES |  |  |  | 07 - Fire Safety | 07126 - Oil accumulation in engine room | 60 - Rectify deficiencies prior to movement | Each towing vessel must be maintained and operated so as to minimize fire hazards and to ensure the following (a) all bilges and void spaces are kept free from accumulation of combustible and flammable materials. E/R bilge contained an accumulation of combustible and flammable materials. Remove accumulation of combustible and flammable materials from bilge to the satisfication of the attending marine inspector and provide receipt.
2024-02-26 | 7870657 | Sector New Orleans | 643918 | Official Number (U.S.) | ADDISON RYAN | Towing Vessel | UNITED STATES |  |  |  | 13 - Propulsion and Auxiliary Machinery | 13101 - Propulsion main engine | 60 - Rectify deficiencies prior to movement | Machinery and electrical systems must be designed and maintained to provide for safe operation of the towing vessel and safety of persons onboard under normal and emergency conditions. Senior MI observed evidence of excessive exhaust leak on port side MDE. MIs unable to test MDE due to significant overhaul maintenance on both port and starboard MDEs. Make both port and starboard available for testing and inspection. 46 CFR 143.205(a)
2024-02-26 | 7870657 | Sector New Orleans | 643918 | Official Number (U.S.) | ADDISON RYAN | Towing Vessel | UNITED STATES |  |  |  | 14 - Pollution Prevention | 14499 - Other (MARPOL Annex IV) | 60 - Rectify deficiencies prior to movement | No person may operate any vessel equipped with installed toilet facilities unless it is equipped with: an operable Type II device. Senior MI observed chlorine pool tablets near MSD. Provide manufacture requirement from proper chemical treatment for MSD. 33 CFR 159
2024-02-26 | 7870657 | Sector New Orleans | 643918 | Official Number (U.S.) | ADDISON RYAN | Towing Vessel | UNITED STATES |  |  |  | 14 - Pollution Prevention | 14402 - Sewage treatment plant | 60 - Rectify deficiencies prior to movement | 8. Each part of the device that is required by the manufacturer’s instructions to be serviced routinely must be readily accessible in the installed position of the device recommended by the manufacturer. Missing filter on the air intake for MSD aerator causing excessive overheating on the aerator pump. Install appropriate filter and test MSD in the presence of the attending MI. 33 CFR 159.63
2024-02-26 | 7870657 | Sector New Orleans | 643918 | Official Number (U.S.) | ADDISON RYAN | Towing Vessel | UNITED STATES |  |  |  | 13 - Propulsion and Auxiliary Machinery | 13199 - Other (machinery) | 60 - Rectify deficiencies prior to movement | The valve must be operable from a safe place outside the space where the valve is installed. Hydraulic oil for emergency fuel shutdowns shows signs of improper maintenance, oil was milky in color. Conduct hydraulic oil change to manufacturer specifications. 46 CFR 143.260 (d)
2024-02-26 | 7870657 | Sector New Orleans | 643918 | Official Number (U.S.) | ADDISON RYAN | Towing Vessel | UNITED STATES |  |  |  | 13 - Propulsion and Auxiliary Machinery | 13103 - Gauges, thermometers, etc | 60 - Rectify deficiencies prior to movement | Each towing vessel must have a reliable means to provide notification when an emergency condition exists or an essential system develops problems that require attention. The following alarms must be provided: Auxiliary generator engine high cooling water temperature. Starboard generator jacket water temperature probe removed from generator and being artificially cooled by temporarily mounted box fan. Properly installed jacket water temperature probe sensor and prove proper operation of jacket water temperature gauge to the satisfaction of attending MI. 46 CFR 143.230 (a)(4)
2024-02-26 | 7870657 | Sector New Orleans | 643918 | Official Number (U.S.) | ADDISON RYAN | Towing Vessel | UNITED STATES |  |  |  | 09 - Working and Living Conditions | 09110 - Electrical devices | 60 - Rectify deficiencies prior to movement | Machinery and electrical systems must be designed and maintained to provide for safe operation of the towing vessel and safety of persons onboard under normal and emergency conditions. Exposed dead end wiring throughout engine room. Remove or properly cap to ensure safety of all onboard. 46 CFR 143.205 (a)
2024-02-26 | 7870657 | Sector New Orleans | 643918 | Official Number (U.S.) | ADDISON RYAN | Towing Vessel | UNITED STATES |  |  |  | 13 - Propulsion and Auxiliary Machinery | 13199 - Other (machinery) | 60 - Rectify deficiencies prior to movement | All machinery and equipment that is not proper working order (including missing or malfunctioning guard or safety devices) must be removed; made safe through marking, tagging, or covering, or other made unusable. Starboard generator shutdown tattletale reset mechanically bypassed with mounted metal plate. Remove bypass plate and prove proper operation of generator to the satisfaction of the attending MI. 46 CFR 140.505(c)
2024-02-26 | 7870657 | Sector New Orleans | 643918 | Official Number (U.S.) | ADDISON RYAN | Towing Vessel | UNITED STATES |  |  |  | 13 - Propulsion and Auxiliary Machinery | 13199 - Other (machinery) | 60 - Rectify deficiencies prior to movement | Machinery and electrical systems must be designed and maintained to provide for safe operation of the towing vessel and safety of persons onboard under normal and emergency conditions. Port generator battery not secured properly. Proper secure the port generator battery to the satisfaction of the attending MI. 46 CFR 143.205(a)
2024-02-26 | 7870657 | Sector New Orleans | 643918 | Official Number (U.S.) | ADDISON RYAN | Towing Vessel | UNITED STATES |  |  |  | 13 - Propulsion and Auxiliary Machinery | 13199 - Other (machinery) | 60 - Rectify deficiencies prior to movement | All vessel equipment must be used in accordance with the manufacturers recommended practice and in a manner that minimizes risk of injury or death. This includes machinery, deck machinery, tow gear, ladders, embarkation devices, cranes, portable tools, and safety equipment. Interlock on main distribution panel was not installed correctly, allowing for both generators to operate at one time. Install functional main distribution panel interlock to the satisfaction of the attending marine inspector. 46 CFR 140.505 (b)
2024-02-26 | 7870657 | Sector New Orleans | 643918 | Official Number (U.S.) | ADDISON RYAN | Towing Vessel | UNITED STATES |  |  |  | 09 - Working and Living Conditions | 09110 - Electrical devices | 60 - Rectify deficiencies prior to movement | Machinery and electrical systems must be designed and maintained to provide for safe operation of the towing vessel and safety of persons onboard under normal and emergency conditions. Exposed dead end armored wire in the forward storage space below deck. Remove or properly cap to ensure safety of all onboard. 46 CFR 143.205 (a)
2024-02-26 | 7870410 | Sector Ohio Valley | 614608 | Official Number (U.S.) | NICK G. BUFORD | Towing Vessel | UNITED STATES |  |  |  | 08 - Alarms | 08105 - Engineers' alarm | 60 - Rectify deficiencies prior to movement | The day tank low level alarm failed to alarm on engine day tank. Fix or replace alarm to meet the requirements of 46 CFR 143.230
2024-02-26 | 7862018 | Sector San Francisco | 915541 | Official Number (U.S.) | CAROLINE | Passenger Ship | UNITED STATES |  |  |  | 03 - Water/Weathertight Conditions | 03109 - Machinery space openings | 16 - Rectify deficiencies w/in 14 days | A hatch exposed to the weather must be watertight. Port and starboard fuel shutoff valves are located on aft weatherdeck in a sealed bowl enclosure. Both enclosures are allowing deck water in which is seeping into the engine room.
2024-02-26 | 7874932 | Sector Lower Mississippi | 1236112 | Official Number (U.S.) | THOMAS M GATTLE | Towing Vessel | UNITED STATES |  |  |  | 09 - Working and Living Conditions | 09218 - Protection machines/parts | 16 - Rectify deficiencies w/in 14 days | An exposed hazard such as gears and rotating machinery, must be protected by a cover, guard or rail. There is no guards or rails preventing personnel from contacting the shaft brake rotor assembly of both the port and starboard propulsion shafts. Install appropiate guard or rail to protect personnel from injury.
2024-02-26 | 7870522 | Sector Charleston | SC9694CF | State Number | SAMSON I | Passenger Ship | UNITED STATES |  |  |  | 01 - Certificates & Documentation | CG003 - USCG Certificate of Documentation (COD) | 50 - Rectify deficiencies w/in 30 days | 33 CFR 174.17 Certificate of number must contain the following information: (7) Primary Operation VIS data shows vessel's primary use as pleasure, must verify updated to Commercial Passenger Carrying
2024-02-26 | 7870522 | Sector Charleston | SC9694CF | State Number | SAMSON I | Passenger Ship | UNITED STATES |  |  |  | 01 - Certificates & Documentation | 01221 - Record of employment | 16 - Rectify deficiencies w/in 14 days | 46 CFR 16.260 Employers must maintain records of... (2) Identify the total number of individuals chemically tested annually List of employees enrolled unavailable/not on board.
2024-02-26 | 7870522 | Sector Charleston | SC9694CF | State Number | SAMSON I | Passenger Ship | UNITED STATES |  |  |  | 01 - Certificates & Documentation | 01305 - Log-books/compulsory entries | 16 - Rectify deficiencies w/in 14 days | 46 CFR 185.520 Man overboard drills and training shall be logged or otherwise documented for review by the Coast Guard upon request. No log was on board or available upon request.
2024-02-26 | 7874932 | Sector Lower Mississippi | 1236112 | Official Number (U.S.) | THOMAS M GATTLE | Towing Vessel | UNITED STATES |  |  |  | 09 - Working and Living Conditions | 09226 - Holds and tanks safety | 17 - Rectify deficiencies prior to departure | All vessel equipment must be used in accordance with the manufacturers recommended practice and in a manner that minimizes risk of injury or death. The marine sanitation device (MSD) venting pipe is configured in such away that the MSD tank is venting into the generator machinery space. Current configuration allows toxic and flammable gases such as Hydrogen Sulfide and Methane gas to be vented into the space. Additionally, there to suggest that sewage has overflowed from the MSD vent into the bilge. MI's found approximately 2 inches of liquid substance in the bilge that is believed to be sewage. MI's also found dried toilet paper on deck framing underneath the MSD tank. The generator space bilge is required to be pumped out, cleaned and sanitized. MSD vent pipe must be reconfigured to allow the MSD system to vent outside the vessel and into the atmosphere.
2024-02-26 | 7868119 | Sector Charleston | SC8159DK | State Number | SAMSON III | Passenger Ship | UNITED STATES |  |  |  | 01 - Certificates & Documentation | CG003 - USCG Certificate of Documentation (COD) | 50 - Rectify deficiencies w/in 30 days | Each person operating a vessel to which this part applies shall present the certificate or lease or rental agreement required by § 173.21 Current registration was not on board or able to be presented.
2024-02-26 | 7870548 | Sector Charleston | SC8238DD | State Number | SAMSON II | Passenger Ship | UNITED STATES |  |  |  | 01 - Certificates & Documentation | 01305 - Log-books/compulsory entries | 16 - Rectify deficiencies w/in 14 days | Man overboard drills and training shall be logged or otherwise documented for review by the Coast Guard upon request. No log was on board or available upon request.
2024-02-26 | 7870657 | Sector New Orleans | 643918 | Official Number (U.S.) | ADDISON RYAN | Towing Vessel | UNITED STATES |  |  |  | 13 - Propulsion and Auxiliary Machinery | 13199 - Other (machinery) | 60 - Rectify deficiencies prior to movement | The valve must be operable from a safe place outside the space where the valve is installed. Breakaway glass for the STBD emergency fuel shutdown was replaced with plexiglass, resulting in the inability to break with emergency access hammer. Install emergency glass as designed by manufacturer. 46 CFR 143.260 (d)
2024-02-26 | 7869259 | Sector Delaware Bay | 1104255 | Official Number (U.S.) | DOUBLE SKIN 202 | Barge | UNITED STATES |  |  |  | 06 - Cargo Operations Including Equipment | 06106 - Cargo transfer - Tankers | 705 - Other - as specified | Any tank vessel which is equipped with an internal combustion engine driven cargo pump on the weather deck shall be provided with a minimum of one remote manual shutdown station, conspicuously marked, and located at the midpoint of such vessel, or 100 feet from the engine, whichever is the more practical. The remote quick acting manual shutdown shall be installed on the engine so as to provide a quick and effective means of stopping the engine (such as by cutting off the intake air). MI observed the aft cargo prime mover did not shut down. The line was pig tailed off the other prime mover's line, preventing it from shutting down. Prior to use of the aft cargo pump prime mover to transfer cargo, vessel is required to properly install the shut down so when the shut down is pulled at the station, the prime mover shuts down. 46 CFR 32.50-35(a) 705c
2024-02-26 | 7870548 | Sector Charleston | SC8238DD | State Number | SAMSON II | Passenger Ship | UNITED STATES |  |  |  | 07 - Fire Safety | 07110 - Fire fighting equipment and appliances | 16 - Rectify deficiencies w/in 14 days | Portable fire extinguishers installation and location must be to the satisfaction of the Officer in Charge, Marine Inspection.
2024-02-26 | 7870657 | Sector New Orleans | 643918 | Official Number (U.S.) | ADDISON RYAN | Towing Vessel | UNITED STATES |  |  |  | 02 - Structural Conditions | 02117 - Decks - corrosion | 60 - Rectify deficiencies prior to movement | Structural standards on the existing towing vessel has been called into question per 46 CFR 144.300. Marine Inspectors found several areas throughout the vessel with wastage. One spot in particular, the starboard side quarter, at the main deck and the rub rail, had a indent with wastage that may be penetrating the lazarette. Clean, grind, and make area available for further inspection by the attending marine inspector. Grind all marked areas down to good metal for further inspection and contact Sector New Orleans for further inspection.
2024-02-26 | 7870131 | Sector Corpus Christi | 587429 | Official Number (U.S.) | CAPT. PAUL | Passenger Ship | UNITED STATES |  |  |  | 10 - Safety of Navigation | 10111 - Charts | 50 - Rectify deficiencies w/in 30 days | U.S. Coast Pilot. U.S. Coast Pilot was not current.
2024-02-26 | 7870131 | Sector Corpus Christi | 587429 | Official Number (U.S.) | CAPT. PAUL | Passenger Ship | UNITED STATES |  |  |  | 10 - Safety of Navigation | 10111 - Charts | 50 - Rectify deficiencies w/in 30 days | Coast Guard Light List was not current.
2024-02-26 | 7870131 | Sector Corpus Christi | 587429 | Official Number (U.S.) | CAPT. PAUL | Passenger Ship | UNITED STATES |  |  |  | 11 - Life Saving Appliances | 11118 - Lifejackets incl. provision and disposition | 10 - Deficiency Rectified | 02 Child lifejackets' retroflective material was replaced during inspection.
2024-02-26 | 7870131 | Sector Corpus Christi | 587429 | Official Number (U.S.) | CAPT. PAUL | Passenger Ship | UNITED STATES |  |  |  | 11 - Life Saving Appliances | 11118 - Lifejackets incl. provision and disposition | 10 - Deficiency Rectified | 03 life jacket lights for adults and 01 life jacket light for a child were replaced during inspection.
2024-02-26 | 7870657 | Sector New Orleans | 643918 | Official Number (U.S.) | ADDISON RYAN | Towing Vessel | UNITED STATES |  |  |  | 02 - Structural Conditions | 02106 - Hull damage impairing seaworthiness | 16 - Rectify deficiencies w/in 14 days | The cognizant OCMI may require additional examinations of the vessel whenever he or she discovers or suspects damage or deterioration to hull plating or structural members that may affect the seaworthiness or fitness for the route or service of a vessel. These examinations may include a drydock examination, including: (1) An internal structural examination of any affected space of a vessel, including its fuel tanks; (2) A removal of the vessel from service to assess the extent of the damage and to affect permanent repairs Vessel has multiple failures in its hull plating, several of these failures have been temporarily repaired with what appears to be shingles & epoxy, some have not, possibly allowing water ingress into the hull. Additionally, vessel's bilges have accumulated at least 5" of water, while moored, over the past month. Vessel is required to be placed in drydock and attended by CG Marine Inspectors to conduct both Internal Structural and Dry-Dock Examinations. Plans for this haul-out shall be submitted to the CG within 14 days.
2024-02-26 | 7868413 | Marine Safety Unit Texas City | 9551868 | IMO Number | BLUEFIN | Tank Ship | LIBERIA | BUREAU VERITAS | BUREAU VERITAS | BUREAU VERITAS | 07 - Fire Safety | 07105 - Fire doors/openings in fire-resisting divisions | 10 - Deficiency Rectified | Doors fitted in boundary bulkheads of machinery spaces at category "A" shall be reasonably gastight and self-closing. PSCO observed a self-closing door in the engine room unable to close.
2024-02-26 | 7869259 | Sector Delaware Bay | 1104255 | Official Number (U.S.) | DOUBLE SKIN 202 | Barge | UNITED STATES |  |  |  | 06 - Cargo Operations Including Equipment | 06107 - Cargo operation | 705 - Other - as specified | Vapor tightness test documentation for marine tank vessels. The owner or operator of an affected source shall maintain a documentation file for each marine tank vessel loaded at that source to reflect current test results as determined by the appropriate method in § 63.565(c)(1) and (2). Updates to this documentation file shall be made at least once per year. The owner or operator shall include, as a minimum, the following information in this documentation: Vessel had not vapor tightness test conducted. Vessel rep stated ,they dont't use the VSC line. Prior to loading cargo that requires the use of VSC, vessel is required to conduct a vapor tightness test on the VSC line. 40 CFR 63.567(i) 705c
2024-02-26 | 7870238 | Sector Maryland-National Capital Region | 1343581 | Official Number (U.S.) | WHITLOW'S | Passenger Ship | UNITED STATES |  |  |  | 11 - Life Saving Appliances | 11117 - Lifebuoys incl. provision and disposition | 16 - Rectify deficiencies w/in 14 days | 11117 - Each floating waterlight on a vessel carrying only one ring buoy must be attached to the lanyard with a corrosion-resistant clip. The waterlight was not attached using a corrosion-resistant clip. 46 CFR 180.70(d)(3)
2024-02-26 | 7868753 | Sector Miami | 9208887 | IMO Number | BRIDGE MAIL | Ro-Ro Cargo Ship | VANUATU |  |  |  | 14 - Pollution Prevention | 14107 - Oil discharge monitoring and control system | 17 - Rectify deficiencies prior to departure | OIL FILTERING EQUIPMENT REFERRED TO IN THIS REGULATION SHALL BE SUCH AS WILL ENSURE THAT ANY OILY MIXTURE DISCHARGED INTO THE SEA AFTER PASSING THROUGH THE SYSTEM HAS AN OIL CONTENT NOT EXCEEDING 15PPM. VESSEL'S OIL CONTENT MEMTER IS INOPERABLE. MARPOL(11 CONS) ANNEX I/REG. 14.6 17ABC
2024-02-26 | 7870083 | Marine Safety Unit Saint Thomas | 1248591 | Official Number (U.S.) | CRUZ BAY I | Passenger Ship | UNITED STATES |  |  |  | 13 - Propulsion and Auxiliary Machinery | 13199 - Other (machinery) | 705 - Other - as specified | All machinery and equipment must be installed and maintained in such a manner as to afford adequate protection from causing fire, explosion, machinery failure, and personnel injury. Submit CG Form 2692. Determine root cause and analysis. Conduct satisfactory sea trials prior to operating. 46 CFR 182.100
2024-02-26 | 7870238 | Sector Maryland-National Capital Region | 1343581 | Official Number (U.S.) | WHITLOW'S | Passenger Ship | UNITED STATES |  |  |  | 07 - Fire Safety | 07120 - Means of escape | 701 - Prior to carriage of passengers/cargo | 07120 - The number and dimensions of the means of escape from each space must be sufficient for rapid evacuation in an emergency for the number of persons served. The vessel uses plastic windows that roll down and attach to the vessel. There are no quick releases for means of escape. 46 CFR 177.500(d)
2024-02-26 | 7868381 | Marine Safety Unit Houma | 568498 | Official Number (U.S.) | FINN FALGOUT | Towing Vessel | UNITED STATES |  |  |  | 11 - Life Saving Appliances | 11116 - Distress flares | 17 - Rectify deficiencies prior to departure | Vsl on oceans route requires 6 day flares and 6 night flares; insufficient number of flares on board.
2024-02-26 | 7870131 | Sector Corpus Christi | 587429 | Official Number (U.S.) | CAPT. PAUL | Passenger Ship | UNITED STATES |  |  |  | 11 - Life Saving Appliances | 11132 - Maintenance and inspections | 16 - Rectify deficiencies w/in 14 days | Battery for the port forward lifefloat light was expired.
2024-02-26 | 7866613 | Sector Mobile | 9866641 | IMO Number | NORD ABIDJAN | Bulk Carrier | SINGAPORE | NIPPON KAIJI KYOKAI | SINGAPORE | SINGAPORE | 01 - Certificates & Documentation | 01108 - Load Lines (including Exemption) | 40 - Rectify deficiencies prior to next US port after sailing foreign | THE RING, LINES AND LETTER SHALL BE PAINTED IN WHITE OR YELLOW ON A DARK GROUND OR IN BLACK ON A LIGHT GROUND. THEY SHALL ALSO BE PERMANENTLY MARKED ON THE SIDES OF THE SHIPS TO THE SATISFACTIONN OF THE ADMINISTRATION. THE MARKS SHALL BE PLAINLY VISIBLE. PSCO OBSERVED PORT SIDE LOAD LINE NOT PAINTED IN WHITE OR YELLOW ON A DARK GROUND. ILLC 2021 PART 1 REG. 8 40ac
2024-02-26 | 7870657 | Sector New Orleans | 643918 | Official Number (U.S.) | ADDISON RYAN | Towing Vessel | UNITED STATES |  |  |  | 13 - Propulsion and Auxiliary Machinery | 13199 - Other (machinery) | 10 - Deficiency Rectified | To stop the flow of fuel in the event of a fire or break in the fuel line, a remote fuel shutoff valve must be fitted on any fuel line that supplies fuel directly to a propulsion engine or generator prime mover. MIs found hydraulic fuel shut-offs not ready for operation. Corrected on the spot
2024-02-26 | 7870131 | Sector Corpus Christi | 587429 | Official Number (U.S.) | CAPT. PAUL | Passenger Ship | UNITED STATES |  |  |  | 11 - Life Saving Appliances | 11117 - Lifebuoys incl. provision and disposition | 16 - Rectify deficiencies w/in 14 days | Lifelines on the lifebuoy deteriorated and fraying.
2024-02-26 | 7869259 | Sector Delaware Bay | 1104255 | Official Number (U.S.) | DOUBLE SKIN 202 | Barge | UNITED STATES |  |  |  | 13 - Propulsion and Auxiliary Machinery | 13199 - Other (machinery) | 16 - Rectify deficiencies w/in 14 days | Where pressure-indicating gages are used, they shall be chosen to be compatible with the pressure to be indicated. The size of the visual display, the fineness of graduations, and the orientation of the display will be considered. In no case shall the upper range of the gage be less than 1.2 times nor more than 2 times the pressure at which the relieving device is set to function. Vessel had a air receiver with a 175 psi relief valve and a gauge that spanned to 200 psi. Making the minimum 0f the gauge 210 psi. Vessel is required to replace gauge or relief valve as appropriate to me the regulation. 46 CFR 54.15-5(f) 16c
2024-02-26 | 7870657 | Sector New Orleans | 643918 | Official Number (U.S.) | ADDISON RYAN | Towing Vessel | UNITED STATES |  |  |  | 03 - Water/Weathertight Conditions | 03108 - Ventilators, air pipes, casings | 60 - Rectify deficiencies prior to movement | Means must be provided for stopping each fan in a ventilation system serving machinery spaces and for closing, in case of fire, each doorway, ventilator, and annular space around the funnels and other opening into such spaces. Newly installed ventilation covers were installed in way of the lazarette space. Add closing devices to the satisfaction of the attending marine inspector.
2024-02-26 | 7870657 | Sector New Orleans | 643918 | Official Number (U.S.) | ADDISON RYAN | Towing Vessel | UNITED STATES |  |  |  | 02 - Structural Conditions | 02105 - Steering gear | 60 - Rectify deficiencies prior to movement | Machinery and electrical systems must be designed and maintained to provide for safe operation of the towing vessel and safety of persons onboard under normal and emergency conditions. Marine Inspectors found hydraulic leaks on both the steering pumps and steering rams on both port and stbd steering. Make appropriate repairs to the satisfaction of the attending marine inspector. 46CFR143.205
2024-02-26 | 7870657 | Sector New Orleans | 643918 | Official Number (U.S.) | ADDISON RYAN | Towing Vessel | UNITED STATES |  |  |  | 07 - Fire Safety | 07199 - Other (fire safety) | 60 - Rectify deficiencies prior to movement | Machinery and electrical systems must be designed and maintained to provide for safe operation of the towing vessel and safety of persons onboard. Port side fuel tank vent missing flame screen. Install flame screen. 46CFR143.205
2024-02-26 | 7870657 | Sector New Orleans | 643918 | Official Number (U.S.) | ADDISON RYAN | Towing Vessel | UNITED STATES |  |  |  | 07 - Fire Safety | 07106 - Fire detection and alarm system | 60 - Rectify deficiencies prior to movement | Each towing vessel must have a fire-detection system installed to detect engine room fires. The owner or managing operator must ensure the system is installed, tested, and maintained in accordance with the manufacturer's design manual. Fire detection panel had not been serviced annually and had Power Trouble & System Trouble indicator lights on. Conduct annual servicing of fire detection system. 46CFR142.330(a)(1)
2024-02-26 | 7870657 | Sector New Orleans | 643918 | Official Number (U.S.) | ADDISON RYAN | Towing Vessel | UNITED STATES |  |  |  | 13 - Propulsion and Auxiliary Machinery | 13199 - Other (machinery) | 60 - Rectify deficiencies prior to movement | Pressure vessels over 5 cubic feet in volume and over 15 pounds per square inch maximum allowable working pressure (MAWP) must be equipped with an indicating pressure gauge (in a readily visible location) and with one or more spring-loaded relief valves. The total relieving capacity of such relief valves must prevent pressure from exceeding the MAWP, as established by the manufacturer, by more than 10 percent. MI found an installed ball valve (in closed position) between pressure vessel and relief valve, rendering the relief valve useless. Remove ball valve.
2024-02-26 | 7870657 | Sector New Orleans | 643918 | Official Number (U.S.) | ADDISON RYAN | Towing Vessel | UNITED STATES |  |  |  | 13 - Propulsion and Auxiliary Machinery | 13104 - Bilge pumping arrangements | 60 - Rectify deficiencies prior to movement | Machinery and electrical systems must be designed and maintained to provide for safe operation of the towing vessel and safety of persons onboard under normal and emergency conditions. Reach rod for ballast tanks cross-over valve disconnected. Make appropriate repairs to the satisfaction of the attending marine inspector.
2024-02-26 | 7870657 | Sector New Orleans | 643918 | Official Number (U.S.) | ADDISON RYAN | Towing Vessel | UNITED STATES |  |  |  | 03 - Water/Weathertight Conditions | 03109 - Machinery space openings | 60 - Rectify deficiencies prior to movement | All towing vessels must be operated in a manner that minimizes the risk of down-flooding and progressive flooding. Several holes, including approximately 4” hole was found in the water tight bulkhead in way of a water tight door separating the engine room and lazarette/storage compartment. Ensure all water tight bulkheads are free of any openings to prevent the possibility of down flooding.
2024-02-26 | 7870657 | Sector New Orleans | 643918 | Official Number (U.S.) | ADDISON RYAN | Towing Vessel | UNITED STATES |  |  |  | 03 - Water/Weathertight Conditions | 03199 - Other (load lines) | 60 - Rectify deficiencies prior to movement | Machinery and electrical systems must be designed and maintained to provide for safe operation of the towing vessel and safety of persons onboard under normal and emergency conditions. Duct tape was found on main exhaust system. Make appropriate repairs to the satisfaction of the attending marine inspector.
2024-02-26 | 7870657 | Sector New Orleans | 643918 | Official Number (U.S.) | ADDISON RYAN | Towing Vessel | UNITED STATES |  |  |  | 02 - Structural Conditions | 02117 - Decks - corrosion | 60 - Rectify deficiencies prior to movement | During previous inspection, marine inspectors (MI) found wastage and pitting in the lazarette. Repairs were made without CG oversight. Provide pictures and UT report for the subject space to the attending MI for review.
2024-02-26 | 7870657 | Sector New Orleans | 643918 | Official Number (U.S.) | ADDISON RYAN | Towing Vessel | UNITED STATES |  |  |  | 11 - Life Saving Appliances | 11117 - Lifebuoys incl. provision and disposition | 60 - Rectify deficiencies prior to movement | Each lifejacket must have lifejacket light approved under 161.012 or 161.112 securely attached to the front shoulder area of the lifejacket. Marine inspectors found several lifejackets missing lights. Ensure all lifejackets on board have the appropriate lights placed accordingly
2024-02-26 | 7870657 | Sector New Orleans | 643918 | Official Number (U.S.) | ADDISON RYAN | Towing Vessel | UNITED STATES |  |  |  | 03 - Water/Weathertight Conditions | 03103 - Railing, gangway, walkway and means for safe passage | 60 - Rectify deficiencies prior to movement | Rails or equivalent protection must be installed near the periphery of all decks accessible to crew. Several areas of rails were found to be wasted and need to be repaired. Crop and renew to the satisfaction of the attending marine inspector.
2024-02-26 | 7870657 | Sector New Orleans | 643918 | Official Number (U.S.) | ADDISON RYAN | Towing Vessel | UNITED STATES |  |  |  | 13 - Propulsion and Auxiliary Machinery | 13199 - Other (machinery) | 50 - Rectify deficiencies w/in 30 days | Machinery and electrical systems must be designed and maintained to provide for safe operation of the towing vessel and safety of persons onboard under normal and emergency conditions. Outlet cover missing on receptacle in pilothouse, near printer.
2024-02-26 | 7870657 | Sector New Orleans | 643918 | Official Number (U.S.) | ADDISON RYAN | Towing Vessel | UNITED STATES |  |  |  | 02 - Structural Conditions | 02103 - Stability/strength/loading information and instruments | 60 - Rectify deficiencies prior to movement | The owner or managing operator of an existing operating under a stability document must be able to readily produce a copy of such document. Provide stability documentation to Sector New Orleans.
2024-02-26 | 7870657 | Sector New Orleans | 643918 | Official Number (U.S.) | ADDISON RYAN | Towing Vessel | UNITED STATES |  |  |  | 05 - Radio Communications | 05199 - Other (radio communication) | 50 - Rectify deficiencies w/in 30 days | Each towing vessel must be fitted with a communication system between the pilothouse and the engine room that: (1) Consists of either fixed or portable equipment, such as a sound-powered telephone, portable radios, or other reliable method of voice communication, with a main or reserve power supply that is independent of the towing vessel's electrical system; and (2) Provides two-way voice communication and calling between the pilothouse and either the engine room or a location immediately adjacent to an exit from the engine room. Radio communication (while on emergency power) to engine was in-operable.
2024-02-26 | 7870657 | Sector New Orleans | 643918 | Official Number (U.S.) | ADDISON RYAN | Towing Vessel | UNITED STATES |  |  |  | 05 - Radio Communications | 05109 - VHF radio installation | 60 - Rectify deficiencies prior to movement | The VHF-FM radio must be installed at each operating station and connected to a functioning battery backup. The battery backup for the VHF radio was drained. Ensure VHF radio has an adequate battery backup.
2024-02-26 | 7870657 | Sector New Orleans | 643918 | Official Number (U.S.) | ADDISON RYAN | Towing Vessel | UNITED STATES |  |  |  | 02 - Structural Conditions | 02107 - Ballast, fuel and other tanks | 60 - Rectify deficiencies prior to movement | The cognizant OCMI may require review of a vessel's watertight and weathertight integrity. This review may be performed by an individual who meets the requirements of § 144.140. The review may include an examination of a plan that shows the original placement of decks and bulkheads. Vessel has two fwd voids which the crew stated are ballast tanks. However, no schematics were available for review to verify. Provide verification of ballast tank designations. Additionally, tanks are at river level, provide proof of watertight integrity.
2024-02-26 | 7870657 | Sector New Orleans | 643918 | Official Number (U.S.) | ADDISON RYAN | Towing Vessel | UNITED STATES |  |  |  | 07 - Fire Safety | 07113 - Fire pumps and its pipes | 60 - Rectify deficiencies prior to movement | During testing of the vessel’s fire pump, MI’s observed the valve stem handle broken and unable to open/close the valve. Replace the valve handles to the satisfaction of the attending USCG MI.
2024-02-26 | 7870657 | Sector New Orleans | 643918 | Official Number (U.S.) | ADDISON RYAN | Towing Vessel | UNITED STATES |  |  |  | 13 - Propulsion and Auxiliary Machinery | 13103 - Gauges, thermometers, etc | 60 - Rectify deficiencies prior to movement | uring the inspection of the vessel’s pressure vessels, MI’s and crew members were unable to find a gauge that supported either pressure bottles on board the vessel. Ensure a gauge is readily available for each pressure vessels (2) on board the vessel. The range of the gauge should be 1.2-2 times the setting of relief valve. The gauge should be large enough to be able to read anything above the MAWP of the bottle.
2024-02-26 | 7870131 | Sector Corpus Christi | 587429 | Official Number (U.S.) | CAPT. PAUL | Passenger Ship | UNITED STATES |  |  |  | 11 - Life Saving Appliances | 11117 - Lifebuoys incl. provision and disposition | 16 - Rectify deficiencies w/in 14 days | Retroreflective tape on the lifebuoy deteriorated and peeling off.
2024-02-26 | 7870051 | Sector New York | 1257897 | Official Number (U.S.) | JAMES JOSEPH | Barge | UNITED STATES |  |  |  | 11 - Life Saving Appliances | 11117 - Lifebuoys incl. provision and disposition | 10 - Deficiency Rectified | Markings. Each lifebuoy must be marked in block capital letters with the name of the vessel required to be marked. 1 Lifebuoy was found with faded lettering.46CFR199.70(a)2
2024-02-26 | 7870657 | Sector New Orleans | 643918 | Official Number (U.S.) | ADDISON RYAN | Towing Vessel | UNITED STATES |  |  |  | 03 - Water/Weathertight Conditions | 03113 - Bulwarks and freeing ports | 60 - Rectify deficiencies prior to movement | Structural standards on the existing towing vessel has been called into question per 46 CFR 144.300. Marine Inspectors found several areas throughout the vessel with wastage. Several areas around the main deck had significant pitting and several areas of the bulwark had holes and wastage. Grind all marked areas down to good metal for further inspection and contact Sector New Orleans for further inspection.
2024-02-26 | 7870657 | Sector New Orleans | 643918 | Official Number (U.S.) | ADDISON RYAN | Towing Vessel | UNITED STATES |  |  |  | 01 - Certificates & Documentation | 01199 - Other (certificates) | 50 - Rectify deficiencies w/in 30 days | Vessel rep unable to provide the following records: proof of visitor logs, Safety Orientation, and DAPI contract. Provide proof of all paperwork to the attending marine inspector.
2024-02-26 | 7870548 | Sector Charleston | SC8238DD | State Number | SAMSON II | Passenger Ship | UNITED STATES |  |  |  | 01 - Certificates & Documentation | 01199 - Other (certificates) | 50 - Rectify deficiencies w/in 30 days | Each person operating a vessel to which this part applies shall present the certificate or lease or rental agreement required by § 173.21 Current registration was not on board or able to be presented.
2024-02-26 | 7870548 | Sector Charleston | SC8238DD | State Number | SAMSON II | Passenger Ship | UNITED STATES |  |  |  | 01 - Certificates & Documentation | 01203 - Certificates for radio personnel | 50 - Rectify deficiencies w/in 30 days | 47CFR80.903 Every vessel subject to Part III of Title III of the Communications Act must have a detailed inspection of the radio installation by an FCC-licensed technician in accordance with § 80.59 once every five years. FCC Safety Radiotelephony Certificate expired
2024-02-26 | 7868119 | Sector Charleston | SC8159DK | State Number | SAMSON III | Passenger Ship | UNITED STATES |  |  |  | 01 - Certificates & Documentation | 01305 - Log-books/compulsory entries | 16 - Rectify deficiencies w/in 14 days | Man overboard drills and training shall be logged or otherwise documented for review by the Coast Guard upon request. No log was on board or available upon request.
2024-02-26 | 7868119 | Sector Charleston | SC8159DK | State Number | SAMSON III | Passenger Ship | UNITED STATES |  |  |  | 01 - Certificates & Documentation | 01221 - Record of employment | 16 - Rectify deficiencies w/in 14 days | Employers must maintain records of... (2) Identify the total number of individuals chemically tested annually for dangerous drugs in each of the categories of testing required by this part List of employees enrolled in drug and alcohol program not on board/available.
2024-02-26 | 7868119 | Sector Charleston | SC8159DK | State Number | SAMSON III | Passenger Ship | UNITED STATES |  |  |  | 11 - Life Saving Appliances | 11117 - Lifebuoys incl. provision and disposition | 16 - Rectify deficiencies w/in 14 days | Each ring life buoy on a vessel must: (1) Be approved in accordance with § 160.050 Ring life buoy was deteriorated, not meeting construction standards outlined in 160.050.
2024-02-26 | 7870522 | Sector Charleston | SC9694CF | State Number | SAMSON I | Passenger Ship | UNITED STATES |  |  |  | 01 - Certificates & Documentation | CG003 - USCG Certificate of Documentation (COD) | 50 - Rectify deficiencies w/in 30 days | 33 CFR 174.17 Each person operating a vessel to which this part applies shall present the certificate or lease or rental agreement required by § 173.21 Current registration was not on board or able to be presented.
2024-02-26 | 7870522 | Sector Charleston | SC9694CF | State Number | SAMSON I | Passenger Ship | UNITED STATES |  |  |  | 01 - Certificates & Documentation | 01203 - Certificates for radio personnel | 705 - Other - as specified | 47CFR80.13 Except as noted in paragraph (c) of this section, stations in the maritime service must be licensed by the FCC either individually or by fleet. FCC Station License expired. Restricted to 1000 ft from shore
2024-02-26 | 7868119 | Sector Charleston | SC8159DK | State Number | SAMSON III | Passenger Ship | UNITED STATES |  |  |  | 01 - Certificates & Documentation | 01199 - Other (certificates) | 50 - Rectify deficiencies w/in 30 days | Certificate of number must contain the following information: (7) Primary Operation VIS data shows vessel's primary use as pleasure, must verify updated to Commercial Passenger Carrying
2024-02-26 | 7870657 | Sector New Orleans | 643918 | Official Number (U.S.) | ADDISON RYAN | Towing Vessel | UNITED STATES |  |  |  | 08 - Alarms | 08199 - Other (alarms) | 60 - Rectify deficiencies prior to movement | Each towing vessel must have a reliable means to provide notification when an emergency condition exists or an essential system develops problems that require attention. The following alarms must be provided:(1) Main engine low lubricating oil pressure and high cooling water temperature;(3) Auxiliary generator engine low lubricating oil pressure and high cooling water temperature;(5) High bilge levels;(6) Low hydraulic steering fluid levels, if applicable; and(7) Low fuel level, if fitted with a day tank. Alarms must:(1) Be visible and audible at each operating station. The alarm located at the operating station may be a summary alarm; if the alarm at the operating station is a summary alarm, the specific alarm condition must be indicated at the machinery or bilge location;(2) Have a means to test actuation at each operating station or have a continuous self-monitoring alarm system which actuates if an alarm point fails or becomes disabled;(3) Continue until they are acknowledged. No alarms sounded at operating station. Bilge alarm was in-operable. C/E alarm panel missing silence button. Repair/replace alarm system.46CFR143.230
2024-02-26 | 7870657 | Sector New Orleans | 643918 | Official Number (U.S.) | ADDISON RYAN | Towing Vessel | UNITED STATES |  |  |  | 14 - Pollution Prevention | 14502 - Placards | 50 - Rectify deficiencies w/in 30 days | Placards apply to each a manned US Ship that is 26 feet or greater. Vessel missing updated garbage placard. Place a new garbage placard onboard the vessel.
2024-02-26 | 7870548 | Sector Charleston | SC8238DD | State Number | SAMSON II | Passenger Ship | UNITED STATES |  |  |  | 01 - Certificates & Documentation | 01199 - Other (certificates) | 50 - Rectify deficiencies w/in 30 days | Certificate of number must contain the following information: (7) Primary Operation VIS data shows vessel's primary use as pleasure, must verify updated to Commercial Passenger Carrying
2024-02-26 | 7870657 | Sector New Orleans | 643918 | Official Number (U.S.) | ADDISON RYAN | Towing Vessel | UNITED STATES |  |  |  | 13 - Propulsion and Auxiliary Machinery | 13199 - Other (machinery) | 50 - Rectify deficiencies w/in 30 days | Machinery and electrical systems must be designed and maintained to provide for safe operation of the towing vessel and safety of persons onboard under normal and emergency conditions. Marine Inspectors found several breakers inside distribution panels which are loose and may require replacement. In addition, the distribution panels shall be labeled with amperage and what they service.
2024-02-26 | 7870657 | Sector New Orleans | 643918 | Official Number (U.S.) | ADDISON RYAN | Towing Vessel | UNITED STATES |  |  |  | 01 - Certificates & Documentation | 01199 - Other (certificates) | 50 - Rectify deficiencies w/in 30 days | The hull of each documented vessel must be marked as required by part 67 of this chapter. Vessel currently does not have the name or hailing port marked accordingly. Update the vessel marking with the required information per the Certificate of Documentation.
2024-02-26 | 7870657 | Sector New Orleans | 643918 | Official Number (U.S.) | ADDISON RYAN | Towing Vessel | UNITED STATES |  |  |  | 01 - Certificates & Documentation | 01199 - Other (certificates) | 50 - Rectify deficiencies w/in 30 days | Except as noted in paragraph (c) of this section, stations in the maritime service must be licensed by the FCC either individually or by fleet. Proper FCC station license not available for inspection. Station license posted was from previous name/MMSI.
2024-02-26 | 7870657 | Sector New Orleans | 643918 | Official Number (U.S.) | ADDISON RYAN | Towing Vessel | UNITED STATES |  |  |  | 07 - Fire Safety | 07113 - Fire pumps and its pipes | 60 - Rectify deficiencies prior to movement | During testing of the vessel’s fire pump, MI’s observed adequate pressure at the hydrant. However, the gauge was only reading 26 psi. Replace gauge at the fire pump to the satisfaction of the attending USCG MI.
2024-02-26 | 7870657 | Sector New Orleans | 643918 | Official Number (U.S.) | ADDISON RYAN | Towing Vessel | UNITED STATES |  |  |  | 04 - Emergency Systems | 04104 - Low level lighting in corridors | 50 - Rectify deficiencies w/in 30 days | Emergency lighting must be provided for all internal crew working and living areas. Emergency lighting sources must provide for sufficient illumination under emergency conditions to facilitate egress from each space and must be either:(1) Automatic, battery-operated with a duration of no less than 2 hours; or (2) Non-electric, phosphorescent adhesive lighting strips that are installed along escape routes and sufficiently visible to enable egress with no power. Crewmember staterooms did not have emergency egress lighting.
2024-02-26 | 7870657 | Sector New Orleans | 643918 | Official Number (U.S.) | ADDISON RYAN | Towing Vessel | UNITED STATES |  |  |  | 07 - Fire Safety | 07113 - Fire pumps and its pipes | 60 - Rectify deficiencies prior to movement | Each towing vessel must have either a self-priming, power-driven, fixed fire pump, a fire main, and hose and nozzles in accordance with paragraphs (a) through (d) of this section. Vessel missing fire nozzle on the stbd side of the vessel. Ensure all fire hydrants are equipped accordingly.
2024-02-26 | 7870657 | Sector New Orleans | 643918 | Official Number (U.S.) | ADDISON RYAN | Towing Vessel | UNITED STATES |  |  |  | 08 - Alarms | 08101 - General alarm | 50 - Rectify deficiencies w/in 30 days | Each towing vessel must be fitted with a general alarm that: has installed, in the engine room and any other area where background noise makes a general alarm hard to hear, a supplemental flashing red light that is identified with a sign that reads: “Attention General Alarm—When Alarm Sounds or Flashes Go to Your Station”. General alarm light in galley was in-operable. Repair/replace.
2024-02-26 | 7870657 | Sector New Orleans | 643918 | Official Number (U.S.) | ADDISON RYAN | Towing Vessel | UNITED STATES |  |  |  | 01 - Certificates & Documentation | 01199 - Other (certificates) | 50 - Rectify deficiencies w/in 30 days | The master, owner, operator, agent, or person in charge of a vessel bound for a port or place in the United States, unless specifically exempted by § 151.2015 of this subpart, must ensure the maintenance of written or digital records that include the information required to be reported by § 151.2060 of this subpart and the sediment information in paragraph (a)(1) of this section. Vessel conducts ballast water operations; however, no reports have been submitted nor any records kept.
2024-02-26 | 7870657 | Sector New Orleans | 643918 | Official Number (U.S.) | ADDISON RYAN | Towing Vessel | UNITED STATES |  |  |  | 09 - Working and Living Conditions | 09112 - Medical Equipment | 50 - Rectify deficiencies w/in 30 days | Each towing vessel must be equipped with an industrial type first aid cabinet or kit, appropriate to the size of the crew and operating conditions. Vessel missing eye wash. Ensure all first aid equipment is on board and valid.
2024-02-26 | 7870212 | Sector San Diego | 947538 | Official Number (U.S.) | EXCEL | Passenger Ship | UNITED STATES |  |  | UNITED STATES | 02 - Structural Conditions | 02111 - Beams, frames, floors-corrosion | 705 - Other - as specified | Upon completion of bilge sandblasting, request marine inspector attendance to inspect.
2024-02-26 | 7870122 | Sector New York | 9311787 | IMO Number | HUTTON | General Dry Cargo Ship | LIBERIA |  | DNV | DNV | 07 - Fire Safety | 07123 - Operation of Fire protection systems | 17 - Rectify deficiencies prior to departure | FLAMMABLE LIQUID LOCKERS SHALL BE PROTECTED BY AN APPROPRIATE FIRE-EXTINGUSHING ARRANGEMENT APPROVED BY THE ADMINISTRATION. PSCO OBSERVED PAINT STORES LOCATED ABOVE THE SPRINKLER SYSTEM INSTALLED IN THE PAINT STORE ROOM. 74 SOLAS (04) II-2/10.6.3.2
2024-02-26 | 7870605 | Sector San Diego | 907138 | Official Number (U.S.) | CAT EXPRESS | Passenger Ship | UNITED STATES |  |  |  | 02 - Structural Conditions | 02199 - Other (Structural condition) | 705 - Other - as specified | Two STBD aft handrail stanchions were cracked and required to re-welded.
2024-02-26 | 7870095 | Sector Houston/Galveston | 9241190 | IMO Number | CHLOE D | General Dry Cargo Ship | LIBERIA | DNV | LIBERIA | LIBERIA | 02 - Structural Conditions | 02117 - Decks - corrosion | 40 - Rectify deficiencies prior to next US port after sailing foreign | THE CONDITION OF THE SHIP AND ITS EQUIPMENT SHALL BE MAINTAINED TO CONFORM WITH THE PROVISIONS OF THE PRESENT REGULATIONS TO ENSURE THAT THE SHIP IN ALL RESPECTS WILL REMAIN FIT TO PROCEED TO SEA WITHOUT DANGER TO THE SHIP OR PERSONS ON BOARD. PSCO OBSERVED SEVERE WASTAGE TO CARGO LASHING PLATFORMS CREATING HOLES IN THE DECK PLATING. ADDITIONALLY PSCO OBSERVED MISSING SAFETY CHAINS AND MIDDLE/BOTTOM RUNGS MISSING FROM RAILINGS IN-BETWEEN CARGO HOLDS. FINALLY, PSCO OBSERVED DOGS ON MULTIPLE CARGO HOLDS NATURAL VENTILATION HATCHES SEIZED REQUIRING CREW MEMBERS TO USE A HAMMER TO OPERATE.
2024-02-26 | 7870095 | Sector Houston/Galveston | 9241190 | IMO Number | CHLOE D | General Dry Cargo Ship | LIBERIA | DNV | LIBERIA | LIBERIA | 02 - Structural Conditions | 02108 - Electrical installations in general | 16 - Rectify deficiencies w/in 14 days | A MAIN ELECTRIC LIGHTING SYSTEM WHICH SHALL PROVIDE ILLUMINATION THROUGHOUT THOSE PARTS OF THE SHIP NORMALLY ACCESSIBLE TO AND USED BY PASSENGERS OR CREW SHALL BE SUPPLIED FROM THE MAIN SOURCE OF ELECTRICAL POWER. PSCO OBSERVED MULTIPLE EMERGENCY AND COMMON ELECTRICAL LIGHTS EXTINGUISHED. ADDITIONALLY CASING WERE FOUND TO BE CRACKED.
2024-02-26 | 7870095 | Sector Houston/Galveston | 9241190 | IMO Number | CHLOE D | General Dry Cargo Ship | LIBERIA | DNV | LIBERIA | LIBERIA | 07 - Fire Safety | 07114 - Remote Means of control (opening,pumps,ventilation,etc.) Machinery spaces | 17 - Rectify deficiencies prior to departure | EVERY OIL FUEL PIPE, WHICH, IF DAMAGED, WOULD ALLOW OIL TO ESCAPE FROM A STORAGE, SETTLING, OR DAILY SERVICE TANK SHALL BE FITTED WITH A COCK OR VALVE DIRECTLY ON THE TANK CAPABLE OF BEING CLOSED FROM A SAFE POSITION OUTSIDE THE SPACE. PSCO OBSERVED THE MDO SERVICE TANK AND DAILY LUBE OIL TANK'S QUICK CLOSING ARRANGEMENT USE AND NOT RESET FOR READILY AVAILABLE USE. BOTH THE FUEL OIL AND LUBE OIL VALVES WERE IN THE OPEN POSITION.
2024-02-26 | 7859573 | Marine Safety Unit Savannah | 1026746 | Official Number (U.S.) | GEORGIA QUEEN | Passenger Ship | UNITED STATES |  |  |  | 11 - Life Saving Appliances | 11118 - Lifejackets incl. provision and disposition | 701 - Prior to carriage of passengers/cargo | An adult life jacket must be provided for each person carried on board a vessel. Vessel had 36 life preservers that were in poor condition and were condemned during the inspection. Vessel is limited to 1064 passengers.
2024-02-26 | 7869412 | Sector New York | 294423 | Official Number (U.S.) | LUCILLE | Passenger Ship | UNITED STATES |  |  |  | 03 - Water/Weathertight Conditions | 03107 - Doors | 50 - Rectify deficiencies w/in 30 days | At each initial and subsequent inspection for certification, the marine inspector shall view the vessel afloat and shall conduct the tests and inspections of the hull structure and its appurtenances. Examine all weather tight closures above weather deck. Vessel's weather tight doors on 01 deck were not in serviceable condition at the time of inspection. Vessel is to provide repair proposal. 46 CFR 176.25-5 OLD T
2024-02-26 | 7864952 | Sector San Diego | 9352573 | IMO Number | NEW SOLUTION | Tank Ship | HONG KONG |  |  |  | 06 - Cargo Operations Including Equipment | 06199 - Other (cargo) | 50 - Rectify deficiencies w/in 30 days | 06199 - "Each vessel vapor connection must have a stud and it must be located on the top of the flange face." Port/Fwd vapor flange stud located at 10 o clock position. 46CFR39.2001(J)
2024-02-26 | 7869412 | Sector New York | 294423 | Official Number (U.S.) | LUCILLE | Passenger Ship | UNITED STATES |  |  |  | 13 - Propulsion and Auxiliary Machinery | 13199 - Other (machinery) | 50 - Rectify deficiencies w/in 30 days | At each initial and subsequent inspection for certification and re inspection the marine inspector shall examine the passenger and crew quarters,toilet and washing spaces, galleys, serving pantries, lockers, etc., to determine that they are serviceable and in a sanitary condition. Fittings attached to sewage tank are broken/missing. 46 CFR 176.25-45 OLD T
2024-02-26 | 7870635 | Sector Miami | 1257393 | Official Number (U.S.) | SIR WINSTON 1 | Passenger Ship | UNITED STATES |  |  |  | 07 - Fire Safety | 07113 - Fire pumps and its pipes | 701 - Prior to carriage of passengers/cargo | A self priming, power driven fire pump must be installed on each vessel. A fire pump must be capable of both remote operation from operating station and local operation at the pump. 46CFR118.300(a) & (e) Fire pump is inoperable. Demonstrate proper operation of pump and adequate discharge.
2024-02-26 | 7869412 | Sector New York | 294423 | Official Number (U.S.) | LUCILLE | Passenger Ship | UNITED STATES |  |  |  | 99 - Other | 99101 - Other (Safety in general) | 16 - Rectify deficiencies w/in 14 days | All electrical installations shall be to the satisfaction of the Officer in Charge, Marine Inspection. Wiring underneath bridge console was discovered loose. Vessel shall tighten loose wiring. 46 CFR 183.01-15(a)OLD T
2024-02-26 | 7869412 | Sector New York | 294423 | Official Number (U.S.) | LUCILLE | Passenger Ship | UNITED STATES |  |  |  | 99 - Other | 99101 - Other (Safety in general) | 50 - Rectify deficiencies w/in 30 days | All electrical installations shall be to the satisfaction of the Officer in Charge, Marine Inspection. Port 01 deck breaker panel box has wires going through breaker box without proper penetration. Vessel shall install proper wire penetration. 46 CFR 183.01-15(a)OLD T
2024-02-26 | 7869412 | Sector New York | 294423 | Official Number (U.S.) | LUCILLE | Passenger Ship | UNITED STATES |  |  |  | 07 - Fire Safety | 07199 - Other (fire safety) | 705 - Other - as specified | Machinery and equipment installed on each vessel must be suitable for the vessel and its operation and for the purpose intended. All machinery and equipment must be installed and maintained in such a manner as to afford adequate protection from causing fire, explosion, machinery failure, and personnel injury. Port fuel tank access cover is leaking small amounts of fuel oil. Vessel shall fix fuel oil leak. 46 CFR 182.100
2024-02-26 | 7859573 | Marine Safety Unit Savannah | 1026746 | Official Number (U.S.) | GEORGIA QUEEN | Passenger Ship | UNITED STATES |  |  |  | 03 - Water/Weathertight Conditions | 03199 - Other (load lines) | 50 - Rectify deficiencies w/in 30 days | A penetration in a watertight bulkhead must be as high and as far inboard in the bulkhead as practicable, and made watertight. The watertight bulkhead between the aft pump room and the engine room has a wiring penetration that is not watertight.
2024-02-26 | 7869412 | Sector New York | 294423 | Official Number (U.S.) | LUCILLE | Passenger Ship | UNITED STATES |  |  |  | 99 - Other | 99101 - Other (Safety in general) | 50 - Rectify deficiencies w/in 30 days | At each initial and subsequent inspection for certification, re inspection and at every other vessel inspection the marine inspector shall require that all observed unsafe practices and hazardous situations be corrected. Two sections of mirrors on main deck are cracked. Vessel shall repair identified areas. 46 CFR 176.25-50 (A) OLD-T
2024-02-26 | 7870657 | Sector New Orleans | 643918 | Official Number (U.S.) | ADDISON RYAN | Towing Vessel | UNITED STATES |  |  |  | 07 - Fire Safety | 07108 - Ready availability of fire fighting equipment | 60 - Rectify deficiencies prior to movement | All portable fire extinguishers, semi-portable fire-extinguishing systems, fire-detection systems, and fixed fire-extinguishing systems, including ventilation, machinery shutdowns, and fixed fire-extinguishing system pressure-operated dampers on board the vessel, must be inspected or tested at least once every 12 months, as prescribed in paragraphs(a)(1) through (8) of this section, or more frequently if otherwise required by the TSMS applicable to the vessel. Senior MI observed portable fire extinguisher located near dedicated flammable and combustible storage cabinet had last been serviced in 2022. 46 CFR 142.240(a)
2024-02-26 | 7871042 | Resident Inspection Office Ponce | 598734 | Official Number (U.S.) | DON HIRAM P | Towing Vessel | UNITED STATES |  |  |  | 07 - Fire Safety | 07115 - Fire-dampers | 17 - Rectify deficiencies prior to departure | All portable fire extinguishers, semi-portable fire-extinguishing systems, fire-detection systems, and fixed fire-extinguishing systems, including ventilation, machinery shutdowns, and fixed fire-extinguishing system pressure-operated dampers on board the vessel, must be inspected or tested at least once every 12 months. Engine room fiddley exhaust fan missing metal dampener which will allow CO2 system gasses to escape the engine room reducing systems effectiveness. Install metal dampener that effectively seals opening of the exhaust fan.
2024-02-26 | 7866505 | Marine Safety Unit Savannah | 9305178 | IMO Number | PATRONA I | Tank Ship | PORTUGAL | DNV | DNV | DNV | 02 - Structural Conditions | 02108 - Electrical installations in general | 40 - Rectify deficiencies prior to next US port after sailing foreign | Electrical installations shall be such as to minimize the risk of fire and explosion from flamable products. PSCO observed multiple compromised explosion proof lights throughout the vessels deck trunk. 74SOLAS(2020 CONS) VII/10.1 IBC 10.1.2.1
2024-02-26 | 7870657 | Sector New Orleans | 643918 | Official Number (U.S.) | ADDISON RYAN | Towing Vessel | UNITED STATES |  |  |  | 02 - Structural Conditions | 02199 - Other (Structural condition) | 30 - Ship detained | An existing vessel may be deemed by the OCMI, or TPO, to be in compliance with this subpart provided that either: the vessel has been both in satisfactory service insofar as structural adequacy is concerned and does not cause the structure of the vessel to be questioned by either the OCMI, or TPO engaged to perform an audit or survey. Senior MI found excessive wastage on the main deck/pedestal connection for the johnboat davit. Submit a repair plan to the to the attending MI for review. 46 CFR 144.200(b)
2024-02-26 | 7870657 | Sector New Orleans | 643918 | Official Number (U.S.) | ADDISON RYAN | Towing Vessel | UNITED STATES |  |  |  | 02 - Structural Conditions | 02199 - Other (Structural condition) | 30 - Ship detained | Rails or equivalent protection must be installed near the periphery of all decks accessible to crew. Senior MI found significant wastage, through and through, on the rails and bullworks throughout the vessel. Submit a repair plan to the attending MI for review. 46 CFR 144.800(a)
2024-02-26 | 7870657 | Sector New Orleans | 643918 | Official Number (U.S.) | ADDISON RYAN | Towing Vessel | UNITED STATES |  |  |  | 03 - Water/Weathertight Conditions | 03107 - Doors | 30 - Ship detained | The master must ensure that all hatches, doors, and other openings designed to be watertight or weathertight function properly. Senior MI found several wasted watertight doors and hatches throughout the vessel. To include plywood, insert to replace capstan on main deck, water door leading to the laundry room and watertight hatch to the stern void. Make appropriate repairs and conduct test to prove watertight integrity to the satisfaction of attending MI. 46 CFR 140.610(b)
2024-02-26 | 7870657 | Sector New Orleans | 643918 | Official Number (U.S.) | ADDISON RYAN | Towing Vessel | UNITED STATES |  |  |  | 02 - Structural Conditions | 02111 - Beams, frames, floors-corrosion | 30 - Ship detained | An existing vessel may be deemed by the OCMI, or TPO, to be in compliance with this subpart provided that either: the vessel has been both in satisfactory service insofar as structural adequacy is concerned and does not cause the structure of the vessel to be questioned by either the OCMI, or TPO engaged to perform an audit or survey. Upon external inspection of the stern void, Senior MI found significant wastage on main structural members. Submit a repair plan to the to the attending MI for review. 46 CFR 144.200(b)
2024-02-26 | 7870122 | Sector New York | 9311787 | IMO Number | HUTTON | General Dry Cargo Ship | LIBERIA |  | DNV | DNV | 03 - Water/Weathertight Conditions | 03103 - Railing, gangway, walkway and means for safe passage | 15 - Rectify deficiencies by next port | SATISFACTORY MEANS... SHALL BE PROVIDED FOR THE PROTECTION OF THE CREW IN GETTING TO AND FROM THEIR QUARTERS, THE MACHINERARY SPACE, AND ALL OTHER PARTS USED IN THE NECESSARY WORK OF THE SHIP. PSCO OBSERVED HEAVY DAMAGE TO THE STARBOARD SIDE ANCHOR GUARD RAILS. EQUIPMENT REMAINS OPERATIONAL. ICLL 25.4
2024-02-26 | 7870657 | Sector New Orleans | 643918 | Official Number (U.S.) | ADDISON RYAN | Towing Vessel | UNITED STATES |  |  |  | 07 - Fire Safety | 07199 - Other (fire safety) | 60 - Rectify deficiencies prior to movement | If a dedicated storage cabinet is provided it must be secured to the vessel so that it does not move and must be either: (3) another suitable steel container that provides an equivalent level of protection. Senior MI observed that dedicated storage cabinet for flammable and combustible materials had wire mesh bottom. Provide evidence that dedicated storage cabinet for flammable and combustible materials provides an equivalent level of protection to the satisfaction of the attending MI. 46 CFR 142.225 (c) (3)
2024-02-26 | 7870122 | Sector New York | 9311787 | IMO Number | HUTTON | General Dry Cargo Ship | LIBERIA |  | DNV | DNV | 07 - Fire Safety | 07116 - Ventilation | 16 - Rectify deficiencies w/in 14 days | IN ADDITION TO THE REQUIREMENTS CONTAINED ELSEWHERE IN THE PRESENT REGULATION. SHIPS SHALL BE DESIGNED CONSTRUCTED AND MAINTAINED IN COMPLIANCE WITH THE STRUCTUAL, MECHANICAL AND ELECTRICAL REQUIREMENTS OF A CLASSIFICATION SOCIETY. PSCO OBSERVED INOPERABLE VENTILATION IN PAINT STORE LOCKER. 74 SOLAS (04) II-1/A-1.3.1
2024-02-26 | 7870657 | Sector New Orleans | 643918 | Official Number (U.S.) | ADDISON RYAN | Towing Vessel | UNITED STATES |  |  |  | 01 - Certificates & Documentation | 01305 - Log-books/compulsory entries | 17 - Rectify deficiencies prior to departure | All training required in this section must be documented in owner or managing operator’s records. On 24-25th of Feb2024, Sector New Orleans received a report of an oil spill on board the vessel and that the crew was in the process of cleaning the spill. During the investigation, it was found that a crew member had hired prostitutes, and the prostitutes attended the vessel. This is in direct violation of the company’s Safety Management System for unauthorized visitors to the vessel. Provide evidence of recorded training of unauthorized visitors to the satisfaction of the MI. 46 CFR 140.515(f)
2024-02-26 | 7870543 | Sector Detroit | 1326772 | Official Number (U.S.) | MARK W. BARKER | Bulk Carrier | UNITED STATES |  |  |  | 01 - Certificates & Documentation | 01209 - Manning specified by the minimum safe manning doc | 705 - Other - as specified | Vessel Master notified Sector Detroit OCMI of consensual crew shortage due to union erroneously sending two third engineers instead of a second engineer and a third engineer. Master shall ensure a 3-watch system is maintained and work/rest requirements are met. Master attests to be sufficiently manned, that a 3-watch system will be maintained, and that work/rest requirements will be met for the voyage to Cleveland, OH. Prior to departing from Cleveland, OH, a replacement with the same or greater credential of a 2nd engineer shall be found for the vacancy. If no replacement is found prior to departing Cleveland, OH, the master must provide notification to the cognizant OCMI and provide the following: 1) Documentation that substantial effort has been made to find replacement; and 2) Statement from the vessel Master and Chief Engineer attesting that the vessel is sufficiently manned. 46 CFR 15.515(a)
2024-02-26 | 7864952 | Sector San Diego | 9352573 | IMO Number | NEW SOLUTION | Tank Ship | HONG KONG |  |  |  | 14 - Pollution Prevention | 14104 - Oil filtering equipment | 40 - Rectify deficiencies prior to next US port after sailing foreign | 14104 "Oil filtering equipment refered to in paragraph 2 of this regulation shall comply with paragraph 6 of this regulation. In addition, it shall be provided with alarm arrangements to indicate when this level cannot be maintained. The system shall also be provided with arrangements to ensure that any discharge of oily mixtures is automatically stopped when the oil content of the effluent exceeds 15 ppm. In considering the design of such equipment and approvals, the administration shall have regard to the specification recommended by the Organization." The oil content meter seal was broken. MARPOL 73/78 I/14
2024-02-26 | 7862018 | Sector San Francisco | 915541 | Official Number (U.S.) | CAROLINE | Passenger Ship | UNITED STATES |  |  |  | 10 - Safety of Navigation | 10199 - Other (navigation) | 16 - Rectify deficiencies w/in 14 days | A vessel is inspected for compliance with the standards required by this subchapter. Machinery, equipment, materials, and arrangements not covered by standards in this subchapter may be inspected in accordance with standards acceptable to the cognizant OCMI as good marine practice. Vessel has a detached, too short, unused shifter cable in engine space that is planned for removal.
2024-02-26 | 7864952 | Sector San Diego | 9352573 | IMO Number | NEW SOLUTION | Tank Ship | HONG KONG |  |  |  | 07 - Fire Safety | 07199 - Other (fire safety) | 10 - Deficiency Rectified | 07199 - "In tankers, electrical cables shall not be installed in hazardous areas unless it conforms to standards acceptable to the organization." Electrical cable sealant pulled out of wire on #4 cargo pump in cargo pump room. Cable should be gas tight. 74 SOLAS (04) II-1 / 45.10
2024-02-26 | 7870657 | Sector New Orleans | 643918 | Official Number (U.S.) | ADDISON RYAN | Towing Vessel | UNITED STATES |  |  |  | 07 - Fire Safety | 07199 - Other (fire safety) | 30 - Ship detained | Each towing vessel must be maintained and operated as to ensure the following: (a) all bilges and void spaces are kept free from accumulation of combustible and flammable materials and liquid insofar as practicable. Accumulation of combustible and flammable materials and liquids found in the bilge. MIs observed approximately 8 inches of black oil in the ER bilge on 26FEB2024. 28FEB2024 Vessel proceeded to pump out approximately 1,800 gallons at shoreside facility. 29FEB2024 MIs observed approximately 4 inches of black oil remaining in the ER bilge. Provide evidence of proper disposal of remain oil in the ER bilge. 46 CFR 142.220 (a)
2024-02-26 | 7870657 | Sector New Orleans | 643918 | Official Number (U.S.) | ADDISON RYAN | Towing Vessel | UNITED STATES |  |  |  | 07 - Fire Safety | 07199 - Other (fire safety) | 30 - Ship detained | Each vessel must be designed and constructed to minimize fire hazards insofar as reasonable and practicable. Senior MI observed excessive oily/dusty windings on both port and STBD generators. In addition, MI observed the installation of oil deflection covers on both generators and observed potential active rear seal leaks. Identify the source of the oil, clean, and make appropriate repairs to the satisfaction of the attending MI. 46 CFR 144.405
2024-02-26 | 7858649 | Sector Honolulu | 608392 | Official Number (U.S.) | KBOS ACTION CLUB | Passenger Ship | UNITED STATES |  |  |  | 11 - Life Saving Appliances | 11117 - Lifebuoys incl. provision and disposition | 50 - Rectify deficiencies w/in 30 days | A vessel must carry one floating waterlight, unless it is limited to daytime operation, in which case no floating waterlight is required. Waterlight on vessel inop. Provide operational waterlight. 46 CFR 180.70 (d)
2024-02-26 | 7862018 | Sector San Francisco | 915541 | Official Number (U.S.) | CAROLINE | Passenger Ship | UNITED STATES |  |  |  | 07 - Fire Safety | 07101 - Fire prevention structural integrity | 16 - Rectify deficiencies w/in 14 days | The number of penetrations in a watertight bulkhead must be minimized. A penetration in a watertight bulkhead must be as high and as far inboard in the bulkhead as practicable, and made watertight. There is a pinhole opening in the watertight bulkhead between the engine room and the lazarette.
2024-02-26 | 7867959 | Sector Puget Sound | 956275 | Official Number (U.S.) | CHARLIE WELLS | Passenger Ship | UNITED STATES |  |  |  | 11 - Life Saving Appliances | 11104 - Rescue boats | 50 - Rectify deficiencies w/in 30 days | Current man overboard recovery arrangements (rescue platform and ladder) are not designed nor adequate for the recovery of a helpless person from the water.
2024-02-26 | 7870544 | Sector San Diego | 274106 | Official Number (U.S.) | MARIETTA | Passenger Ship | UNITED STATES |  |  |  | 13 - Propulsion and Auxiliary Machinery | 13199 - Other (machinery) | 16 - Rectify deficiencies w/in 14 days | Electrical equipment on a vessel must be installed and maintained to protect passengers, crew, other persons, and the vessel from electrical hazards, including fire, caused by or originating in electrical equipment, and electrical shock. Marine Inspector (MI) found dead-end wire near starboard generator. Properly dead-end wire in accordance with regulations.
2024-02-26 | 7870544 | Sector San Diego | 274106 | Official Number (U.S.) | MARIETTA | Passenger Ship | UNITED STATES |  |  |  | 13 - Propulsion and Auxiliary Machinery | 13199 - Other (machinery) | 16 - Rectify deficiencies w/in 14 days | Each large battery installation must be located in a locker, room or enclosed box solely dedicated to the storage of batteries. Ventilation must be provided in accordance with § 111.15–10 in subchapter J of this chapter. MI found battery for starboard MDE was not properly secured. Secure battery in accordance with regulation.
2024-02-26 | 7870544 | Sector San Diego | 274106 | Official Number (U.S.) | MARIETTA | Passenger Ship | UNITED STATES |  |  |  | 13 - Propulsion and Auxiliary Machinery | 13199 - Other (machinery) | 16 - Rectify deficiencies w/in 14 days | An exposed hazard, such as gears or rotating machinery, must be properly protected by a cover, guard, or rail. MI found exhaust fan in engine room without a cover. Replace cover in accordance with regulations.
2024-02-26 | 7870544 | Sector San Diego | 274106 | Official Number (U.S.) | MARIETTA | Passenger Ship | UNITED STATES |  |  |  | 10 - Safety of Navigation | 10105 - Magnetic compass | 16 - Rectify deficiencies w/in 14 days | Except on a vessel limited to daytime operations, the compass must be illuminated. MI found the light for the compass on the bridge was inoperable. Fix compass light in accordance with regulations.
2024-02-26 | 7867959 | Sector Puget Sound | 956275 | Official Number (U.S.) | CHARLIE WELLS | Passenger Ship | UNITED STATES |  |  |  | 13 - Propulsion and Auxiliary Machinery | 13199 - Other (machinery) | 50 - Rectify deficiencies w/in 30 days | Marine gear lube oil cooler hoses and to stainless steal filter housing are not fire rated (both engines). Provide fire sleeve to these hoses in accordance with SAE J-1942-1.
2024-02-26 | 7870544 | Sector San Diego | 274106 | Official Number (U.S.) | MARIETTA | Passenger Ship | UNITED STATES |  |  |  | 02 - Structural Conditions | 02199 - Other (Structural condition) | 16 - Rectify deficiencies w/in 14 days | Penetrations and openings in watertight bulkheads must have a means to make them watertight. Mi found 02 hole in the aft bulkhead of the engine room that were open. Fix in accordance with regulations. 46 CFR 171.117 Old-T
2024-02-26 | 7870737 | Sector Virginia | 545126 | Official Number (U.S.) | GOPHER STATE | General Dry Cargo Ship | UNITED STATES |  |  |  | 03 - Water/Weathertight Conditions | 03109 - Machinery space openings | 10 - Deficiency Rectified | The condition of the ship and its equipment shall be maintained to conform with the provisions of the present regulations to ensure that the ship in all respects will remain fit to proceed to sea without danger to the ship or persons on board. Two new individual wire penetrations were not watertight in forward engine room water bulkhead behind switch board, corrected on the spot. 74 SOLAS (20) I/11(a), 10c
2024-02-26 | 7866491 | Sector New Orleans | 9618678 | IMO Number | ASL SINGAPORE | Bulk Carrier | LIBERIA |  | RINA | REGISTRO ITALIANO NAVALE | 15 - Safety Management Systems (ISM) | 15101 - Safety and environment policy | 30 - Ship detained | The company and the ship shall comply with the requirements of the International Safety Management Code. The company should establish a safety & environmental -protection policy which describes how the objectives of 1.2 will be achieved to include avoidance of damage to the environment, in particular to the marine environment and to property. Section 2.1 of the vessel's safety and environmental policy requires that mandatory international regulations, rules, national laws and acts be followed. Referencing the deficiency 001, 002, & 004, PSCO believes company SMS procedures were not followed. Require a Safety Management Audit, by the Administration or RO, prior to release from detention. SOLAS IX/3.1 2020 Consolidated, ISM Code 2.1 30abc
2024-02-26 | 7858649 | Sector Honolulu | 608392 | Official Number (U.S.) | KBOS ACTION CLUB | Passenger Ship | UNITED STATES |  |  |  | 11 - Life Saving Appliances | 11118 - Lifejackets incl. provision and disposition | 50 - Rectify deficiencies w/in 30 days | An adult life jacket must be provided for each person carried on board a vessel. One life jacket was not present, removed by crew before inspection due unserviceable condition. Provide additional life jacket in serviceable condition. Vessel is restricted to 157 persons total due to lack of properly outfitted lifejackets. 46 CFR 180.71
2024-02-26 | 7862018 | Sector San Francisco | 915541 | Official Number (U.S.) | CAROLINE | Passenger Ship | UNITED STATES |  |  |  | 02 - Structural Conditions | 02101 - Closing devices/watertight doors | 60 - Rectify deficiencies prior to movement | A hatch exposed to the weather must be watertight. The latching mechanism seal of the watertight hatch to the lazarette allows passage of water.
2024-02-26 | 7859573 | Marine Safety Unit Savannah | 1026746 | Official Number (U.S.) | GEORGIA QUEEN | Passenger Ship | UNITED STATES |  |  |  | 07 - Fire Safety | 07110 - Fire fighting equipment and appliances | 701 - Prior to carriage of passengers/cargo | A fire hose with a nozzle must be attached to each fire hydrant at all times and have fittings of brass or other suitable corrosion-resistant material that comply with National Fire Protection Association (NFPA) 1963 “Fire Hose Connections,” or other standard specified by the Commandant. The fire hose at station #7 has a coupling that was damaged and was leaking when a nozzle was installed. Replace the damaged coupling or provide a new 50-foot length of hose to the satisfaction of an attending Coast Guard Marine Inspector.
2024-02-26 | 7870657 | Sector New Orleans | 643918 | Official Number (U.S.) | ADDISON RYAN | Towing Vessel | UNITED STATES |  |  |  | 03 - Water/Weathertight Conditions | 03199 - Other (load lines) | 30 - Ship detained | The cognizant OCMI may require review of a vessel’s watertight and weathertight integrity. This review may be performed by an individual who meets the requirements of 144.140. Senior MI observed significant water leaking from both port and starboard shaft packing. Vessel representative was unable to tighten any further or provide with certainty the last time shaft packing was applied. Make shafts available for inspection during credit drydock exam. 46 CFR 144.330
2024-02-26 | 7870737 | Sector Virginia | 545126 | Official Number (U.S.) | GOPHER STATE | General Dry Cargo Ship | UNITED STATES |  |  |  | 02 - Structural Conditions | 02112 - Hull - corrosion | 50 - Rectify deficiencies w/in 30 days | The condition of the ship and its equipment shall be maintained to conform with the provisions of the present regulations to ensure that the ship in all respects will remain fit to proceed to sea without danger to the ship or persons on board. Excessive amounts of scale & possible steel wastage was observed in the bilge beneath the Main Engine room Fire Pump. 74 SOLAS (20) I/11(a), 50a
2024-02-26 | 7870544 | Sector San Diego | 274106 | Official Number (U.S.) | MARIETTA | Passenger Ship | UNITED STATES |  |  |  | 01 - Certificates & Documentation | 01199 - Other (certificates) | 16 - Rectify deficiencies w/in 14 days | Notwithstanding the provisions in paragraph (b) of this section, 406.0–406.1 MHz EPIRBs must meet all the technical and performance standards contained in RTCM 11000 (incorporated by reference, see § 80.7), and must also comply with the standards specified in § 80.1101(c)(5). MI found the EPIRB box was not checked on the appropriate certificate. Have box checked in accordance with regulations. 47 CFR 80.1061
2024-02-26 | 7862018 | Sector San Francisco | 915541 | Official Number (U.S.) | CAROLINE | Passenger Ship | UNITED STATES |  |  |  | 07 - Fire Safety | 07109 - Fixed fire extinguishing installation | 30 - Ship detained | A pre-engineered fixed gas fire extinguishing system must have a means to reset devices used to automatically shut down ventilation systems and engines as required by paragraph (a)(3) of this section. Main engines could not actuate despite Fireboy override enabled. After troubleshooting discovered fireboy override connection was disconnected.
2024-02-26 | 7859573 | Marine Safety Unit Savannah | 1026746 | Official Number (U.S.) | GEORGIA QUEEN | Passenger Ship | UNITED STATES |  |  |  | 07 - Fire Safety | 07109 - Fixed fire extinguishing installation | 701 - Prior to carriage of passengers/cargo | A fixed gas fire extinguishing system aboard a vessel must be designed and installed in accordance with the Marine Design, Installation, Operation, and Maintenance Manual approved for that system. The fixed CO2 extinguishing system protecting the emergency generator space on the fourth deck of the vessel was not completely installed and would be ineffective and would not operate in a manner to extinguish a fire in that space. Make the necessary connections in accordance with the Installation, Operation, and Maintenance Manual approved for that system to the satisfaction of an attending Coast Guard Marine Inspector.
2024-02-26 | 7870095 | Sector Houston/Galveston | 9241190 | IMO Number | CHLOE D | General Dry Cargo Ship | LIBERIA | DNV | LIBERIA | LIBERIA | 07 - Fire Safety | 07109 - Fixed fire extinguishing installation | 17 - Rectify deficiencies prior to departure | FIRE EXTINGUISHING APPLIANCES SHALL BE KEPT IN GOOD ORDER AND BE AVAILABLE FOR IMMEDIATE USE AT ALL TIMES. PSCO OBSERVED LOOSE VALVE ACTUATORS ON MULTIPLE CO2 CYLINDERS ON VESSELS FIXED HIGH PRESSURE CO2 SYSTEM.
2024-02-26 | 7870567 | Marine Safety Unit Baton Rouge | 999973 | Official Number (U.S.) | CBC 193 | Barge | UNITED STATES |  |  |  | 02 - Structural Conditions | 02121 - Cargo area segregation | 60 - Rectify deficiencies prior to movement | Leak in the #4 cargo tank
2024-02-26 | 7862018 | Sector San Francisco | 915541 | Official Number (U.S.) | CAROLINE | Passenger Ship | UNITED STATES |  |  |  | 09 - Working and Living Conditions | 09106 - Sanitary Facilities | 16 - Rectify deficiencies w/in 14 days | A vessel with installed toilet facilities must have a marine sanitation device that complies with 33 CFR part 159. No person may operate any vessel equipped with installed toilet facilities unless it is equipped with: An operable Type II or III device that has a label on it under § 159.16 or that is certified under § 159.12 or § 159.12a; or An operable Type I device that has a label on it under § 159.16 or that is certified under § 159.12, if the vessel is 19.7 meters (65 feet) or less in length. Vessels toilets are not connected to marine sanitation device.
2024-02-26 | 7862018 | Sector San Francisco | 915541 | Official Number (U.S.) | CAROLINE | Passenger Ship | UNITED STATES |  |  |  | 13 - Propulsion and Auxiliary Machinery | 13104 - Bilge pumping arrangements | 60 - Rectify deficiencies prior to movement | A bilge pipe in a vessel of not more than 19.8 meters (65 feet) in length must be not less than 25 millimeters (1 inch) nominal pipe size. A bilge pipe in a vessel of more than 19.8 meters (65 feet) in length must be not less than 40 millimeters (1.5 inches) nominal pipe size. A bilge suction must be fitted with a suitable strainer having an open area not less than three times the area of the bilge pipe. Engine room bilge suction filled with debris and missing strainer.
2024-02-26 | 7867959 | Sector Puget Sound | 956275 | Official Number (U.S.) | CHARLIE WELLS | Passenger Ship | UNITED STATES |  |  |  | 13 - Propulsion and Auxiliary Machinery | 13199 - Other (machinery) | 50 - Rectify deficiencies w/in 30 days | Hoses to and from new secondary fuel filters (on bulkheads) are not SAE J-1942 and fittings do not meet SAE J-1475. Provide fuel hoses meeting SAE J-1942 with end fittings meeting SAE J-1475.
2024-02-26 | 7855563 | Sector Honolulu | 1137033 | Official Number (U.S.) | ATHENA | Passenger Ship | UNITED STATES |  |  |  | 02 - Structural Conditions | 02106 - Hull damage impairing seaworthiness | 705 - Other - as specified | At each initial and subsequent inspection for certification of a vessel, the owner or managing operator shall be prepared to conduct tests and have the vessel ready for inspections of the hull structure and its appurtenances, including the following: Inspection of the condition of the superstructure, masts, and similar arrangements constructed on the hull, and on a sailing vessel all spars, standing rigging, running rigging, blocks, fittings, and sails. Vessel's chain plates have been removed for maintenance; Repair of mast and hull required prior to re-installation. 46CFR176.802(3)
2024-02-26 | 7854131 | Sector Long Island Sound | 1247689 | Official Number (U.S.) | POPEYE | Passenger Ship | UNITED STATES |  |  |  | 04 - Emergency Systems | 04113 - Water level indicator | 10 - Deficiency Rectified | Vessel req'd visual and audible signal at operating station for bilge alarms. Could not get E/R bilge alarm to go off. Repair/replace sensor or switch. This was corrected on the spot.
2024-02-26 | 7870553 | Sector Miami | 9148257 | IMO Number | HERCA-1 | General Dry Cargo Ship | PANAMA |  |  | AMERICAN BUREAU OF SHIPPING | 10 - Safety of Navigation | 10128 - Navigation bridge visibility | 17 - Rectify deficiencies prior to departure | Ships constructed before 1 July 1998 shall, where practicable, meet the requirements of paragraphs 1.1 and 1.2. 1.1: The view of the sea surface from the conning position shall not be obscured by more than two ship lengths. 1.2: No blind sector, caused by cargo, ... or other obstructions outside of the wheelhouse forward of the beam which obstructs the view of the sea surface as seen from the conning position. PSCO received photographic evidence from attending pilot on 27Feb2024 that during its transit inbound the view from the bridge was obscured by more than permissible. 74 SOLAS (20 Cons.) Ch. V / Reg. 22.2
2024-02-26 | 7862018 | Sector San Francisco | 915541 | Official Number (U.S.) | CAROLINE | Passenger Ship | UNITED STATES |  |  |  | 13 - Propulsion and Auxiliary Machinery | 13104 - Bilge pumping arrangements | 30 - Ship detained | A vessel must be provided with bilge pumps in accordance with Table 182.520(a). A second power pump is an acceptable alternative to a hand pump if it is supplied by a source of power independent of the first power bilge pump. Individual power pumps used for separate spaces are to be controlled from a central control point and must have a light or other visual means at the control point to indicate operation. Bilge pumping arrangements failed to actuate on initial and multiple subsequent attempts, bilge piping was found disconnected to lazarette and suction in engine room was clogged with debris.
2024-02-26 | 7862018 | Sector San Francisco | 915541 | Official Number (U.S.) | CAROLINE | Passenger Ship | UNITED STATES |  |  |  | 13 - Propulsion and Auxiliary Machinery | 13108 - Operation of machinery | 16 - Rectify deficiencies w/in 14 days | A suitable metal marine type strainer, meeting the requirements of the engine manufacturer, must be fitted in the fuel supply line in the engine compartment. Starboard Racor filter is in extremely poor condition, as well as couplings leading to both starboard and port RACOR filters.
2024-02-26 | 7862018 | Sector San Francisco | 915541 | Official Number (U.S.) | CAROLINE | Passenger Ship | UNITED STATES |  |  |  | 02 - Structural Conditions | 02113 - Hull - cracking | 16 - Rectify deficiencies w/in 14 days | Abandon ship and man overboard drills and training shall be logged or otherwise documented for review by the Coast Guard upon request. Records of drills provided to Coast Guard were minimal and non descriptive. No drill records were available for significant time periods.
2024-02-26 | 7862018 | Sector San Francisco | 915541 | Official Number (U.S.) | CAROLINE | Passenger Ship | UNITED STATES |  |  |  | 13 - Propulsion and Auxiliary Machinery | 13108 - Operation of machinery | 60 - Rectify deficiencies prior to movement | A vessel is inspected for compliance with the standards required by this subchapter. Machinery, equipment, materials, and arrangements not covered by standards in this subchapter may be inspected in accordance with standards acceptable to the cognizant OCMI as good marine practice. Port side tail shaft bolts are not tightened completely.
2024-02-26 | 7862018 | Sector San Francisco | 915541 | Official Number (U.S.) | CAROLINE | Passenger Ship | UNITED STATES |  |  |  | 13 - Propulsion and Auxiliary Machinery | 13104 - Bilge pumping arrangements | 30 - Ship detained | On a vessel of at least 7.9 meters (26 feet) in length, a visual and audible alarm must be provided at the operating station to indicate a high water level in each normally unmanned space. High level alarm panel not connected, high level alarms not providing audible or visual signals to bridge.
2024-02-26 | 7862018 | Sector San Francisco | 915541 | Official Number (U.S.) | CAROLINE | Passenger Ship | UNITED STATES |  |  |  | 05 - Radio Communications | 05101 - Distress messages: obligations and procedures | 16 - Rectify deficiencies w/in 14 days | Vessels subject to part III of title III of the Communications Act that operate in the waters described in § 80.901 must, at a minimum, be equipped as follows: (1) Vessels operated solely within 20 nautical miles of land must be equipped with a VHF–DSC radiotelephone installation meeting the requirements of § 80.1101(c)(2), except that a VHF radiotelephone installation without DSC capability is permitted until one year after the Coast Guard notifies the Commission that shore-based sea area A1 coverage is established. Vessels in this category must not operate more than 20 nautical miles from land. Vessel’s VHF Radio is not equipped with MMSI or GPS positioning to meet DSC signaling requirements. 47 CFR 80.905(a)(1)
2024-02-27 | 7870594 | Sector Western Alaska and U.S. Arctic | 639268 | Official Number (U.S.) | CORDOVA PROVIDER | Barge | UNITED STATES |  |  |  | 02 - Structural Conditions | 02199 - Other (Structural condition) | 705 - Other - as specified | Correct mark hailing port on barge as per the COI and COD during fall 24 drydock.
2024-02-27 | 7861366 | Sector Southeastern New England | 1200276 | Official Number (U.S.) | SEACOR HAWK | Offshore | UNITED STATES |  |  | UNITED STATES | 01 - Certificates & Documentation | 01108 - Load Lines (including Exemption) | 60 - Rectify deficiencies prior to movement | SOLAS Cargo Ship Safety Construction Certificate and Loadline Certificate need to be endorsed by Classification Society (ABS). Provide evidence of endorsement to CG Marine Inspector upon endorsement.
2024-02-27 | 7870974 | Sector Virginia | 1238515 | Official Number (U.S.) | ST. GEORGE | Offshore | UNITED STATES |  |  |  | 11 - Life Saving Appliances | 11199 - Other (life saving) | 50 - Rectify deficiencies w/in 30 days | Lifesaving equipment must be marked in block capital letters with the name of the vessel. Vessel recently went through name change. New name is not marked on any lifesaving equipment. 46CFR199.70(a)(2) 46CFR199.70(B)(3) 46CFR199.70(c)(3) 46CFR199.176
2024-02-27 | 7865833 | Activities Far East | 9526502 | IMO Number | PRESIDENT CLEVELAND | General Dry Cargo Ship | MALTA | DNV |  | UNITED STATES | 07 - Fire Safety | 07126 - Oil accumulation in engine room | 15 - Rectify deficiencies by next port | Means shall be provided to control leaks of flammable liquids. A layer of oil and unacceptable accumulation was found around the steering gear, main diesel engine, and lube oil pumps. Rectify the source of the leaks and remove the residual oil and accumulation prior to departure. Recognized organization to attend at next port to verify cleanliness. - code 15A 74SOLAS(2014)II-2/4.1
2024-02-27 | 7870928 | Sector New York | 556198 | Official Number (U.S.) | KODI | Towing Vessel | UNITED STATES |  |  |  | 01 - Certificates & Documentation | CG001 - Certificate of Inspection (COI) | 701 - Prior to carriage of passengers/cargo | "A COI may be suspended and withdrawn or revoked by the cognizant Officer in Charge, Marine Inspection at any time for noncompliance with the requirements of this subchapter." COI was revoked for not completing annual inspection within the required window.
2024-02-27 | 7873637 | Sector Maryland-National Capital Region | 1261232 | Official Number (U.S.) | MISS JENN | Passenger Ship | UNITED STATES |  |  |  | 02 - Structural Conditions | 02118 - Decks - cracking | 50 - Rectify deficiencies w/in 30 days | Except as otherwise allowed by this subpart, a vessel must comply with the structural design requirements of one of the standards listed below for the hull material of the vessel. Lloyd's Yachts and Small Craft. Cracked and damaged steps #3, #4, and #5 towards the upper deck. Identified steps need to be repaired. 46CFR177.300(c)(1)
2024-02-27 | 7865833 | Activities Far East | 9526502 | IMO Number | PRESIDENT CLEVELAND | General Dry Cargo Ship | MALTA | DNV |  | UNITED STATES | 07 - Fire Safety | 07106 - Fire detection and alarm system | 15 - Rectify deficiencies by next port | Fire protection systems and fire-fighting systems and appliances shall be maintained ready for use. Attending MI's noted an internal fault in the detection pannel. 74SOLAS(2014)II-2/14.1.1
2024-02-27 | 7865833 | Activities Far East | 9526502 | IMO Number | PRESIDENT CLEVELAND | General Dry Cargo Ship | MALTA | DNV |  | UNITED STATES | 13 - Propulsion and Auxiliary Machinery | 13102 - Auxiliary engine | 50 - Rectify deficiencies w/in 30 days | Measures shall be taken to the satisfaction to ensure that equipment is functioning in a reliable manner and that satisfactory arrangements are made for regular inspections and routine tests to ensure continuous reliable operation. The PSTPs written for the ships emergency generator do not test the engine overspeed safety function and crew was unable to demonstrate otherwise. Determine manufacturer’s means of testing this safety function and edit the PSTPs accordingly. 74SOLAS(2014)II-1/46.2
2024-02-27 | 7865833 | Activities Far East | 9526502 | IMO Number | PRESIDENT CLEVELAND | General Dry Cargo Ship | MALTA | DNV |  | UNITED STATES | 07 - Fire Safety | 07199 - Other (fire safety) | 17 - Rectify deficiencies prior to departure | As far as practicable, oil fuel lines shall be screened or otherwise suitably protected to avoid oil spray or oil leakage onto the sources of ignition. An area of fuel oil piping in the overhead of the purifier room had oil soaked and missing lagging from a previous leak. Remove oil soaked lagging and replace prior to departure. - code 17A
2024-02-27 | 7871097 | Marine Safety Unit Houma | 1153167 | Official Number (U.S.) | REBEL | Offshore | UNITED STATES |  |  |  | 06 - Cargo Operations Including Equipment | 06199 - Other (cargo) | 701 - Prior to carriage of passengers/cargo | Safety relief valve discs must be lifted from their seats at least once every 5 years to determine the accuracy of adjustment and, if necessary, must be reset. Documentation that the relief valves on the no. 04 port & starboard tanks authorized for the carriage of Methyl Alcohol had been tested was not available. Neither valve was legibly marked with USCG approval. Prior to the carriage of Methyl Alcohol, provide proof of testing/ USCG approval. -46 CFR Part 38.25-10
2024-02-27 | 7865833 | Activities Far East | 9526502 | IMO Number | PRESIDENT CLEVELAND | General Dry Cargo Ship | MALTA | DNV |  | UNITED STATES | 07 - Fire Safety | 07105 - Fire doors/openings in fire-resisting divisions | 50 - Rectify deficiencies w/in 30 days | The following fire protection systems shall be kept in good order so as to ensure their required performance if a fire occurs:structural fire protection, including fire-resisting divisions, and protection of openings and penetrations in these divisions; Four Self closing fire doors - A/B/C decks listed with self-closing fire doors (as per RO approved fire control plan) leading to exterior deck of house superstructure, mechanisms missing or wasted. 74SOLAS(2014)II-2/14.2.1.1.1
2024-02-27 | 7865833 | Activities Far East | 9526502 | IMO Number | PRESIDENT CLEVELAND | General Dry Cargo Ship | MALTA | DNV |  | UNITED STATES | 13 - Propulsion and Auxiliary Machinery | 13101 - Propulsion main engine | 17 - Rectify deficiencies prior to departure | Measures shall be taken to the satisfaction to ensure that equipment is functioning in a reliable manner and that satisfactory arrangements are made for regular inspections and routine tests to ensure continuous reliable operation. During testing of the vessels automation features, the MDE fuel supply pump #2 had a mechanical seal failure, resulting in substantial fuel oil leakage while operating. Provide a risk assessment of MDE fuel oil supply capability during unattended machinery space operations prior to departure and repair pump prior to next port. 74SOLAS(2014)II-2/4.2.2
2024-02-27 | 7867467 | Sector New Orleans | 9589152 | IMO Number | PUMA MAX | Bulk Carrier | BAHAMAS, THE |  | BUREAU VERITAS | BUREAU VERITAS | 14 - Pollution Prevention | CG012 - Extraordinary Condition Claims | 40 - Rectify deficiencies prior to next US port after sailing foreign | The master, owner, operator, agent, or person in charge of a vessel equipped with ballast tanks that operates in the waters of the United States must employ one of the authorized ballast water management methods listed in 33 CFR 1551.2025(a). Vessel's ballast water management system is inoperable. Vessel has been granted an extraordinary circumstance to employ ballast water management method liosted in 33 CFR 151.2040(b)(3), the vessel must discharge only that amount of ballast water operationally necessary to ensure the safety and stability of the vessel for cargo operations. 33 CFR 151.2025(a) 40c
2024-02-27 | 7867810 | Marine Safety Detachment Panama City | FL3736JX | State Number | MISS KAYLA | Passenger Ship | UNITED STATES |  |  |  | 99 - Other | 99101 - Other (Safety in general) | 50 - Rectify deficiencies w/in 30 days | The vessels DAPI program needs to meet the following requirements: 1. The company letter from the APCA consortium needs to list all active employees enrolled. 2. Supervisor training must be provided to a member of the crew to determine whether reasonable suspicion exits to require a drug and/or alcohol test.
2024-02-27 | 7867527 | Sector Corpus Christi | 9441245 | IMO Number | GULF LOYALTY | Tank Ship | MARSHALL ISLANDS |  | MARSHALL ISLANDS | MARSHALL ISLANDS | 07 - Fire Safety | 07199 - Other (fire safety) | 15 - Rectify deficiencies by next port | IN TANKERS, ELECTRICAL EQUIPMENT, CABLES, AND WIRING SHALL NOT BE INSTALLED IN HAZARDOUS LOCATIONS UNLESS IT CONFORMS WITH STANDARDS NOT INFERIOR TO THOSE ACCEPTABLE TO THE ORGANIZATION. PSCO OBSERVED 19 CRACKED EX LIGHTS IN THE CARGO PUMP ROOM AND DECK LOCKERS. - SOLAS 74 (20) II-1/45.11
2024-02-27 | 7868106 | Sector Delaware Bay | 545157 | Official Number (U.S.) | CAPE MAY LADY | Passenger Ship | UNITED STATES |  |  |  | 01 - Certificates & Documentation | CG001 - Certificate of Inspection (COI) | 701 - Prior to carriage of passengers/cargo | To maintain a valid COI, you must complete your annual inspection within the periods specified in 176.500(b)(1). Vessel did not complete annual inspection which was due by 26 DEC 2023. Vessel will need to complete COI inspection prior to carrying passengers.
2024-02-27 | 7871221 | Sector Puget Sound | 286495 | Official Number (U.S.) | RESPONSE | Passenger Ship | UNITED STATES |  |  |  | 13 - Propulsion and Auxiliary Machinery | 13108 - Operation of machinery | 16 - Rectify deficiencies w/in 14 days | Remote fuel shutoff stations must be marked in clear legible letters at least 1 inch high indicating purpose of the valve and direction of operation. The shutoff lacks marking.
2024-02-27 | 7864421 | Sector Los Angeles/Long Beach | 1226765 | Official Number (U.S.) | GLOBAL PORTLAND | Barge | UNITED STATES |  |  |  | 02 - Structural Conditions | 02110 - Beams, frames, floors-op. damage | 705 - Other - as specified | Tripped bracket and hull bottom longitudinal in port side #4 void. Make repairs during next drydock.
2024-02-27 | 7867810 | Marine Safety Detachment Panama City | FL3736JX | State Number | MISS KAYLA | Passenger Ship | UNITED STATES |  |  |  | 04 - Emergency Systems | 04117 - Functionality of Safety Systems | 50 - Rectify deficiencies w/in 30 days | The emergency instructions need to be updated and made more applicable to the vessel on which it is being used for.
2024-02-27 | 7873637 | Sector Maryland-National Capital Region | 1261232 | Official Number (U.S.) | MISS JENN | Passenger Ship | UNITED STATES |  |  |  | 09 - Working and Living Conditions | 09220 - Structural features (ship) | 50 - Rectify deficiencies w/in 30 days | Deck rails must be designed and constructed to withstand a point load of 91 kilograms (200 pounds) applied at any point in any direction, and a uniform load of 74 kilograms per meter (50 pounds per foot) applied to the top rail in any direction. The point and uniform loads do not need to be applied simultaneously. 46CFR177.900(b)
2024-02-27 | 7869389 | Marine Safety Unit Houma | 1216563 | Official Number (U.S.) | IPANEMA | Passenger Ship | UNITED STATES |  |  |  | 01 - Certificates & Documentation | 01203 - Certificates for radio personnel | 50 - Rectify deficiencies w/in 30 days | OPERATION OF TRANSMITTERS OF ANY SHIP STATION MUST BE PERFORMED BY A PERSON HOLDING A COMMERCIAL RADIO OPERATORS LICENSE OR PERMIT OF THE CLASS REQUIRED. 47 CFR 80.155
2024-02-27 | 7871221 | Sector Puget Sound | 286495 | Official Number (U.S.) | RESPONSE | Passenger Ship | UNITED STATES |  |  |  | 07 - Fire Safety | 07123 - Operation of Fire protection systems | 16 - Rectify deficiencies w/in 14 days | Complete and simple instructions for the operation of a fixed gas fire extinguishing system must be located in a conspicuous place at or near each discharging location. The system lacks discharge instructions.
2024-02-27 | 7869389 | Marine Safety Unit Houma | 1216563 | Official Number (U.S.) | IPANEMA | Passenger Ship | UNITED STATES |  |  |  | 03 - Water/Weathertight Conditions | 03107 - Doors | 10 - Deficiency Rectified | EACH CLASS I DOOR MUST HAVE A QUICK ACTING CLOSING DEVICE, DESIGNED TO WITHSTAND A HEAD OF WATER EQUIVELANT TO THE DEPTH FROM THE SILL OF DOOR TO MARGIN LINE. DOGS ARE LOOSE. 46CFR170.270(b)
2024-02-27 | 7870603 | Sector Western Alaska and U.S. Arctic | 1171600 | Official Number (U.S.) | KRYSTAL SEA | Towing Vessel | UNITED STATES |  |  |  | 10 - Safety of Navigation | 10127 - Voyage or passage plan | 50 - Rectify deficiencies w/in 30 days | The officer in charge of a navigational watch must conduct a navigation assessment as per 46 CFR 140.635 for the intended route and operations prior to getting underway, which must additionally logged in the towing vessel record (TVR). Vessel does not have records, procedures, or TVR entries for navigation assessments.
2024-02-27 | 7865833 | Activities Far East | 9526502 | IMO Number | PRESIDENT CLEVELAND | General Dry Cargo Ship | MALTA | DNV |  | UNITED STATES | 02 - Structural Conditions | 02108 - Electrical installations in general | 50 - Rectify deficiencies w/in 30 days | Ship store crane - temporary power cabling from cargo hold #7 reefer 440V supply - cabling to be disconnected prior to departure and risk assessment submitted for required crane ops and mitigation actions for temporary power cabling (verified on 29FEB2024). Original report for damage and order information to be submitted for historical tracking the safety of passengers, crew and ship from electrical hazards will be ensured. Final repairs due w/in 30 days. 74SOLAS(2014)II-1/40.1.3
2024-02-27 | 7871313 | Sector Honolulu | 1298377 | Official Number (U.S.) | KAMAHELE KAI III | Passenger Ship | UNITED STATES |  |  |  | 11 - Life Saving Appliances | 11135 - Maintenance of Life Saving Appliances | 16 - Rectify deficiencies w/in 14 days | Vessel EPIRB battery is expired. Provide serviceable EPIRB and prove its registaered to the vessel thru NOAA.
2024-02-27 | 7856122 | Sector St Petersburg | FL6948NH | State Number | MISS ARIEL | Passenger Ship | UNITED STATES |  |  |  | 11 - Life Saving Appliances | 11117 - Lifebuoys incl. provision and disposition | 16 - Rectify deficiencies w/in 14 days | Each ring life buoy with a floating waterlight must have a lanyard of at least 910 millimeters (3 feet) in length, but not more than 1,830 millimeters (6 feet), securing the waterlight around the body of the ring life buoy. Vessel's waterlight lanyard was less than 3 feet. 46 CFR 180.70(d)(2)
2024-02-27 | 7868010 | Marine Safety Detachment Fort Macon | 1217225 | Official Number (U.S.) | MISS BRENDA | Passenger Ship | UNITED STATES |  |  |  | 09 - Working and Living Conditions | 09112 - Medical Equipment | 50 - Rectify deficiencies w/in 30 days | A vessel must carry either a first-aid kit that meets the requirements in 46 CFR 199.175(b)(10) or a kit with equivalent contents and instructions. Renew expired items.
2024-02-27 | 7870757 | Sector North Carolina | 1021103 | Official Number (U.S.) | NAVIGATOR | Passenger Ship | UNITED STATES |  |  |  | 02 - Structural Conditions | 02117 - Decks - corrosion | 701 - Prior to carriage of passengers/cargo | REMOVE AFT DECK IWO LAZARETTE FOR INSPECTION OF STRINGERS BEFORE REPLACEMENT IN KIND.
2024-02-27 | 7869389 | Marine Safety Unit Houma | 1216563 | Official Number (U.S.) | IPANEMA | Passenger Ship | UNITED STATES |  |  |  | 05 - Radio Communications | 05109 - VHF radio installation | 50 - Rectify deficiencies w/in 30 days | WHEN USING DSC TECHNIQUES COAST STATIONS AND SHIPS STATIONS MUST USE MARITIME MOBILE SERVICE IDENTITIES (MMSI) ASSIGNED BY THE COMMISSION OR ITS DESIGNEES. MMSI NOT EQUIPPED IN VHF RADIO. 47 CFR 80.103(b)
2024-02-27 | 7882563 | Sector Maryland-National Capital Region | 991186 | Official Number (U.S.) | JUDITH M | Passenger Ship | UNITED STATES |  |  |  | 03 - Water/Weathertight Conditions | 03103 - Railing, gangway, walkway and means for safe passage | 701 - Prior to carriage of passengers/cargo | Except as otherwise provided in this section, rails or equivalent protection shall be installed near the periphery of all weather decks accessible to passengers and crews, Where space limitations make deck rails impractical such as at narrow catwalks in way of deckhouse sides, hand grabs may be substituted. Railings were not installed during drydock. 46CFR177.35(a)
2024-02-27 | 7882563 | Sector Maryland-National Capital Region | 991186 | Official Number (U.S.) | JUDITH M | Passenger Ship | UNITED STATES |  |  |  | 14 - Pollution Prevention | 14499 - Other (MARPOL Annex IV) | 701 - Prior to carriage of passengers/cargo | The operator must secure each Type III device in a manner which prevents discharge of sewage. Acceptable methods of securing the device include— (1) Closing each valve leading to an overboard discharge and removing the handle; (2) Padlocking each valve leading to an overboard discharge in the closed position; or (3) Using a non-releasable wire-tie to hold each valve leading to an overboard discharge in the closed position. Sewage discharge valve was found unsecured. 33CFR159.7(c)
2024-02-27 | 7882563 | Sector Maryland-National Capital Region | 991186 | Official Number (U.S.) | JUDITH M | Passenger Ship | UNITED STATES |  |  |  | 13 - Propulsion and Auxiliary Machinery | 13199 - Other (machinery) | 701 - Prior to carriage of passengers/cargo | Water lubricated rubber bearings must be rebushed when any water groove is half the original depth. Vessel's STBD side shaft water lubricated bearing was found to be wasted. 46CFR61.20-23(b)
2024-02-27 | 7882563 | Sector Maryland-National Capital Region | 991186 | Official Number (U.S.) | JUDITH M | Passenger Ship | UNITED STATES |  |  |  | 13 - Propulsion and Auxiliary Machinery | 13199 - Other (machinery) | 701 - Prior to carriage of passengers/cargo | Flexible hose may be used provided it is fitted with suitable connection fittings and has high resistance to salt water, petroleum oils and vibration. Fuel fill hose at tank is not fuel rated. 46CFR182.20-40(a)(2)
2024-02-27 | 7882563 | Sector Maryland-National Capital Region | 991186 | Official Number (U.S.) | JUDITH M | Passenger Ship | UNITED STATES |  |  |  | 13 - Propulsion and Auxiliary Machinery | 13104 - Bilge pumping arrangements | 701 - Prior to carriage of passengers/cargo | A submersible electric bilge pump may be used as a power bilge pump required by Table 182.520(a) only on a vessel of not more than 19.8 meters (65 feet) in length carrying not more than 49 passengers, other than a ferry, provided that A positive shutoff valve is installed at the hull penetration. Forward storage compartment's electronic bilge pump doesn't have a valve at the near the thru hull. 46CFR182.520(e)(7)
2024-02-27 | 7882563 | Sector Maryland-National Capital Region | 991186 | Official Number (U.S.) | JUDITH M | Passenger Ship | UNITED STATES |  |  |  | 03 - Water/Weathertight Conditions | 03112 - Scuppers, inlets and discharges | 701 - Prior to carriage of passengers/cargo | Except for engine exhausts, each inlet or discharge pipe that penetrates the hull below a line drawn parallel to and at least 150 millimeters (6 inches) above the deepest load waterline must have means to prevent water from entering the vessel if the pipe fractures or otherwise fails. The forward STBD ball valve was unable to be examined and the second STBD ball valve was found to not be operational.
2024-02-27 | 7882563 | Sector Maryland-National Capital Region | 991186 | Official Number (U.S.) | JUDITH M | Passenger Ship | UNITED STATES |  |  |  | 03 - Water/Weathertight Conditions | 03105 - Covers (hatchway-, portable-, tarpaulins, etc.) | 701 - Prior to carriage of passengers/cargo | Each hatch cover must— (1) Have securing-devices; and (2) Be attached to the hatch frame or coaming by hinges, captive chains, or other devices to prevent its loss. 46CFR179.360(b)
2024-02-27 | 7871262 | Sector San Diego | 237563 | Official Number (U.S.) | JADA | Passenger Ship | UNITED STATES |  |  |  | 02 - Structural Conditions | 02110 - Beams, frames, floors-op. damage | 705 - Other - as specified | Vessel received 2 year credit hull exam in March 2024. Rotted wood was identified on three silicon bronze floor fames where metal contacted the frames. Two frames just forward of the fuel tank in the galley bilge were properly corrected and all rotted areas were fully replaced. The rotted frames identified directly below the compass stand in the helm bilge were only partially repaired. In order to fully access the lower section of frames (that are sandwiched between the silicon bronze floors and hull planking) requires removal of the aft deck and deck support beams. At the 2026 hull exam the lower section of frames are required to be excavated and renewed for the vessel to receive 2 year hull credit.
2024-02-27 | 7871262 | Sector San Diego | 237563 | Official Number (U.S.) | JADA | Passenger Ship | UNITED STATES |  |  |  | 01 - Certificates & Documentation | CG001 - Certificate of Inspection (COI) | 705 - Other - as specified | Vessel's COI expired on 11MAR2024 while the vessel was hauled out for credit hull exam. Vessel is scheduled for a COI renewal on 28MAR24. Vessel is restricted from carrying passengers until it has received a valid COI from Sector San Diego. During COI renewal, preform an underway sea trial under sail to demonstrate all repairs made during dry dock.
2024-02-27 | 7871001 | Sector Virginia | 9900095 | IMO Number | URSULA MANX | Bulk Carrier | ISLE OF MAN |  |  |  | 10 - Safety of Navigation | 10104 - Gyro compass | 40 - Rectify deficiencies prior to next US port after sailing foreign | The condition of the ship and its equipment shall be maintained to conform with the provisions of the present regulations to ensure that the ship in all respects will remain fit to proceed to sea without danger to the ship of persons on board. Vessels gyro compass is malfunctioning. SOLAS74 (20 Cons) 1-/11(a)
2024-02-27 | 7868010 | Marine Safety Detachment Fort Macon | 1217225 | Official Number (U.S.) | MISS BRENDA | Passenger Ship | UNITED STATES |  |  |  | 03 - Water/Weathertight Conditions | 03104 - Cargo & other hatchways | 50 - Rectify deficiencies w/in 30 days | Watertight hatches must be marked on both sides in clearly legible letters at least 25 millimeters (1 inch) high: or “WATERTIGHT HATCH—KEEP CLOSED”, unless such markings are deemed unnecessary by the cognizant OCMI. Hatches on board were not properly marked.
2024-02-27 | 7868010 | Marine Safety Detachment Fort Macon | 1217225 | Official Number (U.S.) | MISS BRENDA | Passenger Ship | UNITED STATES |  |  |  | 04 - Emergency Systems | CG004 - Man Overboard Drill (MOB) | 10 - Deficiency Rectified | The owner, charterer, master or managing operator shall instruct each crew member, at least once every three months, as to the duties that the crew member is expected to perform in an emergency including, but not limited to, the emergency instructions listed on the emergency instruction placard required by § 185.510 of this part. Emergency drills were not conducted every three months and logged. Conduct fire and man overboard drill during the COI inspection prior to carrying passengers.
2024-02-27 | 7861366 | Sector Southeastern New England | 1200276 | Official Number (U.S.) | SEACOR HAWK | Offshore | UNITED STATES |  |  | UNITED STATES | 04 - Emergency Systems | 04103 - Emergency, lighting, batteries and switches | 16 - Rectify deficiencies w/in 14 days | Each connection to a battery terminal must be made with a permanent connector, rather than with spring clips or other temporary clamps. Batteries in the emergency generator space have wings nuts, which are not considered a permanent connector. Replace all wing nuts with a permanent connector.
2024-02-27 | 7868036 | Marine Safety Detachment Nags Head | 978475 | Official Number (U.S.) | GOVERNOR DANIEL RUSSELL | Passenger Ship | UNITED STATES |  |  |  | 05 - Radio Communications | 05199 - Other (radio communication) | 16 - Rectify deficiencies w/in 14 days | An inspection of the bridge-to-bridge radio stations on board vessels subject to the Vessel Bridge-to-Bridge Radiotelephone Act must be conducted by the same FCC-licensed technician. The vessel's FCC Bridge-to-Bridge and Safety Radiotelephony Certificates are expired. IAW 47CFR80.59
2024-02-27 | 7868010 | Marine Safety Detachment Fort Macon | 1217225 | Official Number (U.S.) | MISS BRENDA | Passenger Ship | UNITED STATES |  |  |  | 07 - Fire Safety | 07110 - Fire fighting equipment and appliances | 50 - Rectify deficiencies w/in 30 days | Spanner wrenches must be provided where a 40 millimeter (1.5 inch) diameter fire-hose is required by § 181.320(b). Prove 02 spanner wrenches for fire station.
2024-02-27 | 7868010 | Marine Safety Detachment Fort Macon | 1217225 | Official Number (U.S.) | MISS BRENDA | Passenger Ship | UNITED STATES |  |  |  | 11 - Life Saving Appliances | 11117 - Lifebuoys incl. provision and disposition | 16 - Rectify deficiencies w/in 14 days | Each ring life buoy must be marked with Type II retro-reflective material approved in accordance with 46 CFR 164.018 or other standard specified by the Commandant. Retro-reflective tape was found wasted. Renew in kind
2024-02-27 | 7868010 | Marine Safety Detachment Fort Macon | 1217225 | Official Number (U.S.) | MISS BRENDA | Passenger Ship | UNITED STATES |  |  |  | 11 - Life Saving Appliances | 11117 - Lifebuoys incl. provision and disposition | 50 - Rectify deficiencies w/in 30 days | Each floating water-light must be approved in accordance with § 161.010 in subchapter Q of this chapter, or other standard specified by the Commandant, including, but not limited to, approval series 160.110. Water-light is cracked and found un-serviceable. Renew and prove proper operation.
2024-02-27 | 7868010 | Marine Safety Detachment Fort Macon | 1217225 | Official Number (U.S.) | MISS BRENDA | Passenger Ship | UNITED STATES |  |  |  | 11 - Life Saving Appliances | 11117 - Lifebuoys incl. provision and disposition | 16 - Rectify deficiencies w/in 14 days | Each lifeline on a ring life buoy must: Be of a dark color if synthetic, or of a type certified to be resistant to deterioration from ultraviolet light. Current lifeline for the life ring buoy is not dark color.
2024-02-27 | 7861366 | Sector Southeastern New England | 1200276 | Official Number (U.S.) | SEACOR HAWK | Offshore | UNITED STATES |  |  | UNITED STATES | 09 - Working and Living Conditions | 09297 - Other (working space ILO) | 16 - Rectify deficiencies w/in 14 days | Resolution A.952(23), in regards to SOLAS 1974, as amended, Regulation II-2/15.2.4, requires use of IMO symbols to reflect what is on the fire control plan. Fire stations #3, #6 and #8 IMO symbol placards are either faded out or painted over and need to be replaced.
2024-02-27 | 7868010 | Marine Safety Detachment Fort Macon | 1217225 | Official Number (U.S.) | MISS BRENDA | Passenger Ship | UNITED STATES |  |  |  | 07 - Fire Safety | 07110 - Fire fighting equipment and appliances | 16 - Rectify deficiencies w/in 14 days | t each initial and subsequent inspection for certification, the owner or managing operator must have the vessel ready for inspection of its fire protection equipment, including the following: (1) Inspection of each portable fire extinguisher to check for excessive corrosion and general condition. Found excessive corrosion on upper pilothouse portable extinguisher. Renew in kind.
2024-02-27 | 7868010 | Marine Safety Detachment Fort Macon | 1217225 | Official Number (U.S.) | MISS BRENDA | Passenger Ship | UNITED STATES |  |  |  | 11 - Life Saving Appliances | 11116 - Distress flares | 16 - Rectify deficiencies w/in 14 days | A vessel on a lakes, bays, and sounds, or rivers route must carry: Three hand red flare distress signals approved in accordance with § 160.021 in subchapter Q of this chapter and Three hand orange smoke distress signals approved in accordance with § 160.037 in subchapter Q of this chapter. Only four distress signals were onboard the vessel. Provide additional distress signals.
2024-02-27 | 7868010 | Marine Safety Detachment Fort Macon | 1217225 | Official Number (U.S.) | MISS BRENDA | Passenger Ship | UNITED STATES |  |  |  | 10 - Safety of Navigation | 10109 - Lights, shapes, sound-signals | 16 - Rectify deficiencies w/in 14 days | All vessels must have navigation lights that are in compliance with the applicable sections of the International and Inland Navigation Rules. Anchor light not properly operating.
2024-02-27 | 7868010 | Marine Safety Detachment Fort Macon | 1217225 | Official Number (U.S.) | MISS BRENDA | Passenger Ship | UNITED STATES |  |  |  | 09 - Working and Living Conditions | 09209 - Electrical | 16 - Rectify deficiencies w/in 14 days | Each vessel must be equipped with at least two operable portable battery lights. No portable lights provided during the inspection.
2024-02-27 | 7870786 | Sector Miami | 1073863 | Official Number (U.S.) | SOLSTICE | Passenger Ship | UNITED STATES |  |  |  | 05 - Radio Communications | 05199 - Other (radio communication) | 50 - Rectify deficiencies w/in 30 days | When using DSC techniques, coast stations and ship stations must use maritime mobile service identities (MMSI) assigned by the Commission or its designees. Vessel's radio using DSC techniques was unable to upload assigned MMSI number into their radio installation. Vessel must upload MMSI number assigned into radio installation. 47 CFR 80.103(b)
2024-02-27 | 7861366 | Sector Southeastern New England | 1200276 | Official Number (U.S.) | SEACOR HAWK | Offshore | UNITED STATES |  |  | UNITED STATES | 07 - Fire Safety | 07114 - Remote Means of control (opening,pumps,ventilation,etc.) Machinery spaces | 60 - Rectify deficiencies prior to movement | Oil fuel pipes, which, if damaged, would allow oil to escape from a storage or tank having a capacity of 500 L and above, shall be fitted with a cock or valve directly on the tank capable of being closed from a safe position outside the space. The valve to close the emergency generator fuel tank is inoperable. Properly repair.
2024-02-27 | 7861366 | Sector Southeastern New England | 1200276 | Official Number (U.S.) | SEACOR HAWK | Offshore | UNITED STATES |  |  | UNITED STATES | 08 - Alarms | 08101 - General alarm | 16 - Rectify deficiencies w/in 14 days | General emergency alarm signal must be located where they can alert persons in spaces where those persons may be maintaining, repairing or operating equipment. The general alarm is inoperable in the emergency generator space. Repair for audible alarm in space.
2024-02-27 | 7870974 | Sector Virginia | 1238515 | Official Number (U.S.) | ST. GEORGE | Offshore | UNITED STATES |  |  |  | 03 - Water/Weathertight Conditions | 03107 - Doors | 50 - Rectify deficiencies w/in 30 days | Chalk test watertight doors identified by inspectors. Must be completed in the presence of a CG inspector. Each Class 1 door must be designed to withstand a head of water equivalent to the depth from the sill of the door to the margin line. Water tight doors for the engine room escape hatch, the rudder room and the CO2 compartment had gaps when chalk tested. 46CFR170.270(b)
2024-02-27 | 7870821 | Sector Houston/Galveston | 9299927 | IMO Number | MAERSK SEVILLE | General Dry Cargo Ship | SINGAPORE | LLOYD'S REGISTER OF SHIPPING |  | LLOYD'S REGISTER OF SHIPPING | 11 - Life Saving Appliances | 11129 - Operational readiness of lifesaving appliances | 17 - Rectify deficiencies prior to departure | BEFORE THE SHIP LEANES PORT AND AT ALL TIMES DURING THE VOYAGE, ALL LIFE -SAVING APPLIANCES SHALL BE IN WORKING ORDER AND READY FOR IMMEDIATE USE. PSCO OBSERVED HYDROSTATIC RELEASE UNIT FOR THE EPIRB EXPIRES UPON DEPARTURE.
2024-02-27 | 7870821 | Sector Houston/Galveston | 9299927 | IMO Number | MAERSK SEVILLE | General Dry Cargo Ship | SINGAPORE | LLOYD'S REGISTER OF SHIPPING |  | LLOYD'S REGISTER OF SHIPPING | 07 - Fire Safety | 07126 - Oil accumulation in engine room | 17 - Rectify deficiencies prior to departure | THE PURRPOSE OF ThIS REGULATION IS TO PREVENT THE IGNITION OF COMBUSTIBLE MATERIAL OR FLAMMABLE LIQUIDS. FOR THIS PURPOSE THE FOLLOWING FUNCTIONAL REQUIREMENTS SHALL BE MET: MEANS SHALL BE PROVIDED TO CONTROL LEAKS OF FLAMMABLE LIQUIDs. PSCO OBSERVED POOLED OIL UNDERNEATH THE CURRENTLY RUNNING NUMBER 2 GENERATOR.
2024-02-27 | 7867527 | Sector Corpus Christi | 9441245 | IMO Number | GULF LOYALTY | Tank Ship | MARSHALL ISLANDS |  | MARSHALL ISLANDS | MARSHALL ISLANDS | 06 - Cargo Operations Including Equipment | 06105 - Atmosphere testing instruments | 17 - Rectify deficiencies prior to departure | IN TANKERS A SYSTEM FOR MONITORING OF THE CONCENTRATION OF HYDROCARBON GASES SHALL BE FITTED. PSCO OBERVED NO FLOW FROM ALL PUMP ROOM FIXED GAS SAMPLING POINTS. PANEL WAS UNABLE TO DETECT GAS APPLITED TO SAMPLING POINTS. - SOLAS 74 (20) II-2/5.10.1.3
2024-02-27 | 7870821 | Sector Houston/Galveston | 9299927 | IMO Number | MAERSK SEVILLE | General Dry Cargo Ship | SINGAPORE | LLOYD'S REGISTER OF SHIPPING |  | LLOYD'S REGISTER OF SHIPPING | 09 - Working and Living Conditions | 09204 - Safe means of access | 40 - Rectify deficiencies prior to next US port after sailing foreign | THE STEERING GEAR COMPARTMENTS SHALL BE PROVIDED WITH SUITABLE ARRANGEMENTS TO ENSURE WORKING ACCESS TO STEERING GEAR MACHINERY AND CONTROLS. THESE ARRANGEMENTS SHALL INCLUDE GRATINGS OR OTHER NONSLIP SURFACES TO ENSURE SUITABLE WORKING CONDITIONS IN THE EVENT OF HYDRAULIC FLUID LEAKAGE. PSCO OBSERVED NO NONSLIP SURFACES AROUND STEERING GEAR UNIT AND THE DECK WAS SLIPPERY DUE TO HYDRAULIC FLUID ON DECK.
2024-02-27 | 7871299 | Sector Delaware Bay | 515484 | Official Number (U.S.) | BART TURECAMO | Towing Vessel | UNITED STATES |  |  |  | 13 - Propulsion and Auxiliary Machinery | 13102 - Auxiliary engine | 705 - Other - as specified | Machinery and electrical systems must be designed and maintained to provide for safe operation of the towing vessel and safety of persons onboard under normal and emergency conditions. Vessel experienced loss of generator while transiting from Tioga Terminal to Phila Navy Yard.
2024-02-27 | 7871127 | Sector Virginia | 1307742 | Official Number (U.S.) | ATLANTIC ENDEAVOR | Offshore | UNITED STATES |  |  |  | 13 - Propulsion and Auxiliary Machinery | 13108 - Operation of machinery | 50 - Rectify deficiencies w/in 30 days | Vital Systems are those that are vital to a vessel's survivability and safety. For the purpose of this sub- chapter, the following are vital systems: Systems for fill, transfer, and service of fuel oil. Fuel leak was discovered iwo of the no.4 cylinder high pressure fuel line & return line of the port generator set. Fitting was tightened. Observe with cover off generator for 30 days and ensure leak is secure.
2024-02-27 | 7871221 | Sector Puget Sound | 286495 | Official Number (U.S.) | RESPONSE | Passenger Ship | UNITED STATES |  |  |  | 13 - Propulsion and Auxiliary Machinery | 13101 - Propulsion main engine | 16 - Rectify deficiencies w/in 14 days | Jacket water flexible hose on port engine did not have two clamps on one end connecting to the engine. In systems and applications where, flexible hoses are permitted to be clamped: Two clamps must be used on each end of the hose, or one hose clamp can be used if the pipe ends are expanded or beaded to provide positive stop against hose slippage.
2024-02-27 | 7871221 | Sector Puget Sound | 286495 | Official Number (U.S.) | RESPONSE | Passenger Ship | UNITED STATES |  |  |  | 11 - Life Saving Appliances | 11127 - Buoyant apparatus | 16 - Rectify deficiencies w/in 14 days | Two letters were missing or partially missing for the vessel name on the Life Float. The name of a vessel must be marked or painted in clearly legible letters and numbers on each life float and buoyant apparatus.
2024-02-27 | 7871313 | Sector Honolulu | 1298377 | Official Number (U.S.) | KAMAHELE KAI III | Passenger Ship | UNITED STATES |  |  |  | 10 - Safety of Navigation | 10109 - Lights, shapes, sound-signals | 16 - Rectify deficiencies w/in 14 days | Vessel sound signal is inoperable. Prove ship's horn works and is in serviceable condition.
2024-02-27 | 7870834 | Marine Safety Unit Lake Worth | 931084 | Official Number (U.S.) | KYALAMI | Passenger Ship | UNITED STATES |  |  |  | 99 - Other | 99101 - Other (Safety in general) | 705 - Other - as specified | Install STBD trim tab. Prior to credit DD.
2024-02-27 | 7871221 | Sector Puget Sound | 286495 | Official Number (U.S.) | RESPONSE | Passenger Ship | UNITED STATES |  |  |  | 07 - Fire Safety | 07110 - Fire fighting equipment and appliances | 16 - Rectify deficiencies w/in 14 days | The minimum number of portable fire extinguishers required on a vessel must be acceptable to the cognizant OCMI but must not be fewer than the minimum number required by Table 181.500(b). Vessel is required four 40 B:C and there are none on board.
2024-02-27 | 7870821 | Sector Houston/Galveston | 9299927 | IMO Number | MAERSK SEVILLE | General Dry Cargo Ship | SINGAPORE | LLOYD'S REGISTER OF SHIPPING |  | LLOYD'S REGISTER OF SHIPPING | 13 - Propulsion and Auxiliary Machinery | 13101 - Propulsion main engine | 17 - Rectify deficiencies prior to departure | THE MACHINERY, BOILERS AND OTHER PRESSURE VESSELS, ASSOCIATED PIPING SYSTEMS AND FITTINGS SHALL BE OF A DESIGN AND CONSTRUCTION ADEQUATE FOR THE SERVICE FOR WHICH THEY ARE INTENDED AND PROTECTED AS TO REDUCE TO A MINIMUM ANY DANGER TO PERSONS ON BOARD. PSCO OBSERVED LEAKING JACKET WATER FROM THE MAIN DIESEL ENGINE DUE TO FAILED O-RING. WATER IS ACTIVELY LEAKING DOWN FROM THE ENGINE INTO THE BILGE.
2024-02-27 | 7861763 | Sector New York | 1292996 | Official Number (U.S.) | UNITY | Passenger Ship | UNITED STATES |  |  |  | 07 - Fire Safety | 07199 - Other (fire safety) | 705 - Other - as specified | PENETRATIONS TO C' CLASS BOUNDARIES FOR ELECTRICAL CABLES...MUST BE CONSTRUCTED SO AS TO PRESERVE THE SMOKE TIGHT INTEGRITY OF THE BOUNDARY. PORT AND STBD CABLE TRANSIT FROM FOREPEAK TO VOIDS HAD MULTIPLE CABLES AND CONDUIT ENTERING STUFFING BOX. UNBUNDLE AND ISOLATE EACH CABLE FOR PROPER SMOKE BOUNDARY. 46CFR116.415 705-C - CORRECT WITHIN 30 DAYS
2024-02-27 | 7871034 | Sector Miami | 1035832 | Official Number (U.S.) | HURRICANE | Passenger Ship | UNITED STATES |  |  |  | 11 - Life Saving Appliances | 11118 - Lifejackets incl. provision and disposition | 701 - Prior to carriage of passengers/cargo | Ensure that suitable public announcements, instructive placards or both are provided in a manner which affords all passengers the opportunity to become acquainted with: Proper method of donning and adjusting life preservers of the type(s)carried on the vessel. Add the 2-buckle child's life jacket donning placard. 46 CFR 185.25-1(d)(2)
2024-02-27 | 7859349 | Sector New Orleans | LA1611LV | State Number | ANNABELLE | Passenger Ship | UNITED STATES |  |  |  | 01 - Certificates & Documentation | 01199 - Other (certificates) | 10 - Deficiency Rectified | Your vessel must undergo an annual inspection within the 3 months before or after each anniversary date. Vessel missed annual inspection window and continued to operate. Failed to conduct annual inspection due to company oversight.
2024-02-27 | 7859349 | Sector New Orleans | LA1611LV | State Number | ANNABELLE | Passenger Ship | UNITED STATES |  |  |  | 11 - Life Saving Appliances | 11118 - Lifejackets incl. provision and disposition | 10 - Deficiency Rectified | A number of child size life jackets equal to at least 10% of the number of persons permitted on board must be provided, or such greater number as necessary to provide a life jacket for each person being carried that is smaller than the lower size limit of the adult life jackets provided to meet this section. 02 required child size life jackets were found in unserviceable condition. Corrected on the spot. Worn life jackets were replaced with new. 46CFR180.71(b)
2024-02-27 | 7859349 | Sector New Orleans | LA1611LV | State Number | ANNABELLE | Passenger Ship | UNITED STATES |  |  |  | 13 - Propulsion and Auxiliary Machinery | 13108 - Operation of machinery | 60 - Rectify deficiencies prior to movement | Shutoff valves, installed so as to close against the fuel flow, must be fitted in the fuel supply lines, one at the tank connection and one at the engine end of the fuel line to stop fuel flow when servicing accessories. Main engine did not shut off in a timely manner following closure of fuel shut off valve for the marine inspector to determine satisfactory operation of the valve. Repair or replace fuel shut off valve and demonstrate operation to satisfaction of attending marine inspector prior to vessel movement. 46CFR182.455(b)(4).
2024-02-27 | 7870603 | Sector Western Alaska and U.S. Arctic | 1171600 | Official Number (U.S.) | KRYSTAL SEA | Towing Vessel | UNITED STATES |  |  |  | 13 - Propulsion and Auxiliary Machinery | 13101 - Propulsion main engine | 50 - Rectify deficiencies w/in 30 days | Find and repair exhaust leak on both main engines in the area of the turbos.
2024-02-27 | 7869389 | Marine Safety Unit Houma | 1216563 | Official Number (U.S.) | IPANEMA | Passenger Ship | UNITED STATES |  |  |  | 05 - Radio Communications | 05109 - VHF radio installation | 50 - Rectify deficiencies w/in 30 days | VESSEL DEPARTED MORE THAN 100 NM BUT NOT MORE THAN 200 NM FROM THE NEAREST LAND MUST BE EQUIPPED WITH A VHF - DSC RADIOTELEPHONE INSTALLATION. GPS NOT EQUIPPED IN VHF RADIOS. 47 CFR 80.905
2024-02-27 | 7871221 | Sector Puget Sound | 286495 | Official Number (U.S.) | RESPONSE | Passenger Ship | UNITED STATES |  |  |  | 09 - Working and Living Conditions | 09209 - Electrical | 16 - Rectify deficiencies w/in 14 days | Connections must be made to battery terminals with permanent type connectors. Spring clips or other temporary type clamps are prohibited. Starboard battery bank has temporary connections installed.
2024-02-27 | 7871622 | Marine Safety Detachment Fort Macon | 1290893 | Official Number (U.S.) | MISS TEMPIE | Passenger Ship | UNITED STATES |  |  |  | 07 - Fire Safety | 07110 - Fire fighting equipment and appliances | 16 - Rectify deficiencies w/in 14 days | A vessel is inspected for compliance with the standards required by this sub-chapter. Fire hose found leaking at the fitting. Renew in kind.
2024-02-27 | 7871784 | Sector Columbia River | 292284 | Official Number (U.S.) | SEA PIRATE II | Passenger Ship | UNITED STATES |  |  |  | 13 - Propulsion and Auxiliary Machinery | 13104 - Bilge pumping arrangements | 16 - Rectify deficiencies w/in 14 days | A submersible electric bilge pump may be used as a power bilge pump if a positive shutoff valve is installed at the hull penetration. Vessel did not have a positive shutoff valve at hull penetration for bilge pump. Install appropriate shutoff valve to satisfaction of Marine Inspector. 46 CFR 182.520(e)(7)
2024-02-27 | 7861763 | Sector New York | 1292996 | Official Number (U.S.) | UNITY | Passenger Ship | UNITED STATES |  |  |  | 13 - Propulsion and Auxiliary Machinery | 13104 - Bilge pumping arrangements | 701 - Prior to carriage of passengers/cargo | EACH VESSEL MUST BE PROVIDED WITH BILGE PUMPS PER REGULATIONS (IAW 56.50-55 SUBCH. F). PORT LAZARETTER BILGE PUMP HOUSING WAS CRACKED THEREFORE INSUFFICIENTLY DEWATERING SPACE. REPAIR / REPLACE TO M.I. SATISFACTION. 46CFR119.520
2024-02-27 | 7870840 | Sector Los Angeles/Long Beach | 9484455 | IMO Number | MSC RAPALLO | General Dry Cargo Ship | LIBERIA |  |  |  | 07 - Fire Safety | 07109 - Fixed fire extinguishing installation | 40 - Rectify deficiencies prior to next US port after sailing foreign | Fire-fighting systems and appliances shall be kept in good working order and readily available for immediate use. PSCO found flex hose on CO2 bottles chafing against metal frame. 74SOLAS(09)II-2/14.2.1.2
2024-02-27 | 7871784 | Sector Columbia River | 292284 | Official Number (U.S.) | SEA PIRATE II | Passenger Ship | UNITED STATES |  |  |  | 11 - Life Saving Appliances | 11131 - On board training and instructions | 50 - Rectify deficiencies w/in 30 days | The master and crew of a vessel will be familiar with the content of and have mounted at the operating station, emergency instructions containing the actions to be taken in the event of fire, heavy weather, or man overboard conditions. The vessel's emergency instructions were not directly applicable to the platform. Emergency instructions for man overboard shall be rewritten, and instructions for abandon ship shall be added. 46 CFR 185.510(a)
2024-02-27 | 7871784 | Sector Columbia River | 292284 | Official Number (U.S.) | SEA PIRATE II | Passenger Ship | UNITED STATES |  |  |  | 11 - Life Saving Appliances | 11199 - Other (life saving) | 50 - Rectify deficiencies w/in 30 days | Each EPIRB, other than an EPIRB in an inflatable liferaft, must be tested monthly, using the integrated test circuit and output indicator, to determine that it is operative; The EPIRB test required by paragraph (a) shall be logged or otherwise documented, as applicable. Vessel did not maintain logs of monthly EPIRB tests. Must log monthly tests to be available to the USCG for inspection. 46 CFR 185.728(a)(c)
2024-02-27 | 7871279 | Marine Safety Unit Houma | 1256411 | Official Number (U.S.) | JAVA | Bulk Carrier | UNITED STATES |  |  |  | 01 - Certificates & Documentation | CG001 - Certificate of Inspection (COI) | 705 - Other - as specified | No OSV may be operated without a valid Certificate of Inspection. Vessel's COI became invalid due to failure of vessel not undergoing an annual inspection within 3 months of the anniversary date (21NOV2024). 705 - Vessel may not operate commercially.
2024-02-27 | 7871622 | Marine Safety Detachment Fort Macon | 1290893 | Official Number (U.S.) | MISS TEMPIE | Passenger Ship | UNITED STATES |  |  |  | 13 - Propulsion and Auxiliary Machinery | 13108 - Operation of machinery | 16 - Rectify deficiencies w/in 14 days | In addition to meeting the requirements of paragraphs (a) through (e) of this section, a vessel with a power driven main steering gear must be provided with the following: (2) An independent rudder angle indicator at the operating station. Rudder angle indicator is noted to be offset during operation test. Make effective repairs.
2024-02-27 | 7871622 | Marine Safety Detachment Fort Macon | 1290893 | Official Number (U.S.) | MISS TEMPIE | Passenger Ship | UNITED STATES |  |  |  | 07 - Fire Safety | 07110 - Fire fighting equipment and appliances | 16 - Rectify deficiencies w/in 14 days | Spanner wrenches must be provided where a 40 millimeter (1.5 inch) diameter firehose is required by § 181.320(b). Install 02 Spanner wrenches at the fire station.
2024-02-27 | 7871784 | Sector Columbia River | 292284 | Official Number (U.S.) | SEA PIRATE II | Passenger Ship | UNITED STATES |  |  |  | 09 - Working and Living Conditions | 09209 - Electrical | 16 - Rectify deficiencies w/in 14 days | Electrical equipment on a vessel must be installed and maintained to: Protect passengers, crew, other persons, and the vessel from electrical hazards, including fire, caused by or originating in electrical equipment, and electrical shock. Electrical outlet in the engine room was burnt out creating a potential fire hazard. Replace or completely remove outlet and associated wiring. 46 CFR 183.200(b)
2024-02-27 | 7871285 | Marine Safety Unit Saipan | 1248629 | Official Number (U.S.) | KAHUNA | Passenger Ship | UNITED STATES |  |  |  | 01 - Certificates & Documentation | CG001 - Certificate of Inspection (COI) | 17 - Rectify deficiencies prior to departure | A vessel to which this subchapter applies may not be operated without having on board a valid U.S. Coast Guard Certificate of Inspection. The KAHUNA COI expired on January 24, 2024. The vessel is not permitted to operate with passengers until the COI is renewed. 46 CFR 176.100(a)
2024-02-27 | 7870840 | Sector Los Angeles/Long Beach | 9484455 | IMO Number | MSC RAPALLO | General Dry Cargo Ship | LIBERIA |  |  |  | 07 - Fire Safety | 07105 - Fire doors/openings in fire-resisting divisions | 17 - Rectify deficiencies prior to departure | Doors fitted in boundary bulkheads of machinery spaces of category 'A' shall be resonably gastight and self-closing. PSCO found the 'A' boundary door seal was deteriorated. 74SOLAS(09)II-2/9.4.2.1
2024-02-27 | 7870912 | Sector Puget Sound | 1052576 | Official Number (U.S.) | M/V TACOMA | Passenger Ship | UNITED STATES |  |  |  | 03 - Water/Weathertight Conditions | 03107 - Doors | 10 - Deficiency Rectified | IAW ASTM F1197-19 (11.4) Power control systems shall close doors at an approximately uniform rate of closure, but in no case shall the closure time, from the time a door begins to move to the time it reaches the fully closed position, be less than 20 s or more than 40 s. Shaft alley door on the number one (1) end closed in 13 seconds.
2024-02-27 | 7871622 | Marine Safety Detachment Fort Macon | 1290893 | Official Number (U.S.) | MISS TEMPIE | Passenger Ship | UNITED STATES |  |  |  | 07 - Fire Safety | 07113 - Fire pumps and its pipes | 16 - Rectify deficiencies w/in 14 days | Piping used in a vital system must: (1) Be composed of ferrous materials except when: (i) Nonmetallic piping materials are permitted by § 182.720; or (ii) Nonferrous metallic piping materials are permitted by § 182.730. Remove the existing section of flexible hose within the fire main discharge piping and install proper materials and prove proper operation.
2024-02-27 | 7864447 | Sector Honolulu | 1295892 | Official Number (U.S.) | ARIYA II | Passenger Ship | UNITED STATES |  |  |  | 11 - Life Saving Appliances | 11117 - Lifebuoys incl. provision and disposition | 50 - Rectify deficiencies w/in 30 days | Vessel required to have one 24" ring lifebuoy fitted with 60' lifeline. Ring lifebouy did not have 60' lifeline attached. Provide proper arrangement of ring lifebuoy and lifeline. 46 CFR 180.70(C)(2)
2024-02-27 | 7851385 | Sector Los Angeles/Long Beach | 221463 | Official Number (U.S.) | BETTY-O | Passenger Ship | UNITED STATES |  |  |  | 07 - Fire Safety | 07199 - Other (fire safety) | 705 - Other - as specified | A grease extraction hood required by 46 CFR 181.400 must meet UL 710. (b) Grease extraction hood must be equipped w/ a dry or wet chemical fire extinguishing system meeting the applicable sections of NFPA 17 or NFPA 17A. Vessel to submit plans to MI for UL 710 hood requirement and fixed extinguishing system. Vessel restricted from using griddle until plans and installment complete.
2024-02-27 | 7867467 | Sector New Orleans | 9589152 | IMO Number | PUMA MAX | Bulk Carrier | BAHAMAS, THE |  | BUREAU VERITAS | BUREAU VERITAS | 11 - Life Saving Appliances | 11101 - Lifeboats | 10 - Deficiency Rectified | Before the ship leaves port and at all times during the voyage, all lifes-saving appliances shall be in working order and ready for immediate use. PSCO observed freefall lifeboat unable to properly engage astern propulsion. 74 SOLAS (20)III/20.2 10c
2024-02-27 | 7870810 | Sector New York | 1308204 | Official Number (U.S.) | JANICE ANN REINAUER | Towing Vessel | UNITED STATES |  |  | UNITED STATES | 02 - Structural Conditions | 02106 - Hull damage impairing seaworthiness | 705 - Other - as specified | A vessel must be operated in accordance with applicable laws and regulations and in such manner as to afford protection against hazards to life, property, and environment. Vessel reported to this office that she touched bottom when pushing a petroleum barge ahead in the East River. This office must receive a report from ABS attesting to the seaworthiness of the hull via divers prior to engaging in commercial towing operations.
2024-02-27 | 7867810 | Marine Safety Detachment Panama City | FL3736JX | State Number | MISS KAYLA | Passenger Ship | UNITED STATES |  |  |  | 13 - Propulsion and Auxiliary Machinery | 13101 - Propulsion main engine | 50 - Rectify deficiencies w/in 30 days | The remote fuel shut off valve must be labeled.
2024-02-27 | 7871221 | Sector Puget Sound | 286495 | Official Number (U.S.) | RESPONSE | Passenger Ship | UNITED STATES |  |  |  | 07 - Fire Safety | 07109 - Fixed fire extinguishing installation | 16 - Rectify deficiencies w/in 14 days | A distribution line must extend at least 2 inches beyond the last orifice and be closed with a cap or plug. The distribution line lacks the additional 2 inch of line past the last orifice.
2024-02-28 | 7871153 | Sector New York | 584721 | Official Number (U.S.) | PANGAEA | Passenger Ship | UNITED STATES |  |  |  | 01 - Certificates & Documentation | CG001 - Certificate of Inspection (COI) | 701 - Prior to carriage of passengers/cargo | Your vessel must undergo an annual inspection with the 3 months before or after each anniversary date. Vessel inspection was canceled after Coast Guard Marine Inspectors arrived to conduct inspections. Complete an annual inspection prior to carrying passengers. 46CFR176.500(b)(1)
2024-02-28 | 7868974 | Sector San Diego | 9525417 | IMO Number | FM PROSPERITY | Bulk Carrier | SAINT VINCENT AND THE GRENADINES |  |  |  | 09 - Working and Living Conditions | 09209 - Electrical | 50 - Rectify deficiencies w/in 30 days | 09209 - "The rating or appropriate setting of the overload protective device for each circuit whall be permanently indicated at the location of the protective device." Main switch board in ECR has higher circuit protection rating installed than required. 74 SOLAS (04) II-1/45.6.2
2024-02-28 | 7871591 | Marine Safety Unit Huntington | 1194446 | Official Number (U.S.) | MMI 2806 | Barge | UNITED STATES |  |  |  | 02 - Structural Conditions | 02126 - Cargo tank vent system | 705 - Other - as specified | A small pin hole discovered in vapor collection system line. Temp repairs made. Barge is authorized to transit for off load and proceed to repair facility for permanent repairs. ******No further cargo operations are authorized after offload of present cargo****** Vessel is authorized movement, transit, fleeting and cleaning as necessary to facilitate permanent repairs.
2024-02-28 | 7871424 | Sector North Carolina | 1043680 | Official Number (U.S.) | SOUTHPORT | Passenger Ship | UNITED STATES |  |  |  | 11 - Life Saving Appliances | 11112 - Launching arrangements for survival craft | 16 - Rectify deficiencies w/in 14 days | Before the vessel leaves port and at all times during the voyage, each lifesaving appliance must be in working order and ready for immediate use. Taking into account 199.190(h) vessel's 05 IBA HRU's expire the last day of Feb 2024.
2024-02-28 | 7867624 | Sector New York | 547272 | Official Number (U.S.) | CABANA | Passenger Ship | UNITED STATES |  |  |  | 15 - Safety Management Systems (ISM) | 15107 - Emergency preparedness | 701 - Prior to carriage of passengers/cargo | (b) An abandon ship drill must be conducted as follows: (1) Each member of the crew shall participate in at least one abandon ship drill each month. Last documented abandon ship drill was in September 2023.
2024-02-28 | 7864159 | Sector St Petersburg | 1033164 | Official Number (U.S.) | ANGLER'S DREAM | Passenger Ship | UNITED STATES |  |  |  | 01 - Certificates & Documentation | 01305 - Log-books/compulsory entries | 16 - Rectify deficiencies w/in 14 days | The EPIRB test required by paragraph (a) shall be logged or otherwise documented, as applicable. Vessel was unable to provide proof of EPIRB testing. 46 CFR 185.728 (c)
2024-02-28 | 7867624 | Sector New York | 547272 | Official Number (U.S.) | CABANA | Passenger Ship | UNITED STATES |  |  |  | 15 - Safety Management Systems (ISM) | 15107 - Emergency preparedness | 701 - Prior to carriage of passengers/cargo | (e) Each rescue boat required in accordance with § 117.210 of this subchapter must be launched with its assigned crew aboard and maneuvered in the water as if during the actual man overboard situation; (1) Once each month, if reasonable and practicable; but (2) At least once within a 3 month period before the vessel gets underway with passengers. Last documented Man Overboard drill was in September 2023.
2024-02-28 | 7864159 | Sector St Petersburg | 1033164 | Official Number (U.S.) | ANGLER'S DREAM | Passenger Ship | UNITED STATES |  |  |  | 13 - Propulsion and Auxiliary Machinery | 13108 - Operation of machinery | 701 - Prior to carriage of passengers/cargo | All machinery and equipment must be installed and maintained in such a manner as to afford adequate protection from causing machinery failure. MI observed hydraulic leak on steering ram and under the helm. 46 CFR 182.100
2024-02-28 | 7867624 | Sector New York | 547272 | Official Number (U.S.) | CABANA | Passenger Ship | UNITED STATES |  |  |  | 15 - Safety Management Systems (ISM) | 15104 - Masters responsibility and authority | 701 - Prior to carriage of passengers/cargo | (b) Qualifications. The Vessel Security Officer (VSO) must have general knowledge, through training or equivalent job experience, in the following: (1) Those items listed in § 104.210 (b)(1) and (b)(2) of this part; (2) Vessel layout; (3) The VSP and related procedures, including scenario-based response training; (4) Crowd management and control techniques; (5) Operations of security equipment and systems; (6) Testing and calibration of security equipment and systems, and their maintenance while at sea; and (7) TWIC. The Captain, the VSO by default, was unaware of positional responsibilities & the vessel's VSP.
2024-02-28 | 7848800 | Sector New York | 528415 | Official Number (U.S.) | VINIK NO. 6 | Towing Vessel | UNITED STATES |  |  |  | 11 - Life Saving Appliances | 11128 - Line-throwing appliance | 16 - Rectify deficiencies w/in 14 days | "The master must ensure that all lifesaving equipment is properly maintained and ready for use at all times." Rockets of all 04 line throwing appliances has expired.
2024-02-28 | 7866620 | Sector Mobile | 9721932 | IMO Number | BALTIC HORNET | Bulk Carrier | MARSHALL ISLANDS | LLOYD'S REGISTER OF SHIPPING |  | LLOYD'S REGISTER OF SHIPPING | 09 - Working and Living Conditions | 09209 - Electrical | 17 - Rectify deficiencies prior to departure | Ships shall be designed, constructed, and maintained in compliance with the structural, mechanical, and electrical requirements of a classification society. PSCO noted electrical wiring on port forward life boat embarkation light was pulling out of light fixture. SOLAS(20) II-1/3.1
2024-02-28 | 7867624 | Sector New York | 547272 | Official Number (U.S.) | CABANA | Passenger Ship | UNITED STATES |  |  |  | 07 - Fire Safety | 07105 - Fire doors/openings in fire-resisting divisions | 701 - Prior to carriage of passengers/cargo | Vessels contracted for on or after July 1, 1961, which carry more than 150 passengers shall meet the requirements of subpart 72.05 of Subchapter H... Evaluated in accordance with 46 CFR 72.05 and the vessel's approved Structural Fire Protection (SFP) Plan, MI observed multiple missing fire doors at the top of stairwells or doors of an unapproved type.
2024-02-28 | 7871423 | Sector Houston/Galveston | 1262756 | Official Number (U.S.) | KIRBY 28710 | Barge | UNITED STATES |  |  |  | 02 - Structural Conditions | 02199 - Other (Structural condition) | 705 - Other - as specified | Scantlings, material, and workmanship, subdivision of cargo spaces, fitting of cofferdams, and testing of tanks shall be at least equivalent to the requirements of the American Bureau of Shipping or other recognized classification society. Marine Inspector discovered inset on the starboard headlong. Inset was approximately 2.5 inches deep with a length of approximately 18 inches. Damage is beyond allowable tolerances. Vessel to affect permanent repairs to the satisfaction of a Coast Guard Marine Inspector by the next scheduled ISE.
2024-02-28 | 7867624 | Sector New York | 547272 | Official Number (U.S.) | CABANA | Passenger Ship | UNITED STATES |  |  |  | 07 - Fire Safety | 07199 - Other (fire safety) | 701 - Prior to carriage of passengers/cargo | Furniture such as chairs, sofas, and similar items are tested and meet the requirements in UL 1056 “Fire Test of Upholstered Furniture,” or meet the requirements in § 72.05–55 in subchapter H of this chapter. MI doubts the fire resistance of furnishings observed on main deck and upper deck. Operator will provide proof that installed all furnishings are of an approved type and in accordance with the vessel's SFP Plan or regulation.
2024-02-28 | 7867624 | Sector New York | 547272 | Official Number (U.S.) | CABANA | Passenger Ship | UNITED STATES |  |  |  | 07 - Fire Safety | 07199 - Other (fire safety) | 701 - Prior to carriage of passengers/cargo | Ceilings, linings, and any furring incidental to their installation in control spaces, passageways, stairways, accommodation spaces and service spaces must be of noncombustible material in accordance with § 164.009 in subchapter Q of this chapter, or other standard specified by the Commandant. MI observed plastic decorative flowers. Operator will remove all decorations not of an approved type or accounted for in SFP Plan.
2024-02-28 | 7867624 | Sector New York | 547272 | Official Number (U.S.) | CABANA | Passenger Ship | UNITED STATES |  |  |  | 07 - Fire Safety | 07199 - Other (fire safety) | 701 - Prior to carriage of passengers/cargo | The general construction of the vessel shall be such as to minimize fire hazards insofar as reasonable and practicable, the vessel has some modifications Without documented MSC approval, MI notes the following modifications to the vessel not captured in the construction, general arrangement, and SFP plan drawings: 1)enclosure of upper deck with combustible materials 2)construction of security room and lifejacket locker with combustible materials
2024-02-28 | 7848800 | Sector New York | 528415 | Official Number (U.S.) | VINIK NO. 6 | Towing Vessel | UNITED STATES |  |  |  | 01 - Certificates & Documentation | 01199 - Other (certificates) | 16 - Rectify deficiencies w/in 14 days | "Chemical testing of personnel must be conducted as required by this subpart and in accordance with the procedures detailed in 49 CFR part 40." Enrollment certificate for the Drug and Alcohol testing program expires on 29FEB24.
2024-02-28 | 7867624 | Sector New York | 547272 | Official Number (U.S.) | CABANA | Passenger Ship | UNITED STATES |  |  |  | 15 - Safety Management Systems (ISM) | 15107 - Emergency preparedness | 701 - Prior to carriage of passengers/cargo | (b) A fire drill must be conducted at least once each month. Last documented fire drill was in September 2023.
2024-02-28 | 7871682 | Sector Honolulu | 1135839 | Official Number (U.S.) | AQUA ADVENTURE | Passenger Ship | UNITED STATES |  |  |  | 13 - Propulsion and Auxiliary Machinery | 13199 - Other (machinery) | 10 - Deficiency Rectified | Shutoff valves, installed so as to close against the fuel flow, must be fitted in the fuel supply lines at the tank connection. The shutoff valve at the tank must be manually operable from outside the compartment in which the valve is located. The vessel's stbd fuel shutoff valve was not operable. 46 CFR 182.455(b)(4)
2024-02-28 | 7848800 | Sector New York | 528415 | Official Number (U.S.) | VINIK NO. 6 | Towing Vessel | UNITED STATES |  |  |  | 09 - Working and Living Conditions | 09297 - Other (working space ILO) | 16 - Rectify deficiencies w/in 14 days | "(a) All bilges and void spaces are kept free from accumulation of combustible and flammable materials and liquids insofar as practicable. (b) Storage areas are kept free from accumulation of combustible and flammable materials insofar as practicable" Excessive oil/liquid observed in the bilges under both MDE’s & both Generators, and in the bilge behind the switchboard. General housekeeping in the machinery space and on deck needs to be improved by removing or stowing excess equipment (I.e. extra line, space heater going up to upper wheelhouse, washer machine, buckets, tools,sewage tank, etc.)
2024-02-28 | 7848800 | Sector New York | 528415 | Official Number (U.S.) | VINIK NO. 6 | Towing Vessel | UNITED STATES |  |  |  | 09 - Working and Living Conditions | 09204 - Safe means of access | 16 - Rectify deficiencies w/in 14 days | "The owner or managing operator must implement procedures to identify and mitigate health and safety hazards, including but not limited to:(2) Slips, trips, and falls;" Upper engine room ladder handrail was noted as being loose.
2024-02-28 | 7867624 | Sector New York | 547272 | Official Number (U.S.) | CABANA | Passenger Ship | UNITED STATES |  |  |  | 07 - Fire Safety | 07120 - Means of escape | 701 - Prior to carriage of passengers/cargo | ...all vessels shall be provided with not less than two avenues of escape from all general areas accessible to the passengers or where the crew may be quartered or normally employed... The Galley's original aft means of escape has been permanently blocked by a dance floor over the exit.
2024-02-28 | 7864159 | Sector St Petersburg | 1033164 | Official Number (U.S.) | ANGLER'S DREAM | Passenger Ship | UNITED STATES |  |  |  | 11 - Life Saving Appliances | 11116 - Distress flares | 10 - Deficiency Rectified | A vessel on an oceans, and coastwise route must carry six hand red flare distress signals and six hand orange smoke distress signals. Vessel was missing one of required distress signals. 46 CFR 180.68 (a)
2024-02-28 | 7864159 | Sector St Petersburg | 1033164 | Official Number (U.S.) | ANGLER'S DREAM | Passenger Ship | UNITED STATES |  |  |  | 09 - Working and Living Conditions | 09209 - Electrical | 16 - Rectify deficiencies w/in 14 days | Electrical equipment on a vessel must be installed and maintained to protect passengers, crew, other persons, and the vessel from electrical hazards, and electrical shock. MI observed dead end wires behind depth sounder display, under pilothouse console, and aft end of passenger compartment on weather deck. 46 CFR 183.200(b)
2024-02-28 | 7864159 | Sector St Petersburg | 1033164 | Official Number (U.S.) | ANGLER'S DREAM | Passenger Ship | UNITED STATES |  |  |  | 05 - Radio Communications | 05104 - MF Radio installation | 705 - Other - as specified | Every vessel subject to Part III of Title III of the Communications Act must have a detailed inspection of the radio installation by an FCC-licensed technician in accordance with § 80.59 once every five years. MI observed that tat the required medium frequency radio was not inspected according to most recent Communications Act Safety Radiotelephony Certificate. CODE 705: Vessel may not operate beyond 20 nautical miles from land until radio is inspected by an FCC-licensed technician. 47 CFR 80.903
2024-02-28 | 7867624 | Sector New York | 547272 | Official Number (U.S.) | CABANA | Passenger Ship | UNITED STATES |  |  |  | 15 - Safety Management Systems (ISM) | 15102 - Company responsibility and authority | 701 - Prior to carriage of passengers/cargo | (a) Marine employers shall establish programs for the chemical testing for dangerous drugs on a random basis of crewmembers on inspected vessels... Insufficient documentation onboard for three of four crew members enrollment in a DAP screening program.
2024-02-28 | 7866620 | Sector Mobile | 9721932 | IMO Number | BALTIC HORNET | Bulk Carrier | MARSHALL ISLANDS | LLOYD'S REGISTER OF SHIPPING |  | LLOYD'S REGISTER OF SHIPPING | 03 - Water/Weathertight Conditions | 03104 - Cargo & other hatchways | 50 - Rectify deficiencies w/in 30 days | Bulk carriers shall comply with the maintenance requirements provided in Reg II-1/3-1 and standards for owners, inspection and maintenance of bulk carrier hatch covers, adopted by the Organization by Res MSC.169(79). Vessel's hatch maintenance plan was not available for inspection as it is electronic and computer could not be opened. SOLAS(20) XII/7.2
2024-02-28 | 7868974 | Sector San Diego | 9525417 | IMO Number | FM PROSPERITY | Bulk Carrier | SAINT VINCENT AND THE GRENADINES |  |  |  | 07 - Fire Safety | 07109 - Fixed fire extinguishing installation | 10 - Deficiency Rectified | 07109 - "Fire protection systems and fire fighting systems and appliances shall be maintained ready for use." Supply piping for CO2 for all banks was missing hardware. 74SOLAS(04) II-2/14.1.1
2024-02-28 | 7871711 | Sector Lower Mississippi | 638122 | Official Number (U.S.) | COOPERATIVE ENTERPRISE | Towing Vessel | UNITED STATES |  |  |  | 13 - Propulsion and Auxiliary Machinery | 13101 - Propulsion main engine | 705 - Other - as specified | Machinery systems must be designed and maintained to provide for safe operation of the towing vessel and safety of persons onboard under normal and emergency conditions. Port shaft sheared off from vessel. Make repairs to the satisfaction of the vessel's Third Party Organization, American Bureau of Shipping (ABS). Repairs are to be made prior to vessel prior to conducting towing operations.
2024-02-28 | 7864159 | Sector St Petersburg | 1033164 | Official Number (U.S.) | ANGLER'S DREAM | Passenger Ship | UNITED STATES |  |  |  | 11 - Life Saving Appliances | 11132 - Maintenance and inspections | 10 - Deficiency Rectified | Each EPIRB must be tested monthly, using the integrated test circuit and output indicator, to determine that it is operative. Master stated that EPIRB had not been tested. 46 CFR 185.728 (a)
2024-02-28 | 7864159 | Sector St Petersburg | 1033164 | Official Number (U.S.) | ANGLER'S DREAM | Passenger Ship | UNITED STATES |  |  |  | 01 - Certificates & Documentation | 01305 - Log-books/compulsory entries | 16 - Rectify deficiencies w/in 14 days | Fire fighting drills and training shall be logged or otherwise documented for review by the Coast Guard upon request. Vessel was unable to provide proof of drills conducted. 46 CFR 185.524(d)
2024-02-28 | 7871294 | Sector New York | 685463 | Official Number (U.S.) | JEWEL | Passenger Ship | UNITED STATES |  |  |  | 10 - Safety of Navigation | 10199 - Other (navigation) | 701 - Prior to carriage of passengers/cargo | "...items... are in proper operating condition, and fit for the service for which they are intended..." No blanks were present in the electric panel located at the Bridge. Provide panel blanks. 46 176.25-15(a) (OLD T)
2024-02-28 | 7870672 | U.S. COAST GUARD FORCES MICRONESIA/SECTOR GUAM | 284930 | Official Number (U.S.) | TABANGAO | Miscellaneous Vessel | UNITED STATES |  |  |  | 10 - Safety of Navigation | 10109 - Lights, shapes, sound-signals | 16 - Rectify deficiencies w/in 14 days | A vessel at anchor includes a barge made fast to one or more mooring buoys or other similar device attached to the sea or river floor. Such a barge may be lighted as a vessel at anchor in accordance with Rule 30. The barge is missing a all-around anchor light. 33 CFR 82.5
2024-02-28 | 7870600 | Detached Duty Office Seward | 295172 | Official Number (U.S.) | TUSTUMENA | Passenger Ship | UNITED STATES |  | AMERICAN BUREAU OF SHIPPING |  | 13 - Propulsion and Auxiliary Machinery | 13108 - Operation of machinery | 701 - Prior to carriage of passengers/cargo | All electrical engineering details and installations shall be designed and installed in accordance with subchapter J (Electrical Engineering) of this chapter. In addition to the emergency power sources required under part 112 of this chapter, each self-propelled vessel and each mobile offshore drilling unit must have at least two electric generating sources. #2 ship's service generator does not provide power. Once repaired, complete operational test in presence of attending marine inspector. 46CFR70.20-1 46CFR111.10-3
2024-02-28 | 7871704 | Sector Virginia | 9525871 | IMO Number | UNAYZAH EXPRESS | General Dry Cargo Ship | LIBERIA |  |  |  | 13 - Propulsion and Auxiliary Machinery | 13101 - Propulsion main engine | 60 - Rectify deficiencies prior to movement | The machinery, associated piping systems and fittings shall be of a design and construction adequate for the service for which they are intended and shall be so installed and protected as to reduce to a minimum any danger to persons on board. PSCO received a report from the vessel that main engine power was lost while mooring at NIT.
2024-02-28 | 7866620 | Sector Mobile | 9721932 | IMO Number | BALTIC HORNET | Bulk Carrier | MARSHALL ISLANDS | LLOYD'S REGISTER OF SHIPPING |  | LLOYD'S REGISTER OF SHIPPING | 09 - Working and Living Conditions | 09209 - Electrical | 17 - Rectify deficiencies prior to departure | Electrical installations shall be such that the safety of crew and ship from electrical hazards shall be ensured. PSCO observed bonding wires on deck were corroded, broken, or missing. SOLAS(20) II-1/40.1.3
2024-02-28 | 7871432 | Sector St Petersburg | 9274264 | IMO Number | PROGRESO | General Dry Cargo Ship | CYPRUS |  | DNV | DNV | 13 - Propulsion and Auxiliary Machinery | 13101 - Propulsion main engine | 60 - Rectify deficiencies prior to movement | 13101 - PROPULSION AND AUXILIARY MACHINERY - THE CONDITION OF THE SHIP AND ITS EQUIPMENT SHALL BE MAINTAINED TO CONFORM WITH THE PROVISIONS OF THE PRESENT REGULATIONS TO ENSURE THAT THE SHIP IN ALL RESPECTS WILL REMAIN FIT TO PROCEED TO SEA WITHOUT DANGER TO THE SHIP OR PERSONS ONBOARD. PSCO WAS ALERTED TO LOSS OF PROPULSION DURING VESSEL'S INBOUND TRANSIT INTO THE PORT. UPON ARRIVAL AT THE VESSEL, CHIEF ENGINEER EXPLAINED THAT THE OIL MIST DETECTOR ALARM ON THE MAIN ENGINE WAS TRIGGERED SHUT DOWN THE MAIN ENGINE. OIL MIST FILTER WAS REPLACED AND VESSEL WAS ABLE TO FINISH TRANSIT. PSCO CONDUCTED AN OPERATIONAL TEST OF THE ENGINE FOR TEN MINUTES AND OBSERVED NO ALARMS OR FAULTS. TEST WAS FOUND TO BE SATISFACTORY. SOLAS (04). I/11(a)/60ac
2024-02-28 | 7871458 | Marine Safety Unit Baton Rouge | 1224585 | Official Number (U.S.) | MRS NEDRA | Passenger Ship | UNITED STATES |  |  |  | 09 - Working and Living Conditions | 09298 - Other (accident prevention) | 705 - Other - as specified | At each inspection for certification, the marine inspector may require that a man overboard drill be held under simulated emergency conditions specified by the inspector. Because the vessel has a COI manning scale allowing vessel to operate with only a Master for operations lasting no greater than twelve (12) hours, a man overboard drill was conducted where the master was supposed to recover a test dummy unassisted. The master was unable to recover the test dummy unassisted*. The vessel is prohibited from operating with only a Master, and must operate with a crew of 01 Master and 01 Deckhand until a successful man overboard drill is witnessed by the attending USCG marine inspector under the operating conditions of "Master Only" (i.e. the master must make recovery unassisted). *Master has not yet received training to recover man-overboard without assistance.
2024-02-28 | 7871291 | Sector San Francisco | 1084026 | Official Number (U.S.) | M.V. NAPA | Passenger Ship | UNITED STATES |  |  |  | 11 - Life Saving Appliances | 11108 - Inflatable liferafts | 701 - Prior to carriage of passengers/cargo | Each survival craft must be stowed so that when the vessel sinks the survival craft floats free and, if inflatable, inflates automatically. All five of vessels liferaft have improperly routed inflation lines. Vessel to properly route inflation lines to the satisfaction of the attending marine inspector.
2024-02-28 | 7870672 | U.S. COAST GUARD FORCES MICRONESIA/SECTOR GUAM | 284930 | Official Number (U.S.) | TABANGAO | Miscellaneous Vessel | UNITED STATES |  |  |  | 13 - Propulsion and Auxiliary Machinery | 13199 - Other (machinery) | 16 - Rectify deficiencies w/in 14 days | The inspection for certification shall include an inspection of the structure, boilers, and other pressure vessels, machinery and equipment is in satisfactory condition and fit for the service for which it is intended. Repair leaks to the prime mover's fuel filter and lube oil filter.
2024-02-28 | 7861494 | Marine Safety Unit Savannah | GA0444PS | State Number | LOW COUNTRY QUEEN II | Passenger Ship | UNITED STATES |  |  |  | 11 - Life Saving Appliances | 11118 - Lifejackets incl. provision and disposition | 701 - Prior to carriage of passengers/cargo | An adult life jacket must be provided for each person carried on board a vessel, as well as a number of child size life jackets equal to 10% of the number of persons permitted on board. 20 adult and 3 child life jackets were found to be discolored and brittle causing them to rip easily during inspection due to the sun exposure. Vessel is limited to carrying 2 crew and 1 passenger until new CG approved Type I life jackets are on board and marked in accordance with regulations.
2024-02-28 | 7871431 | Marine Safety Unit Port Canaveral | FL0574RC | State Number | CAMP HOLLY #3 | Passenger Ship | UNITED STATES |  |  |  | 02 - Structural Conditions | 02106 - Hull damage impairing seaworthiness | 50 - Rectify deficiencies w/in 30 days | The construction and arrangement of a vessel must allow the safe operation of the vessel in accordance with the terms of its Certificate of Inspection giving consideration to provisions of a seaworthy hull. After incident engine must be repaired from water damage. Port side railing is bent out. Rake has damage from salvage operations and the port side steering mount is broken. Repair to the satisfaction of the attending MI. 02106 46 CFR 177.100
2024-02-28 | 7868974 | Sector San Diego | 9525417 | IMO Number | FM PROSPERITY | Bulk Carrier | SAINT VINCENT AND THE GRENADINES |  |  |  | 07 - Fire Safety | 07109 - Fixed fire extinguishing installation | 17 - Rectify deficiencies prior to departure | 07109 - "Firefighting systems and appliances shall be kept in good working order and readily available for immediate use." Pilot line going to CO2 bank has substandard alterations made. 74 SOLAS (04) II-2/14.2.1.2
2024-02-28 | 7871294 | Sector New York | 685463 | Official Number (U.S.) | JEWEL | Passenger Ship | UNITED STATES |  |  |  | 07 - Fire Safety | 07101 - Fire prevention structural integrity | 701 - Prior to carriage of passengers/cargo | The general construction of the vessel shall be such as to minimize fire hazards insofar as reasonable and practicable. Permanently repair holes identified w/in the deck located in the ventilation space. 46 CFR 177.10-5 (OLD T)
2024-02-28 | 7871534 | Detached Duty Office Grand Haven | 635262 | Official Number (U.S.) | CAROL ANN | Towing Vessel | UNITED STATES |  |  |  | 11 - Life Saving Appliances | 11131 - On board training and instructions | 16 - Rectify deficiencies w/in 14 days | All crewmembers must be provided training on the proper use of PPE. No donning procedures for PFDs posted onboard.
2024-02-28 | 7871534 | Detached Duty Office Grand Haven | 635262 | Official Number (U.S.) | CAROL ANN | Towing Vessel | UNITED STATES |  |  |  | 09 - Working and Living Conditions | 09112 - Medical Equipment | 16 - Rectify deficiencies w/in 14 days | Each towing vsl must be equipped with a means to splint broken bones. No splinting materials onboard.
2024-02-28 | 7871534 | Detached Duty Office Grand Haven | 635262 | Official Number (U.S.) | CAROL ANN | Towing Vessel | UNITED STATES |  |  |  | 11 - Life Saving Appliances | 11117 - Lifebuoys incl. provision and disposition | 17 - Rectify deficiencies prior to departure | The master must ensure that all lifesaving equipment is properly maintained and ready for use at all times. Grablines on RLBs deteriorated; markings covered retro tape. Repair or replace prior to departure.
2024-02-28 | 7871291 | Sector San Francisco | 1084026 | Official Number (U.S.) | M.V. NAPA | Passenger Ship | UNITED STATES |  |  |  | 04 - Emergency Systems | CG004 - Man Overboard Drill (MOB) | 701 - Prior to carriage of passengers/cargo | An inspection for renewal of a Certificate of Inspection is conducted to determine if the vessel is in satisfactory condition, fit for the service intended, and complies with all applicable regulations. It normally includes inspection and testing of the structure, machinery, equipment. The owner or operator must conduct all tests as required by the OCMI, and make the vessel available for all specific inspections and drills. Vessel did not complete drills and the underway portion of annual exam. The vessel must conduct a satisfactory man overboard drill, fire drill, and have their machinery, equipment, and structure inspected and tested underway.
2024-02-28 | 7871534 | Detached Duty Office Grand Haven | 635262 | Official Number (U.S.) | CAROL ANN | Towing Vessel | UNITED STATES |  |  |  | 11 - Life Saving Appliances | 11108 - Inflatable liferafts | 17 - Rectify deficiencies prior to departure | The master must ensure that all lifesaving equipment is ready for use at all times. LR sent for servicing and was not onboard during inspection. Provide proof of proper installation prior to departure.
2024-02-28 | 7871427 | Marine Safety Unit Port Canaveral | FL3094NJ | State Number | CAMP HOLLY #1 | Passenger Ship | UNITED STATES |  |  |  | 01 - Certificates & Documentation | CG001 - Certificate of Inspection (COI) | 10 - Deficiency Rectified | In applying the provisions of this subchapter, the OCMI may give special consideration to authorize departures from the specific requirements when unusual circumstances of arrangements warrant. Special consideration allowing solo operations has been removed and COI amended to reflect 1 Master and 1 deckhand. CG001 46 CFR 175.550
2024-02-28 | 7871431 | Marine Safety Unit Port Canaveral | FL0574RC | State Number | CAMP HOLLY #3 | Passenger Ship | UNITED STATES |  |  |  | 01 - Certificates & Documentation | CG001 - Certificate of Inspection (COI) | 10 - Deficiency Rectified | In applying the provisions of this subchapter, the OCMI may give special consideration to authorize departures from the specific requirements when unusual circumstances of arrangements warrant. Special consideration allowing solo operations has been removed and COI amended to reflect 1 Master and 1 deckhand. CG001 46 CFR 175.550
2024-02-28 | 7867624 | Sector New York | 547272 | Official Number (U.S.) | CABANA | Passenger Ship | UNITED STATES |  |  |  | 07 - Fire Safety | 07199 - Other (fire safety) | 701 - Prior to carriage of passengers/cargo | Rugs and carpet may be used in addition to deck coverings. Rugs and carpets must be constructed of 100 percent wool or equivalent as determined by the regulation, MI observed deck coverings main dk & upper deck not of an approved type.
2024-02-28 | 7870672 | U.S. COAST GUARD FORCES MICRONESIA/SECTOR GUAM | 284930 | Official Number (U.S.) | TABANGAO | Miscellaneous Vessel | UNITED STATES |  |  |  | 02 - Structural Conditions | 02114 - Bulkhead -corrosion | 16 - Rectify deficiencies w/in 14 days | The inspection for certification shall include an inspection of the structure, boilers, and other pressure vessels, machinery and equipment is in satisfactory condition and fit for the service for which it is intended. Repair hole in the overhead to bulkhead forward of machinery room. 46 CFR 31.10-15(b)
2024-02-28 | 7867624 | Sector New York | 547272 | Official Number (U.S.) | CABANA | Passenger Ship | UNITED STATES |  |  |  | 03 - Water/Weathertight Conditions | 03110 - Manholes/flush scuttles | 701 - Prior to carriage of passengers/cargo | All scuttles on the main deck must be weathertight, have a retention line, and work properly.
2024-02-28 | 7870600 | Detached Duty Office Seward | 295172 | Official Number (U.S.) | TUSTUMENA | Passenger Ship | UNITED STATES |  | AMERICAN BUREAU OF SHIPPING |  | 02 - Structural Conditions | 02199 - Other (Structural condition) | 705 - Other - as specified | No repairs affecting the safety of the vessel with regard to the hull, machinery, or equipment, shall be made without the knowledge of the Officer in Charge, Marine Inspection. The welds at the both the port and starboard strut arms and strut barrels were discovered to be partially washed out. Provide repair plan for review/approval prior to next scheduled dry dock to complete permanent repairs. 46 CFR 71.55-01(a)
2024-02-28 | 7867624 | Sector New York | 547272 | Official Number (U.S.) | CABANA | Passenger Ship | UNITED STATES |  |  |  | 11 - Life Saving Appliances | 11129 - Operational readiness of lifesaving appliances | 16 - Rectify deficiencies w/in 14 days | Life jacket stowage on 2nd deck needs proper labeling.(number)
2024-02-28 | 7867624 | Sector New York | 547272 | Official Number (U.S.) | CABANA | Passenger Ship | UNITED STATES |  |  |  | 04 - Emergency Systems | 04101 - Public address system | 701 - Prior to carriage of passengers/cargo | The public address system was not located throughout the vessel, zero on the second deck, and the speaker on the main deck was not working properly, must add enough speakers to cover entire vessel in all operating conditions.
2024-02-28 | 7867624 | Sector New York | 547272 | Official Number (U.S.) | CABANA | Passenger Ship | UNITED STATES |  |  |  | 07 - Fire Safety | 07113 - Fire pumps and its pipes | 701 - Prior to carriage of passengers/cargo | Fire main pipe has a hole IWO galley Ice Machine, must make proper repairs.
2024-02-28 | 7867624 | Sector New York | 547272 | Official Number (U.S.) | CABANA | Passenger Ship | UNITED STATES |  |  |  | 02 - Structural Conditions | 02108 - Electrical installations in general | 16 - Rectify deficiencies w/in 14 days | Electrical distribution panel in galley, engine room, engine room trunk, and top deck locker need to be properly labeled with name plate.
2024-02-28 | 7867624 | Sector New York | 547272 | Official Number (U.S.) | CABANA | Passenger Ship | UNITED STATES |  |  |  | 07 - Fire Safety | 07101 - Fire prevention structural integrity | 701 - Prior to carriage of passengers/cargo | Vessel has missing structural fire protection insulation in engine room, engine room trunk, and behind bar at the corner. Must fix to original and approved type.
2024-02-28 | 7871894 | Sector Puget Sound | 1051807 | Official Number (U.S.) | SAM M TAALAK | General Dry Cargo Ship | UNITED STATES |  |  |  | 02 - Structural Conditions | 02107 - Ballast, fuel and other tanks | 705 - Other - as specified | Vents extending above the freeboard deck or superstructure deck from fuel oil and other tanks must be at least Schedule 40 in wall thickness. UT taken of the fuel vent pipe from 4C through 4P Ballast shows significant wastage beyond 25%. Crop and renew the indicated areas by next scheduled winter maintenance period in winter (Nov 2024). Fuel currently in 4C is to be moved to other fuel tanks. 4C Fuel Oil Tank is to be locked out and standing instructions on-board, not to put tank into service until subject vent pipe is cropped and renewed to the satisfaction of the attending surveyor or USCG Marine Inspector.
2024-02-28 | 7867624 | Sector New York | 547272 | Official Number (U.S.) | CABANA | Passenger Ship | UNITED STATES |  |  |  | 07 - Fire Safety | 07101 - Fire prevention structural integrity | 705 - Other - as specified | All rugs and carpets shall be of wool or other material having equivalent fire resistive qualities. (Flame spread rating 75 & smoke developing rating not to exceed 100; ASTM E701-84)
2024-02-28 | 7871458 | Marine Safety Unit Baton Rouge | 1224585 | Official Number (U.S.) | MRS NEDRA | Passenger Ship | UNITED STATES |  |  |  | 05 - Radio Communications | 05199 - Other (radio communication) | 50 - Rectify deficiencies w/in 30 days | Small passenger vessels must have a valid Radio Safety Telephony Certificate (FCC form 824). Obtain valid certificate.
2024-02-28 | 7867624 | Sector New York | 547272 | Official Number (U.S.) | CABANA | Passenger Ship | UNITED STATES |  |  |  | 07 - Fire Safety | 07199 - Other (fire safety) | 701 - Prior to carriage of passengers/cargo | Furniture such as chairs, sofas, and similar items are tested and meet the requirements in UL 1056 “Fire Test of Upholstered Furniture,” or meet the requirements in § 72.05–55 in subchapter H of this chapter. MI doubts the fire resistance of furnishings observed on main deck and upper deck. Operator will provide proof that installed all furnishings are of an approved type and in accordance with the vessel's SFP Plan or regulation.
2024-02-28 | 7871153 | Sector New York | 584721 | Official Number (U.S.) | PANGAEA | Passenger Ship | UNITED STATES |  |  |  | 09 - Working and Living Conditions | 09228 - Anchoring devices | 50 - Rectify deficiencies w/in 30 days | All vessels shall be fitted with such ground tackle and hawsers... depending upon the size of the vessel, the waters on which it operates, and other operating hazards. Starboard, forward cleat has damage. Operator to provide repair plan to USCG, prior to alterations, for approval. 46 CFR 184.10-1(a) (Old T)
2024-02-28 | 7875161 | Sector Columbia River | 1343828 | Official Number (U.S.) | WHIPLASH | Passenger Ship | UNITED STATES |  |  |  | 11 - Life Saving Appliances | 11117 - Lifebuoys incl. provision and disposition | 701 - Prior to carriage of passengers/cargo | Lifering was not on board. Ordered but not rcvd yet. Place on board.
2024-02-28 | 7867624 | Sector New York | 547272 | Official Number (U.S.) | CABANA | Passenger Ship | UNITED STATES |  |  |  | 11 - Life Saving Appliances | 11117 - Lifebuoys incl. provision and disposition | 16 - Rectify deficiencies w/in 14 days | Ring buoys need new retro and vessels name.
2024-02-28 | 7871294 | Sector New York | 685463 | Official Number (U.S.) | JEWEL | Passenger Ship | UNITED STATES |  |  |  | 07 - Fire Safety | 07113 - Fire pumps and its pipes | 16 - Rectify deficiencies w/in 14 days | A power driven fire pump shall be installed on each mechanically propelled "L" vessel. Fire pump seal is beginning to leak. Make fire pump operate without leaks. 46CFR181.10-1(a)
2024-02-28 | 7871534 | Detached Duty Office Grand Haven | 635262 | Official Number (U.S.) | CAROL ANN | Towing Vessel | UNITED STATES |  |  |  | 10 - Safety of Navigation | 10109 - Lights, shapes, sound-signals | 17 - Rectify deficiencies prior to departure | A vsl at anchor shall exhibit an all-round white light. Anchor light inoperable; repair prior to departure.
2024-02-28 | 7871534 | Detached Duty Office Grand Haven | 635262 | Official Number (U.S.) | CAROL ANN | Towing Vessel | UNITED STATES |  |  |  | 09 - Working and Living Conditions | 09298 - Other (accident prevention) | 10 - Deficiency Rectified | Prior to getting u/w each crewmember must receive a safety orientation that is logged in TVR. No safety orientation for 2024 season completed; complete prior to departure. Corrected-on-the-spot.
2024-02-28 | 7871534 | Detached Duty Office Grand Haven | 635262 | Official Number (U.S.) | CAROL ANN | Towing Vessel | UNITED STATES |  |  |  | 03 - Water/Weathertight Conditions | 03107 - Doors | 16 - Rectify deficiencies w/in 14 days | The master must ensure that doors designed to be watertight / weathertight function properly. STRBD pilothouse door does not seal when hand tightened. Ensure proper seal as designed.
2024-02-28 | 7871534 | Detached Duty Office Grand Haven | 635262 | Official Number (U.S.) | CAROL ANN | Towing Vessel | UNITED STATES |  |  |  | 13 - Propulsion and Auxiliary Machinery | 13199 - Other (machinery) | 16 - Rectify deficiencies w/in 14 days | Each towing vessel must perform tests of alarm setpoints and pressure vsl relief valves twice every 05 yrs with NMT 03 yrs elapsing since last test. The test results must be recorded IAW 46 CFR 140. Record of required testing could not be produced during inspection. Provide record of required testing.
2024-02-28 | 7871534 | Detached Duty Office Grand Haven | 635262 | Official Number (U.S.) | CAROL ANN | Towing Vessel | UNITED STATES |  |  |  | 11 - Life Saving Appliances | 11119 - Immersion suits | 16 - Rectify deficiencies w/in 14 days | Each ITV op in cold water, must carry at least 01 appropriate-sized immersion suit for each POB with a lifejacket light securely attached to the front shoulder area of the immersion suit. 01 immersion suit missing light. Max POB decreased to 05 until 06 immersion suits with required attachments onboard.
2024-02-28 | 7871778 | Sector Key West | 1023461 | Official Number (U.S.) | DREAM CAT | Passenger Ship | UNITED STATES |  |  |  | 03 - Water/Weathertight Conditions | 03199 - Other (load lines) | 705 - Other - as specified | The handle of the toilet pickup sea valve broke off during the operational test of the valve. Valve fitting is corroded and ball is potentially seized. Replace valve fitting.
2024-02-28 | 7867624 | Sector New York | 547272 | Official Number (U.S.) | CABANA | Passenger Ship | UNITED STATES |  |  |  | 01 - Certificates & Documentation | 01309 - Fire control plan - all | 16 - Rectify deficiencies w/in 14 days | Vessel needs to update the General Arraignment and structural fire protection plans to reflect current arrangement, specifically taking into consideration space categorization, fire doors, fire loads, and means of escape.
2024-02-28 | 7870672 | U.S. COAST GUARD FORCES MICRONESIA/SECTOR GUAM | 284930 | Official Number (U.S.) | TABANGAO | Miscellaneous Vessel | UNITED STATES |  |  |  | 02 - Structural Conditions | 02199 - Other (Structural condition) | 16 - Rectify deficiencies w/in 14 days | Install missing drain plug on deck containment (coaming) FWD STBD.
2024-02-28 | 7870079 | Sector Miami | 9378462 | IMO Number | RUBY PRINCESS | Passenger Ship | BERMUDA |  | BERMUDA | BERMUDA | 07 - Fire Safety | 07120 - Means of escape | 17 - Rectify deficiencies prior to departure | The following functional requirements shall be met escape routes shall be maintained in a safe condition, clear of obstacles. PSCOs observed deck 5, crew training room emergency exit door failed to open. 74 SOLAS (20) II-2/13.1.2
2024-02-28 | 7870079 | Sector Miami | 9378462 | IMO Number | RUBY PRINCESS | Passenger Ship | BERMUDA |  | BERMUDA | BERMUDA | 04 - Emergency Systems | 04110 - Abandon ship drills | 17 - Rectify deficiencies prior to departure | Every crew member with assigned emergency duties shall be familiar with these duties before the voyage begins. PSCOs observed crew members failed to properly start port side rescue boat and were unfamiliar with starting arrangements. 74 SOLAS 20 III/19.2.1
2024-02-28 | 7870079 | Sector Miami | 9378462 | IMO Number | RUBY PRINCESS | Passenger Ship | BERMUDA |  | BERMUDA | BERMUDA | 03 - Water/Weathertight Conditions | 03199 - Other (load lines) | 16 - Rectify deficiencies w/in 14 days | The load line ring, lines and letters shall be painted white or yellow on a dark ground or in black on a light ground. They shall also be permanently marked. PSCOs observed STBD side deck line and load line mark were not contrasting color to the hull. ILLC Article 8
2024-02-28 | 7870672 | U.S. COAST GUARD FORCES MICRONESIA/SECTOR GUAM | 284930 | Official Number (U.S.) | TABANGAO | Miscellaneous Vessel | UNITED STATES |  |  |  | 02 - Structural Conditions | 02101 - Closing devices/watertight doors | 16 - Rectify deficiencies w/in 14 days | Found a short & loose metal pin on STBD watertight door hinges for Machinery compartment. Replace pin with proper size.
2024-02-28 | 7870672 | U.S. COAST GUARD FORCES MICRONESIA/SECTOR GUAM | 284930 | Official Number (U.S.) | TABANGAO | Miscellaneous Vessel | UNITED STATES |  |  |  | 02 - Structural Conditions | 02199 - Other (Structural condition) | 16 - Rectify deficiencies w/in 14 days | Relocate FWD port fender (tire) from blocking draft marks.
2024-02-28 | 7861499 | Sector St Petersburg | 1266774 | Official Number (U.S.) | WACHAPREAGUE | Towing Vessel | UNITED STATES |  |  |  | 01 - Certificates & Documentation | 01108 - Load Lines (including Exemption) | 60 - Rectify deficiencies prior to movement | The ring, lines and letters shall be painted in white or yellow on a dark ground or in black on a light ground. They shall also be permanently marked on the sides of the vessels to the satisfaction of the assigning authority. The marks shall be plainly visible and, if necessary, special arrangements shall be made for this purpose. Marine Inspector identified that letters for the load line where not on both port and starboard sides of the vessel. 46 CFR 42.13-40(a)
2024-02-28 | 7861499 | Sector St Petersburg | 1266774 | Official Number (U.S.) | WACHAPREAGUE | Towing Vessel | UNITED STATES |  |  |  | 11 - Life Saving Appliances | 11108 - Inflatable liferafts | 10 - Deficiency Rectified | Additional liferaft stowage requirements. In addition to the requirements of paragraph (a) of this section, each liferaft must be stowed as follows: (6) Each liferaft must have a painter system providing a connection between the vessel and the liferaft. Marine Inspector identified both port and starboard liferafts where connected improperly a the hyrostatic release unit (HRU). Crew corrected the configuration on both port and starboard liferafts. 46 CFR 199.130(c)(6)
2024-02-28 | 7870672 | U.S. COAST GUARD FORCES MICRONESIA/SECTOR GUAM | 284930 | Official Number (U.S.) | TABANGAO | Miscellaneous Vessel | UNITED STATES |  |  |  | 11 - Life Saving Appliances | 11199 - Other (life saving) | 16 - Rectify deficiencies w/in 14 days | Install missing safety cotter pin on shackle that secures Jacobs ladder to VSL.
2024-02-28 | 7871458 | Marine Safety Unit Baton Rouge | 1224585 | Official Number (U.S.) | MRS NEDRA | Passenger Ship | UNITED STATES |  |  |  | 09 - Working and Living Conditions | 09112 - Medical Equipment | 50 - Rectify deficiencies w/in 30 days | First aid kit must meet standard of ISO 18813(2006) or meet equivalent standards. Onboard first aid did not meet standards. Replace kit with on that meets prescribed standards.
2024-02-28 | 7861499 | Sector St Petersburg | 1266774 | Official Number (U.S.) | WACHAPREAGUE | Towing Vessel | UNITED STATES |  |  |  | 04 - Emergency Systems | 04113 - Water level indicator | 60 - Rectify deficiencies prior to movement | Each towing vessel must have a reliable means to provide notification when an emergency condition exists or an essential system develops problems that require attention. The following alarms must be provided: (5) High bilge alarms. Marine Inspector identified aft engine room high level bilge alarm did not annunciate with visual and audible alarms when tested. 46 CFR 143.230(a)(5)
2024-02-28 | 7866620 | Sector Mobile | 9721932 | IMO Number | BALTIC HORNET | Bulk Carrier | MARSHALL ISLANDS | LLOYD'S REGISTER OF SHIPPING |  | LLOYD'S REGISTER OF SHIPPING | 11 - Life Saving Appliances | 11104 - Rescue boats | 17 - Rectify deficiencies prior to departure | Rescue boats shall be stowed in a state of continuous readiness for launching in not more than 5 minutes. PSCO noted rescue boat outboard engine could not idle without dying. SOLAS(20) II-1/14.1
2024-02-28 | 7871458 | Marine Safety Unit Baton Rouge | 1224585 | Official Number (U.S.) | MRS NEDRA | Passenger Ship | UNITED STATES |  |  |  | 11 - Life Saving Appliances | 11116 - Distress flares | 50 - Rectify deficiencies w/in 30 days | On a Lakes, Bays, and Sounds route, a vessel must carry 03 hand red flare distress signals and 03 orange smoke distress signals. 03 hand red flares can be used as a substitute for the 03 orange smoke distress signals. Vessel had only 03 hand red flare distress signals. 03 orange smoke distress signals or 03 additional hand red flare distress signals are required.
2024-02-28 | 7871153 | Sector New York | 584721 | Official Number (U.S.) | PANGAEA | Passenger Ship | UNITED STATES |  |  |  | 13 - Propulsion and Auxiliary Machinery | 13103 - Gauges, thermometers, etc | 16 - Rectify deficiencies w/in 14 days | Gages to indicate engine cooling water discharge temperature and lubricating oil pressure shall be provided for all propulsion engines and located so as to be in view of the operator. Gages on the Fly Bridge helm station are obscured by grime making them unreadable to the master of the vessel. 46 CFR 182.20-5(b) (Old T)
2024-02-28 | 7871153 | Sector New York | 584721 | Official Number (U.S.) | PANGAEA | Passenger Ship | UNITED STATES |  |  |  | 10 - Safety of Navigation | 10199 - Other (navigation) | 16 - Rectify deficiencies w/in 14 days | A vessel of 12 meters (39 feet) or more in length shall be provided with a whistle... The whistle... shall comply with the specifications in Annex III to these Rules (33 CFR part 86). Ship's whistle does not function. 33 CFR 83.33(a)
2024-02-28 | 7871153 | Sector New York | 584721 | Official Number (U.S.) | PANGAEA | Passenger Ship | UNITED STATES |  |  |  | 07 - Fire Safety | 07109 - Fixed fire extinguishing installation | 50 - Rectify deficiencies w/in 30 days | An existing vessel with a hull, or a machinery space boundary bulkhead or deck, composed of wood or fiber reinforced plastic, or sheathed on the interior in fiber reinforced plastic, must comply with the requirements of § 181.400 of this part on or before March 11, 1999. The following spaces must be equipped with a fixed gas fire extinguishing system, in compliance with § 181.410, or other fixed fire extinguishing system specifically approved by the Commandant:(1) A space containing propulsion machinery. Vessel fixed firefighting system is not in compliance with 181.410. Vessels current pressure switch does not secure the engines as required by 46 CFR 181.410(b)(10). Furthermore, the vessels pressure switch is located in the space which is prohibited by 46 CFR 181.410(b)(1)(i)(ii). Vessel must submit plans to bring the installed fixed firefighting system in full compliance with 181.410. Plans are to be submitted to MSC w/in 30 days. 46 CFR 181.115(b) 46 CFR 181.400(a) 46 CFR 181.410
2024-02-28 | 7871153 | Sector New York | 584721 | Official Number (U.S.) | PANGAEA | Passenger Ship | UNITED STATES |  |  |  | 01 - Certificates & Documentation | 01305 - Log-books/compulsory entries | 16 - Rectify deficiencies w/in 14 days | At each initial and subsequent inspection for certification, the marine inspector may require that a fire drill be held under simulated emergency conditions to be specified by the inspector. Vessel was unable to conduct fire drill. 46 CFR 176.810(d) 46 CFR 176.810(d)
2024-02-28 | 7870600 | Detached Duty Office Seward | 295172 | Official Number (U.S.) | TUSTUMENA | Passenger Ship | UNITED STATES |  | AMERICAN BUREAU OF SHIPPING |  | 07 - Fire Safety | 07115 - Fire-dampers | 705 - Other - as specified | No repairs affecting the safety of the vessel with regard to the hull, machinery, or equipment, shall be made without the knowledge of the Officer in Charge, Marine Inspection. Fire damper #24 is functioning but corroded. Provide repair plan for review/approval for damper prior to next scheduled dry dock to complete permanent repair. 46 CFR 71.55-01(a)
2024-02-28 | 7870600 | Detached Duty Office Seward | 295172 | Official Number (U.S.) | TUSTUMENA | Passenger Ship | UNITED STATES |  | AMERICAN BUREAU OF SHIPPING |  | 03 - Water/Weathertight Conditions | 03199 - Other (load lines) | 705 - Other - as specified | No alterations affecting the safety of the vessel with regard to the hull, machinery, or equipment, shall be made without the knowledge of the Officer in Charge, Marine Inspection. Temporary dovetail gasket has been installed between starboard shaft packing gland and stern tube. Replace gasket at next scheduled dry dock to satisfaction of attending marine inspector. 46 CFR 71.55-01(a)
2024-02-28 | 7871153 | Sector New York | 584721 | Official Number (U.S.) | PANGAEA | Passenger Ship | UNITED STATES |  |  |  | 09 - Working and Living Conditions | 09298 - Other (accident prevention) | 16 - Rectify deficiencies w/in 14 days | A vessel must carry either a first-aid kit that meets the requirements in 46 CFR 199.175(b)(10) or a kit with equivalent contents and instructions. Vessel's first-aid kits are expired. 46 CFR 184.710 (New T)
2024-02-28 | 7871153 | Sector New York | 584721 | Official Number (U.S.) | PANGAEA | Passenger Ship | UNITED STATES |  |  |  | 01 - Certificates & Documentation | 01305 - Log-books/compulsory entries | 16 - Rectify deficiencies w/in 14 days | At each initial and subsequent inspection for certification, the marine inspector may require that an... man overboard drill be held under simulated emergency conditions specified by the inspector. Vessel was unable to conduct MOB drill. 46 CFR 176.808(g) (New T)
2024-02-28 | 7733962 | Sector Los Angeles/Long Beach | 997919 | Official Number (U.S.) | REDONDO | Towing Vessel | UNITED STATES |  |  |  | 13 - Propulsion and Auxiliary Machinery | 13199 - Other (machinery) | 16 - Rectify deficiencies w/in 14 days | Air receiver must have pressure relief tests conducted twice per five years. Receiver pressure went over 10% of the relief valve setting and failed to open. Relief valves must relieve pressure within 10% of setting.
2024-02-28 | 7867624 | Sector New York | 547272 | Official Number (U.S.) | CABANA | Passenger Ship | UNITED STATES |  |  |  | 03 - Water/Weathertight Conditions | 03106 - Windows, sidescuttles and deadlights | 16 - Rectify deficiencies w/in 14 days | Port side main deck 2nd window is cracked causing a haz to passengers
2024-02-28 | 7864159 | Sector St Petersburg | 1033164 | Official Number (U.S.) | ANGLER'S DREAM | Passenger Ship | UNITED STATES |  |  |  | 09 - Working and Living Conditions | 09112 - Medical Equipment | 16 - Rectify deficiencies w/in 14 days | A vessel must carry either a first-aid kit that meets the requirements in 46 CFR 199.175(b)(10) or a kit with equivalent contents and instructions. MI observed that first aid kit was expired. 46 CFR 184.710
2024-02-28 | 7867624 | Sector New York | 547272 | Official Number (U.S.) | CABANA | Passenger Ship | UNITED STATES |  |  |  | 13 - Propulsion and Auxiliary Machinery | 13103 - Gauges, thermometers, etc | 16 - Rectify deficiencies w/in 14 days | Both gauges for lube oil & jacket water at the helm are glazed over and/or not working, must replace or repair as needed.
2024-02-28 | 7867624 | Sector New York | 547272 | Official Number (U.S.) | CABANA | Passenger Ship | UNITED STATES |  |  |  | 10 - Safety of Navigation | 10116 - Nautical publications | 16 - Rectify deficiencies w/in 14 days | Vessel needs updated and current charts of operating area. (2018)
2024-02-28 | 7871778 | Sector Key West | 1023461 | Official Number (U.S.) | DREAM CAT | Passenger Ship | UNITED STATES |  |  |  | 02 - Structural Conditions | 02199 - Other (Structural condition) | 705 - Other - as specified | Identified FRP delamination on the internal side of starboard hull, three bays back from the collision bulkhead, outboard side, approx halfway up side shell. Delamination occurred from impact damage when vessel struck the corner of the pier while mooring. No damage other than scuffing on the external hull. Grind back to good FRP and renew.
2024-02-28 | 7871534 | Detached Duty Office Grand Haven | 635262 | Official Number (U.S.) | CAROL ANN | Towing Vessel | UNITED STATES |  |  |  | 11 - Life Saving Appliances | 11118 - Lifejackets incl. provision and disposition | 16 - Rectify deficiencies w/in 14 days | Each ITV must carry at least 01 appropriately-sized PFD for each POB. Max POB as per COI 06; 05 PFDs onboard. Max POB decreased to 05 until 06 PFDs are onboard.
2024-02-28 | 7848800 | Sector New York | 528415 | Official Number (U.S.) | VINIK NO. 6 | Towing Vessel | UNITED STATES |  |  |  | 07 - Fire Safety | 07106 - Fire detection and alarm system | 701 - Prior to carriage of passengers/cargo | "Except as provided in paragraph (a)(8) of this section, each towing vessel must have a fire-detection system installed to detect engine room fires. The owner or managing operator must ensure the following:" Heat detection in ER and galley not operable
2024-02-28 | 7848800 | Sector New York | 528415 | Official Number (U.S.) | VINIK NO. 6 | Towing Vessel | UNITED STATES |  |  |  | 01 - Certificates & Documentation | CG001 - Certificate of Inspection (COI) | 701 - Prior to carriage of passengers/cargo | A towing vessel may not be operated without having onboard a valid COI issued by the Coast Guard as required by § 136.202. COI not issued for incomplete inspection
2024-02-28 | 7864966 | Sector Miami | 1250660 | Official Number (U.S.) | JULIA | Passenger Ship | UNITED STATES |  |  |  | 01 - Certificates & Documentation | CG001 - Certificate of Inspection (COI) | 705 - Other - as specified | A vessel to which this subchapter applies may not be operated without having on board a valid U.S. Coast Guard Certificate of Inspection. Vessel is not permitted to operate until it receives a valid COI. 46 CFR § 176.100(a)
2024-02-28 | 7867433 | Sector New Orleans | 9641352 | IMO Number | OCEANLOVE | Bulk Carrier | LIBERIA |  | LIBERIA | LIBERIA | 07 - Fire Safety | 07105 - Fire doors/openings in fire-resisting divisions | 10 - Deficiency Rectified | The purpose of this regulation is to contain a fire. For this purpose, the fire integrity of the divisions shall be maintained at openings and penetrations. PSCO observed crew telephone installation wire running through door between wheel house and navigation electrical room. 74 SOLAS (2020) II-2/9.1.3 Code 10c
2024-02-28 | 7871294 | Sector New York | 685463 | Official Number (U.S.) | JEWEL | Passenger Ship | UNITED STATES |  |  |  | 01 - Certificates & Documentation | 01199 - Other (certificates) | 701 - Prior to carriage of passengers/cargo | Stations in the maritime service must be licensed by the FCC either individually or by fleet. Vessel did not have any FCC license certificates; obtain FCC licenses. 47 CFR 80.13(a)
2024-02-28 | 7871294 | Sector New York | 685463 | Official Number (U.S.) | JEWEL | Passenger Ship | UNITED STATES |  |  |  | 01 - Certificates & Documentation | 01199 - Other (certificates) | 701 - Prior to carriage of passengers/cargo | The Bridge-to-Bridge Act... apply to the following vessels:... Every power-driven vessel of 20 meters or over in length while navigating; Vessel had an expired Bridge-to-Bridge certificate; obtain certificate. 47 CFR 80.1001(a)
2024-02-28 | 7864159 | Sector St Petersburg | 1033164 | Official Number (U.S.) | ANGLER'S DREAM | Passenger Ship | UNITED STATES |  |  |  | 07 - Fire Safety | 07106 - Fire detection and alarm system | 701 - Prior to carriage of passengers/cargo | An interconnected detection and alarm system must be installed such that the actuation of alarm in one area results in both audible and visual alarms in all areas required to be protected by the interconnected detection and alarm system. MI observed that system was not alarming when tested. 46 CFR 181.450(a)(2)
2024-02-28 | 7870091 | Sector Jacksonville | 9102710 | IMO Number | MSC MEDITERRANEAN | General Dry Cargo Ship | PANAMA |  | BUREAU VERITAS | PANAMA | 13 - Propulsion and Auxiliary Machinery | 13199 - Other (machinery) | 17 - Rectify deficiencies prior to departure | The machinery and fittings shall be of design and construction adequate for the service for which they are intended and shall be so installed and protected as to reduce to a minimum any danger to persons onboard, due regard being paid to moving parts, hot surfaces, and other hazards. Steering gear system has excessive hydraulic leaks from multiple fittings. system componets saturated in hydraulic oil.
2024-02-28 | 7864159 | Sector St Petersburg | 1033164 | Official Number (U.S.) | ANGLER'S DREAM | Passenger Ship | UNITED STATES |  |  |  | 01 - Certificates & Documentation | 01305 - Log-books/compulsory entries | 16 - Rectify deficiencies w/in 14 days | Abandon ship and man overboard drills and training shall be logged or otherwise documented for review by the Coast Guard upon request. Vessel was unable to provide proof of drills conducted. 46 CFR 185.520(f)
2024-02-28 | 7867433 | Sector New Orleans | 9641352 | IMO Number | OCEANLOVE | Bulk Carrier | LIBERIA |  | LIBERIA | LIBERIA | 07 - Fire Safety | 07105 - Fire doors/openings in fire-resisting divisions | 10 - Deficiency Rectified | Stairways which penetrate more than one deck must be protected by doors that are self-closing at every level. PSCO observed door on main deck to stairwell thaty was not self closing. 74 SOLAS (2020) II-2/9.2.3.4.1 Code 10c
2024-02-28 | 7870091 | Sector Jacksonville | 9102710 | IMO Number | MSC MEDITERRANEAN | General Dry Cargo Ship | PANAMA |  | BUREAU VERITAS | PANAMA | 11 - Life Saving Appliances | 11199 - Other (life saving) | 16 - Rectify deficiencies w/in 14 days | All lifesaving appliances and arrangements shall comply with the applicable requirements of the code. All lifesaving appliances shall be fitted with retro-reflective material where it will assist in the detection. Retro-reflective tape is deteriorated on sides and top of free fall lifeboat.
2024-02-28 | 7871294 | Sector New York | 685463 | Official Number (U.S.) | JEWEL | Passenger Ship | UNITED STATES |  |  |  | 01 - Certificates & Documentation | CG001 - Certificate of Inspection (COI) | 701 - Prior to carriage of passengers/cargo | "Your vessel must undergo an annual inspection..." Schedule and complete your inspection. 46 176.500(b)(1)
2024-02-28 | 7871294 | Sector New York | 685463 | Official Number (U.S.) | JEWEL | Passenger Ship | UNITED STATES |  |  |  | 11 - Life Saving Appliances | 11117 - Lifebuoys incl. provision and disposition | 701 - Prior to carriage of passengers/cargo | Each ring life buoy on a vessel must:... be approved in accordance with § 160.050 in subchapter Q of this chapter, or other standard specified by the Commandant, including, but not limited to, approval series 160.150; Approval series could not be read on 01 ring life buoy; reflective material also incredibly worn; ensure approval series is labeled and replace retroflection tape. 46 CFR 117.70(b)(1)
2024-02-28 | 7871294 | Sector New York | 685463 | Official Number (U.S.) | JEWEL | Passenger Ship | UNITED STATES |  |  |  | 04 - Emergency Systems | 04103 - Emergency, lighting, batteries and switches | 701 - Prior to carriage of passengers/cargo | The emergency lighting required... If a vessel is not equipped with a single source of power for emergency lighting, it must have individual battery powered lights which... Are automatically actuated upon loss of normal power. An emergency light located in the accommodation space on the port side did not actuate upon loss of power; properly repair. 46 CFR 120.432(b)(1)
2024-02-28 | 7848800 | Sector New York | 528415 | Official Number (U.S.) | VINIK NO. 6 | Towing Vessel | UNITED STATES |  |  |  | 09 - Working and Living Conditions | 09203 - Lighting (Working spaces) | 16 - Rectify deficiencies w/in 14 days | "A vessel must be operated in accordance with applicable laws and regulations and in such a manner as to afford protection against hazards to life, property, and the environment." The following is a list of lights that were observed as not working at the time of inspection: 1. Emergency light Aft of the STBD MDE 2. Emergency light above the STBD Generator 3. The main switchboard emergency light 4. Accommodation space emergency light 5. And the emergency light at the galley ladder going up 6. Some lights on the Generator Automation Panel are extinguished. 7. The Switchboard light is extinguished (top section on the switchboard)
2024-02-28 | 7871294 | Sector New York | 685463 | Official Number (U.S.) | JEWEL | Passenger Ship | UNITED STATES |  |  |  | 07 - Fire Safety | 07110 - Fire fighting equipment and appliances | 701 - Prior to carriage of passengers/cargo | ...the owner or managing operator shall provide satisfactory evidence of the required servicing to the marine inspector... Vessel did not have service records on board for firefighting equipment; obtain records. 46 CFR 115.810(b)
2024-02-28 | 7871294 | Sector New York | 685463 | Official Number (U.S.) | JEWEL | Passenger Ship | UNITED STATES |  |  |  | 01 - Certificates & Documentation | 01199 - Other (certificates) | 701 - Prior to carriage of passengers/cargo | Each vessel must have a stability letter issued by the Coast Guard before the vessel is placed into service. No Stability Letter on board at time of inspection; obtain Stability Letter. 46 170.120(a)
2024-02-28 | 7871294 | Sector New York | 685463 | Official Number (U.S.) | JEWEL | Passenger Ship | UNITED STATES |  |  |  | 01 - Certificates & Documentation | CG003 - USCG Certificate of Documentation (COD) | 701 - Prior to carriage of passengers/cargo | Any vessel of at least five net tons... must have a Certificate of Documentation bearing a valid endorsement appropriate for the activity in which engaged. Vessel had on board an expired COD; obtain valid COD on board. 46 CFR 67.7
2024-02-29 | 7868667 | Sector New Orleans | 9393010 | IMO Number | BOW AGATHE | Tank Ship | NORWAY |  | NIPPON KAIJI KYOKAI | NIPPON KAIJI KYOKAI | 11 - Life Saving Appliances | 11129 - Operational readiness of lifesaving appliances | 17 - Rectify deficiencies prior to departure | Before the ship leaves port & at all times during the voyage, all life-saving appliances shall be in working order and ready for immediate use. PSCO observed a severe malfuntion/runaway and smoking of the lifeboat engine while witnessing a test of the starboard lifeboat 74SOLAS'14am III/20.2 Prior to Departure 17ac
2024-02-29 | 7865159 | Sector San Francisco | 545332 | Official Number (U.S.) | KAHUNA | Passenger Ship | UNITED STATES |  |  |  | 18 - Maritime Labour Convention (Not Applicable to PSC Exams conducted in the U.S.) | 18299 - Other (Conditions of employment) | 16 - Rectify deficiencies w/in 14 days | EAP traning program: An EAP training program must be conducted for the employer's crewmembers and supervisory personnel. The training program must include at least the following elements: the effects and consequences of drug and alcohol use on personal health, safety, and work environment; the manifestations and behavioral cues that may indicate drug and alcohol use and abuse; and documentation of training given to crewmembers and the employer's supervisory personnel. Supervisory personnel must receive at least 60 minutes of training. The Discovery Whale Watch company did not have a designated/trained EAP SUpervisor/Designated Employer Representative (DER), and was not providing employees with the requoired EAP education and training program. Provide proof of training for at least supervisory personnel and all crew.
2024-02-29 | 7871639 | Sector New Orleans | 550279 | Official Number (U.S.) | M/V EMMA KATE | Passenger Ship | UNITED STATES |  |  |  | 10 - Safety of Navigation | 10111 - Charts | 16 - Rectify deficiencies w/in 14 days | As appropriate for the intended voyage, a vessel must carry adequate and up-to-date; (1) charts of large enough scale to make safe navigation possible. MI found Vessel charts are not up-to-date.
2024-02-29 | 7871639 | Sector New Orleans | 550279 | Official Number (U.S.) | M/V EMMA KATE | Passenger Ship | UNITED STATES |  |  |  | 13 - Propulsion and Auxiliary Machinery | 13199 - Other (machinery) | 16 - Rectify deficiencies w/in 14 days | Receptacle outlets of the type providing a grounded pole or a specific direct current polarity must be of a configuration that will not permit improper connection. MI found grounded outlet using portable ground detector in passenger area.
2024-02-29 | 7871639 | Sector New Orleans | 550279 | Official Number (U.S.) | M/V EMMA KATE | Passenger Ship | UNITED STATES |  |  |  | 11 - Life Saving Appliances | 11135 - Maintenance of Life Saving Appliances | 16 - Rectify deficiencies w/in 14 days | Each item of lifesaving equipment carried on board a vessel but not required under this part, must be approved by the Commandant. MI found deteriorated life rings.
2024-02-29 | 7871639 | Sector New Orleans | 550279 | Official Number (U.S.) | M/V EMMA KATE | Passenger Ship | UNITED STATES |  |  |  | 11 - Life Saving Appliances | 11135 - Maintenance of Life Saving Appliances | 16 - Rectify deficiencies w/in 14 days | Each item of lifesaving equipment carried on board a vessel but not required under this part, must be approved by the Commandant. Vessel had deteriorated life ring grab lines. 46 CFR 180.25(a)
2024-02-29 | 7872228 | Detached Duty Office Grand Haven | 502057 | Official Number (U.S.) | DEFIANCE | Towing Vessel | UNITED STATES |  |  |  | 09 - Working and Living Conditions | 09112 - Medical Equipment | 16 - Rectify deficiencies w/in 14 days | Each towing vessel must be equipped with an industrial type first aid cabinet or kit, appropriate to the size of the crew and operating conditions. First aid kit onboard contained expired medications. Ensure all expired medications and first aid kit contents are replaced.
2024-02-29 | 7872228 | Detached Duty Office Grand Haven | 502057 | Official Number (U.S.) | DEFIANCE | Towing Vessel | UNITED STATES |  |  |  | 07 - Fire Safety | 07110 - Fire fighting equipment and appliances | 16 - Rectify deficiencies w/in 14 days | The owner, operator or master of a towing vessel must ensure that fire suppression equipment is in good working order. The bracket for the portable fire extinguisher located in the engine room was broken and not properly securing the extinguisher. Ensure bracket properly secures extinguisher.
2024-02-29 | 7872228 | Detached Duty Office Grand Haven | 502057 | Official Number (U.S.) | DEFIANCE | Towing Vessel | UNITED STATES |  |  |  | 04 - Emergency Systems | 04108 - Muster list | 16 - Rectify deficiencies w/in 14 days | Any towing vessel with alternating watches or overnight accommodations must identify the duties and duty stations of each person onboard during an emergency. Duties that were posted onboard were not applicable to the vessel. Provide proof of emergency duties applicable to the vessel & crew being posted.
2024-02-29 | 7867818 | Sector St Petersburg | FL3743SZ | State Number | GRAND LUCA | Passenger Ship | UNITED STATES |  |  |  | 07 - Fire Safety | 07110 - Fire fighting equipment and appliances | 10 - Deficiency Rectified | A vessel not required to have a power driven fire pump by 181.300 must have at least three 9.5 liter (2.5 gallon) buckets, with an attached lanyard. MI observed fire buckets did not have lanyards attached to them. 46 CFR 181.610
2024-02-29 | 7872228 | Detached Duty Office Grand Haven | 502057 | Official Number (U.S.) | DEFIANCE | Towing Vessel | UNITED STATES |  |  |  | 03 - Water/Weathertight Conditions | 03110 - Manholes/flush scuttles | 16 - Rectify deficiencies w/in 14 days | The master must ensure that all hatches, doors, and other openings designed to be watertight or weathertight function properly. The aft deck void space had standing water present during inspection. Ensure space is free of water and 02 hatch covers are maintained to be watertight.
2024-02-29 | 7872252 | Sector Delaware Bay | 666373 | Official Number (U.S.) | SEA EAGLE | Passenger Ship | UNITED STATES |  |  |  | 13 - Propulsion and Auxiliary Machinery | 13199 - Other (machinery) | 701 - Prior to carriage of passengers/cargo | Fuel shutoff valves, installed so as to close against the fuel flow, shall be fitted in the fuel supply lines. Discovered port side fuel shutoff unable to fully close due to pull cable crimp getting caught in eye bolt. Repair/replace pull cable to allow valve to fully close.
2024-02-29 | 7872252 | Sector Delaware Bay | 666373 | Official Number (U.S.) | SEA EAGLE | Passenger Ship | UNITED STATES |  |  |  | 07 - Fire Safety | 07113 - Fire pumps and its pipes | 10 - Deficiency Rectified | The power fire pump shall be self priming and of such size as to discharge an effective stream from a hose connected to the outlet. Fire pump was unable to produce stream of water to fire hoses. O/O provided video showing fire pump working properly after MI's departed the vessel. Ice was built up in the discharge line blocking the stream of water.
2024-02-29 | 7871968 | Marine Safety Unit Houma | 582696 | Official Number (U.S.) | EMILY D | Offshore | UNITED STATES |  |  |  | 13 - Propulsion and Auxiliary Machinery | 13108 - Operation of machinery | 50 - Rectify deficiencies w/in 30 days | Suitable covers, guards or rails shall be installed in way of all exposed and hazardous places such as gears, machinery, etc. Guards need to be put in place on the port and starboard engines as well as on the pressure vessel compressor motor belt. 46 CFR 177.35-15 (OLD T)
2024-02-29 | 7865159 | Sector San Francisco | 545332 | Official Number (U.S.) | KAHUNA | Passenger Ship | UNITED STATES |  |  |  | 05 - Radio Communications | 05109 - VHF radio installation | 16 - Rectify deficiencies w/in 14 days | Vessels operated beyond the 20 nautical mile limitation specified in paragraph (a)(1) of this section, but not more than 100 nautical miles from the nearest land, must be equipped with a MF–DSC frequency transmitter meeting the requirements of § 80.1101(c)(3) and capable of transmitting J3E emission and a receiver capable of reception of J3E emission within the band 1710 to 2850 kHz, in addition to the VHF–DSC radiotelephone installation required by paragraph (a)(1) of this section. The VHF radio on board the vessel did not include the correct MMSI number. 46 CFR 80.905 (3)(i)
2024-02-29 | 7871968 | Marine Safety Unit Houma | 582696 | Official Number (U.S.) | EMILY D | Offshore | UNITED STATES |  |  |  | 13 - Propulsion and Auxiliary Machinery | 13199 - Other (machinery) | 50 - Rectify deficiencies w/in 30 days | Flexible hose may be used provided it is fitted with suitable connection fittings and has high resistance to saltwater, petroleum oils and vibration. Found multiple sections of flexible hose requiring extra clamps installed on both the port and starboard engines. 46 CFR 182.20-40(a)(2) (OLD T)
2024-02-29 | 7871994 | Marine Safety Unit Houma | 674994 | Official Number (U.S.) | SHELBY COURTNEY | Passenger Ship | UNITED STATES |  |  |  | 02 - Structural Conditions | 02108 - Electrical installations in general | 50 - Rectify deficiencies w/in 30 days | ELECTRICAL EQUIPMENT ON A VESSEL MUST BE INSTALLED AND MAINTAINED TO PROTECT PASSENGERS, CREW, OTHER PERSONS, AND THE VESSEL FROM ELECTRICAL HAZARDS. MULTIPLE APPLANCES WERE PLUGGED INTO SURGE PROTECTOR ON BILGE. CIRCUIT BREAKER IN ENGINE ROOM MISSING BLANKS. DEAD END WIRING ON STARBOARD GENERATOR.
2024-02-29 | 7871968 | Marine Safety Unit Houma | 582696 | Official Number (U.S.) | EMILY D | Offshore | UNITED STATES |  |  |  | 09 - Working and Living Conditions | 09209 - Electrical | 50 - Rectify deficiencies w/in 30 days | A vessel must be operated in accordance with applicable laws and regulations and in such a manner as to afford adequate precaution against hazards that might endanger the vessel and the persons being transported. Supports for cable runs in the engine room were found to be multiple meters apart. Recommend no less than 24 inches between supports. 46 CFR 185.100
2024-02-29 | 7871968 | Marine Safety Unit Houma | 582696 | Official Number (U.S.) | EMILY D | Offshore | UNITED STATES |  |  |  | 09 - Working and Living Conditions | 09198 - Other (crew and accommodation) | 50 - Rectify deficiencies w/in 30 days | The owner of a vessel subject to inspection shall ensure that such vessel is equipped with a vessel master key control system, manual or electronic, which provides controlled access to all copies of the vessel's master key. Vessel does not have a master key control system. 46 USC 3106(a)(1)
2024-02-29 | 7872228 | Detached Duty Office Grand Haven | 502057 | Official Number (U.S.) | DEFIANCE | Towing Vessel | UNITED STATES |  |  |  | 09 - Working and Living Conditions | 09209 - Electrical | 16 - Rectify deficiencies w/in 14 days | Machinery and electrical systems must be designed and maintained to provide for safe operation of the towing vessel and safety of persons onboard under normal and emergency conditions. A vent cap for battery installation in engine room was missing. Replace missing battery vent cap.
2024-02-29 | 7871999 | Sector Virginia | 9705079 | IMO Number | CMA CGM URAL | General Dry Cargo Ship | MALTA | BUREAU VERITAS |  |  | 09 - Working and Living Conditions | 09211 - Steam pipes and pressure pipes | 15 - Rectify deficiencies by next port | every steam pipe and every fitting connected there to through with steam may pass shall be so designed, constructed and installed to withstand the maximum working stress to which it may be subjected. PSCO observed a steam leak from the FO purifier main steam pipe supplying the #2 MDE. 74SOLAS(20) II-1/33.1 15AC
2024-02-29 | 7865159 | Sector San Francisco | 545332 | Official Number (U.S.) | KAHUNA | Passenger Ship | UNITED STATES |  |  |  | 13 - Propulsion and Auxiliary Machinery | 13199 - Other (machinery) | 701 - Prior to carriage of passengers/cargo | Fuel lines must be accessible, protected from mechanical injury, and effectively secured against excessive movement and vibration by the use of soft nonferrous metal straps which have no sharp edges and are insulated to protect against corrosion. The fuel vent line on the vessel was ruptured.
2024-02-29 | 7871999 | Sector Virginia | 9705079 | IMO Number | CMA CGM URAL | General Dry Cargo Ship | MALTA | BUREAU VERITAS |  |  | 07 - Fire Safety | 07126 - Oil accumulation in engine room | 40 - Rectify deficiencies prior to next US port after sailing foreign | Means shall be provided to control leaks to flammable liquids. PSCO observed HFO leaking from the filter on HFO supply unit in purifier room. 74SOLAS(20) 11-2/4.1.1 40AC
2024-02-29 | 7872252 | Sector Delaware Bay | 666373 | Official Number (U.S.) | SEA EAGLE | Passenger Ship | UNITED STATES |  |  |  | 13 - Propulsion and Auxiliary Machinery | 13199 - Other (machinery) | 16 - Rectify deficiencies w/in 14 days | All vessels except non-self-propelled vessels shall be provided with suitable steering apparatus. Discovered cotter pins on steering ram assembly to be severely corroded. Replace corroded cotter pins on steering ram assembly. 46 CFR 182.30-1(a)
2024-02-29 | 7872252 | Sector Delaware Bay | 666373 | Official Number (U.S.) | SEA EAGLE | Passenger Ship | UNITED STATES |  |  |  | 11 - Life Saving Appliances | 11117 - Lifebuoys incl. provision and disposition | 16 - Rectify deficiencies w/in 14 days | Each item of lifesaving equipment determined by the marine inspector to not be in serviceable condition must be replaced if the expiration date has passed. Found three floating water lights with expired batteries. Replace floating water light batteries.
2024-02-29 | 7872252 | Sector Delaware Bay | 666373 | Official Number (U.S.) | SEA EAGLE | Passenger Ship | UNITED STATES |  |  |  | 09 - Working and Living Conditions | 09209 - Electrical | 16 - Rectify deficiencies w/in 14 days | All electrical installations shall be to the satisfaction of the officer in charge, marine inspection. Found several dead end electrical wires behind console in pilot house. Remove any old/unused wires & cap/secure remaining electrical wires under console. 46 CFR 183.01-15(a)
2024-02-29 | 7872315 | Sector Maryland-National Capital Region | 1099140 | Official Number (U.S.) | DAWN MARIE | Passenger Ship | UNITED STATES |  |  |  | 13 - Propulsion and Auxiliary Machinery | 13199 - Other (machinery) | 701 - Prior to carriage of passengers/cargo | Water lubricated rubber bearings must be rebushed when any water groove is half the original depth. Bearing was more than 50 percent worn. 46CFR61.20-23(b)
2024-02-29 | 7865159 | Sector San Francisco | 545332 | Official Number (U.S.) | KAHUNA | Passenger Ship | UNITED STATES |  |  |  | 02 - Structural Conditions | 02199 - Other (Structural condition) | 16 - Rectify deficiencies w/in 14 days | Where rigid nonmetallic material (plastic) is permitted for use in piping systems by this section, the following restrictions apply: Through hull fittings and shutoff valves must be metallic. In the case of nonmetallic hulls, materials that will afford an equal degree of safety and heat resistivity as that afforded by the hull may be approved. The vessel had a plastic through hull fitting on the starboard side.
2024-02-29 | 7865159 | Sector San Francisco | 545332 | Official Number (U.S.) | KAHUNA | Passenger Ship | UNITED STATES |  |  |  | 10 - Safety of Navigation | 10116 - Nautical publications | 16 - Rectify deficiencies w/in 14 days | As appropriate for the intended voyage, a vessel must carry adequate and up-to-date: U.S. Coast Pilot or similar publication; Coast Guard Light List. The vessel had an out-dated Light List and Coast Pilot on board.
2024-02-29 | 7865159 | Sector San Francisco | 545332 | Official Number (U.S.) | KAHUNA | Passenger Ship | UNITED STATES |  |  |  | 99 - Other | 99101 - Other (Safety in general) | 16 - Rectify deficiencies w/in 14 days | All electrical equipment and circuits must be clearly marked and identified. The 24 Volt DC distribution panel in the operating station needs to be labeled.
2024-02-29 | 7865159 | Sector San Francisco | 545332 | Official Number (U.S.) | KAHUNA | Passenger Ship | UNITED STATES |  |  |  | 99 - Other | 99101 - Other (Safety in general) | 16 - Rectify deficiencies w/in 14 days | Electrical equipment on a vessel must be installed and maintained to: Minimize accidental personnel contact with energized parts. The vessel had dead end wires in the operating station and battery void.
2024-02-29 | 7867818 | Sector St Petersburg | FL3743SZ | State Number | GRAND LUCA | Passenger Ship | UNITED STATES |  |  |  | 13 - Propulsion and Auxiliary Machinery | 13101 - Propulsion main engine | 705 - Other - as specified | Repairs or alterations to the hull, machinery, or equipment that affect the safety of the vessel must not be made without the approval of the cognizant OCMI. Repairs or alternations that affect the safety of the vessel include:...propulsion systems. MI observed both outboard engines had recently been replaced and the OCMI had not been notified. The weight difference between the previous and current engines is 206lbs. Specifications of both engine models shall be submitted to naval architect to determine if a new stability test must be conducted. 46 CFR 176.700(a)
2024-02-29 | 7871999 | Sector Virginia | 9705079 | IMO Number | CMA CGM URAL | General Dry Cargo Ship | MALTA | BUREAU VERITAS |  |  | 13 - Propulsion and Auxiliary Machinery | 13101 - Propulsion main engine | 60 - Rectify deficiencies prior to movement | The condition of the ship and its equipment shall be maintained to conform with the provisions of the present regulations to insure that the ship in all its respects will remain fit to proceed to sea without danger to the ship or persons onboard. PSCO observed a jacket water leak from M/E cylinder #3. 74SOLAS(20) I/11.a 60AC
2024-02-29 | 7872593 | Sector Detroit | 240182 | Official Number (U.S.) | TITAN | Towing Vessel | UNITED STATES |  |  |  | 01 - Certificates & Documentation | 01199 - Other (certificates) | 17 - Rectify deficiencies prior to departure | A towing vessel subject to this subchapter and choosing the Coast Guard inspection option, or required to have the Coast Guard inspection option, must undergo an annual inspection within 3 months before or after the COI anniversary date. Owner did not schedule annual inspection during 6 month inspection window. The COI is now expired. A new COI inspection is required prior to commercial operations.
2024-02-29 | 7872228 | Detached Duty Office Grand Haven | 502057 | Official Number (U.S.) | DEFIANCE | Towing Vessel | UNITED STATES |  |  |  | 09 - Working and Living Conditions | 09219 - Pipes, wires (insulation) | 16 - Rectify deficiencies w/in 14 days | Piping and machinery components that exceed 428 degrees F, including exhaust manifolds, must be insulated. Exhaust piping on generators was not insulated. Ensure exhaust piping is properly insulated.
2024-02-29 | 7871994 | Marine Safety Unit Houma | 674994 | Official Number (U.S.) | SHELBY COURTNEY | Passenger Ship | UNITED STATES |  |  |  | 01 - Certificates & Documentation | CG001 - Certificate of Inspection (COI) | 10 - Deficiency Rectified | THE CERTIFICATE OF INSPECTION MUST BE POSTED UNDER GLASS OR OTHER SUITABLE TRANSPARENT MATERIAL, SUCH THAT ALL PAGES ARE VISIBLE, IN A CONSPICUOUS PLACE ON THE VESSEL WHERE OBSERVATION BY PASSENGERS IS LIKELY. VALID COI WAS NOT POSTED UNDER GLASS OR OTHER SUITABLE TRANSPARENT MATERIAL.
2024-02-29 | 7850961 | Sector St Petersburg | 935303 | Official Number (U.S.) | ALBION | Passenger Ship | UNITED STATES |  |  |  | 11 - Life Saving Appliances | 11111 - Marine Evacuation System | 50 - Rectify deficiencies w/in 30 days | All vessels certificated for exposed or partially protected waters service must have a suitable motor rescue boat, except when a motor lifeboat is provided or when, in the opinion of the Officer in Charge, Marine Inspection, the vessel is of such design and operating characteristics that the vessel itself provides a satisfactory man overboard rescue platform. MI Observed no rescue platform on the vessel with a 2.5 foot free board. Vessel should provide a proposal for rectification within 30 days, IAW the attached work instruction. 46 CFR 169.517
2024-02-29 | 7872812 | Marine Safety Unit Belfast | CG510605 | Coast Guard Number | MISS SAMANTHA | Passenger Ship | UNITED STATES |  |  |  | 05 - Radio Communications | 05109 - VHF radio installation | 16 - Rectify deficiencies w/in 14 days | Connect NMEA Cable to VHF radio for DSC functionality.
2024-02-29 | 7872812 | Marine Safety Unit Belfast | CG510605 | Coast Guard Number | MISS SAMANTHA | Passenger Ship | UNITED STATES |  |  |  | 09 - Working and Living Conditions | 09298 - Other (accident prevention) | 16 - Rectify deficiencies w/in 14 days | Repair latch on aft starboard gate.
2024-02-29 | 7872228 | Detached Duty Office Grand Haven | 502057 | Official Number (U.S.) | DEFIANCE | Towing Vessel | UNITED STATES |  |  |  | 09 - Working and Living Conditions | 09209 - Electrical | 16 - Rectify deficiencies w/in 14 days | Machinery and electrical systems must be designed and maintained to provide for safe operation of the towing vessel and safety of persons onboard under normal and emergency conditions. Breaker panel located in the engine room was missing panel cover. Replace cover on the breaker panel.
2024-02-29 | 7872228 | Detached Duty Office Grand Haven | 502057 | Official Number (U.S.) | DEFIANCE | Towing Vessel | UNITED STATES |  |  |  | 09 - Working and Living Conditions | 09209 - Electrical | 10 - Deficiency Rectified | Electrical connections must be suitably installed to prevent them from coming loose through vibration or accidental contact. Battery terminal connection in the engine room was loose and wire showed signs of chaffing from battery box lid. Terminal connection tightened and wire repositioned on the spot.
2024-02-29 | 7872228 | Detached Duty Office Grand Haven | 502057 | Official Number (U.S.) | DEFIANCE | Towing Vessel | UNITED STATES |  |  |  | 09 - Working and Living Conditions | 09209 - Electrical | 16 - Rectify deficiencies w/in 14 days | Electrical cables must be suitably protected from wet and corrosive environments. Exposed electrical wires were noted on forward weather deck. Provide means of protecting exposed wires.
2024-02-29 | 7872228 | Detached Duty Office Grand Haven | 502057 | Official Number (U.S.) | DEFIANCE | Towing Vessel | UNITED STATES |  |  |  | 13 - Propulsion and Auxiliary Machinery | 13103 - Gauges, thermometers, etc | 16 - Rectify deficiencies w/in 14 days | The main engine must be equipped with a gauge for engine RPM at the machinery location. RPM gauge located at the main engine was inoperable. Provide proof of properly operating RPM gauge.
2024-02-29 | 7872228 | Detached Duty Office Grand Haven | 502057 | Official Number (U.S.) | DEFIANCE | Towing Vessel | UNITED STATES |  |  |  | 03 - Water/Weathertight Conditions | 03107 - Doors | 16 - Rectify deficiencies w/in 14 days | The master must ensure that all hatches, doors, and other openings designed to be watertight or weathertight function properly. The closing devices on starboard and port side main deck doors were not tight and properly maintained as designed. Adjust closing devices to ensure doors function properly.
2024-02-29 | 7881951 | Sector Key West | 1220524 | Official Number (U.S.) | CARIBBEAN FURY | Passenger Ship | UNITED STATES |  |  |  | 07 - Fire Safety | 07110 - Fire fighting equipment and appliances | 17 - Rectify deficiencies prior to departure | A pre-engineered fixed gas fire extinguishing system must have a means to reset devices used to automatically shutdown engines. Prove proper operation of Fireboy override.
2024-02-29 | 7867818 | Sector St Petersburg | FL3743SZ | State Number | GRAND LUCA | Passenger Ship | UNITED STATES |  |  |  | 09 - Working and Living Conditions | 09228 - Anchoring devices | 16 - Rectify deficiencies w/in 14 days | All passenger accommodations must be arranged and equipped to provide for the safety of the passengers in consideration of the route, modes of operation, and speed of the vessel. MI observed vessel's deck had lost texture from original build in the walkways creating potential slip hazard. 46 CFR 177.800(a)
2024-02-29 | 7872491 | U.S. COAST GUARD FORCES MICRONESIA/SECTOR GUAM | 1278743 | Official Number (U.S.) | MATUA | Towing Vessel | UNITED STATES |  |  |  | 13 - Propulsion and Auxiliary Machinery | 13108 - Operation of machinery | 16 - Rectify deficiencies w/in 14 days | Machinery and electrical systems must be designed and maintained to provide for safe operation of the towing vessel and safety of persons on board under normal and emergency conditions. The engine room’s fire station isolation valve is leaking by when closed.
2024-02-29 | 7871999 | Sector Virginia | 9705079 | IMO Number | CMA CGM URAL | General Dry Cargo Ship | MALTA | BUREAU VERITAS |  |  | 02 - Structural Conditions | 02101 - Closing devices/watertight doors | 40 - Rectify deficiencies prior to next US port after sailing foreign | the fire resistance of doors shall be equivalant to that of the division in which they are fitted. Doors fitted in boundary bulkheads of machinery spaces of category A shall be reasonably gastight.PCSO observed hole in purifier room door, comprimising the structural fire protection boundary.
2024-02-29 | 7865159 | Sector San Francisco | 545332 | Official Number (U.S.) | KAHUNA | Passenger Ship | UNITED STATES |  |  |  | 11 - Life Saving Appliances | 11112 - Launching arrangements for survival craft | 701 - Prior to carriage of passengers/cargo | Each survival craft must be: Secured to the vessel by a painter with a float-free link permanently attached to the vessel except that a float-free link is not required if the vessel operates only on waters not as deep as the length of the painter. The inflatable buoyant apparatus was not secured to the vessel with a painter line.
2024-02-29 | 7871997 | Sector Miami | 1207151 | Official Number (U.S.) | SUNRISE LADY | Passenger Ship | UNITED STATES |  |  |  | 13 - Propulsion and Auxiliary Machinery | 13104 - Bilge pumping arrangements | 701 - Prior to carriage of passengers/cargo | On a vessel of at least 7.9 meters (26 feet) in length, a visual and audible alarm must be provided at the operating station to indicate a high water level in each ... normally unmanned. Repair/replace inoperable visual indication alarm for bilge high level alarm.
2024-02-29 | 7861020 | Sector Los Angeles/Long Beach | 287201 | Official Number (U.S.) | PACIFIC PATRIOT | Towing Vessel | UNITED STATES |  |  |  | 03 - Water/Weathertight Conditions | 03107 - Doors | 60 - Rectify deficiencies prior to movement | All closure devices must be provided for deckhouse or hull penetrations, which open to the exterior of the vessel. Vessel's watertight doors and hatches are not watertight.
2024-02-29 | 7861020 | Sector Los Angeles/Long Beach | 287201 | Official Number (U.S.) | PACIFIC PATRIOT | Towing Vessel | UNITED STATES |  |  |  | 11 - Life Saving Appliances | 11119 - Immersion suits | 50 - Rectify deficiencies w/in 30 days | Each towing vessel that can operate North of 32 Deg Lat must have immersion suits for all persons. Vessel needs (2) immersion suits and the vessel name on each immersion suit onboard.
2024-02-29 | 7861020 | Sector Los Angeles/Long Beach | 287201 | Official Number (U.S.) | PACIFIC PATRIOT | Towing Vessel | UNITED STATES |  |  |  | 11 - Life Saving Appliances | 11128 - Line-throwing appliance | 50 - Rectify deficiencies w/in 30 days | Vessel with a coastwise service must have a life throwing appliance with an auxiliary line of at least 1500'. Vessel had only 600' of line.
2024-02-29 | 7864922 | Sector New York | 652165 | Official Number (U.S.) | ANNA L MILLER | Passenger Ship | UNITED STATES |  |  |  | 13 - Propulsion and Auxiliary Machinery | 13199 - Other (machinery) | 705 - Other - as specified | "...equipment, is in satisfactory condition and fit for the service for which it is intended..." MI observed leakage from the reservoir cap for the generator's jacket water. Prior to operating the generator an MI must inspect repairs made. Rectify deficiencies w/in 7 days. 46 CFR 176.05-10(a)(OLD T)
2024-02-29 | 7872491 | U.S. COAST GUARD FORCES MICRONESIA/SECTOR GUAM | 1278743 | Official Number (U.S.) | MATUA | Towing Vessel | UNITED STATES |  |  |  | 03 - Water/Weathertight Conditions | 03105 - Covers (hatchway-, portable-, tarpaulins, etc.) | 16 - Rectify deficiencies w/in 14 days | Closure devices must be provided for deck house or hull penetrations, which open to the exterior of the vessel and which may allow water to enter the vessel. These devices must be suitable for the expected route. The aft watertight door port light cover is not installed as required.
2024-02-29 | 7871997 | Sector Miami | 1207151 | Official Number (U.S.) | SUNRISE LADY | Passenger Ship | UNITED STATES |  |  |  | 03 - Water/Weathertight Conditions | 03103 - Railing, gangway, walkway and means for safe passage | 701 - Prior to carriage of passengers/cargo | Deck rails must be designed and constructed to withstand a point load of 91 kilograms (200 pounds) applied at any point in any direction, and a uniform load of 74 kilograms per meter (50 pounds per foot) applied to the top rail in any direction. The point and uniform loads do not need to be applied simultaneously. Replace cracked/ripped canvas along the bow and starboard side of the deck rail.
2024-02-29 | 7872491 | U.S. COAST GUARD FORCES MICRONESIA/SECTOR GUAM | 1278743 | Official Number (U.S.) | MATUA | Towing Vessel | UNITED STATES |  |  |  | 13 - Propulsion and Auxiliary Machinery | 13103 - Gauges, thermometers, etc | 16 - Rectify deficiencies w/in 14 days | The following systems must be equipped with gauges at the machinery location. The local gauges for both main engines listed below are inoperable. 1. Port main engine’s engine control air psi, salt water psi, charge air psi, and fuel oil psi. 2. Stbd main engine’s engine charge air psi
2024-02-29 | 7872491 | U.S. COAST GUARD FORCES MICRONESIA/SECTOR GUAM | 1278743 | Official Number (U.S.) | MATUA | Towing Vessel | UNITED STATES |  |  |  | 13 - Propulsion and Auxiliary Machinery | 13199 - Other (machinery) | 16 - Rectify deficiencies w/in 14 days | Electrical systems and equipment must function properly and minimize system failures and fire and shock hazards. The potable water pump’s grounding cable is not properly grounded.
2024-02-29 | 7859731 | Sector Corpus Christi | 9407457 | IMO Number | MATILDA | Tank Ship | MALTA |  | AMERICAN BUREAU OF SHIPPING | AMERICAN BUREAU OF SHIPPING | 07 - Fire Safety | 07199 - Other (fire safety) | 17 - Rectify deficiencies prior to departure | NO ELECTRICAL EQUIPMENT SHALL BE INSTALLED IN ANY SPACE WHERE FLAMMABLE MIXTURES ARE LIABLE TO COLLECT INCLUDING THOSE ON BOARD TANKERS OR IN COMPARTMENTS ASSSIGNED PRINCIPALLY TO ACCUMULATE BATTERIES, IN PAINTLOCKERS, ACETYLENE STORES OR SIMILAR SPACES, UNLESS THE ADMINISTRATION IS SATISFIED THAT SUCH EQUIPMENT IS APPROPRIATELY CERTIFIED FOR SAFE USAGE IN THE DUSTS, VAPORS OR GASES LIKELY TO BE ENCOUNTERED. PSCO OBSERVED 19 CRACKED EXPLOSION PROOF LIGHTS IN THE CARGO PUMP ROOM AND 02 CRACKED EXPLOSION PROOF LIGHTS IN THE PORT DECK STORE. VESSEL CANNOT CONDUCT CARGO DISCHARGE OPERATIONS UNTIL DEFICIENCES ARE RECTIFIED. 74SOLAS(04)11-1/45.10.4
2024-02-29 | 7872491 | U.S. COAST GUARD FORCES MICRONESIA/SECTOR GUAM | 1278743 | Official Number (U.S.) | MATUA | Towing Vessel | UNITED STATES |  |  |  | 13 - Propulsion and Auxiliary Machinery | 13108 - Operation of machinery | 16 - Rectify deficiencies w/in 14 days | To stop the flow of fuel in an event of a fire or break in the fuel line, a remote fuel shutoff valve must be fitted and must be operable from a safe place outside the space where the valve is installed. The remote shut off valves for the #3 generator fuel day tank, port fuel suction, and port main engine supply is seized and inoperable.
2024-02-29 | 7871999 | Sector Virginia | 9705079 | IMO Number | CMA CGM URAL | General Dry Cargo Ship | MALTA | BUREAU VERITAS |  |  | 13 - Propulsion and Auxiliary Machinery | 13199 - Other (machinery) | 40 - Rectify deficiencies prior to next US port after sailing foreign | The machinery, boilers and other pressure vessels and fittings shall be a design and construction adequate for the service for which they are intended and shall be installed and protected as to reduce to a minimun any damage to persons on board. PSCO observed cascade tank inspection cover leaking steam. 74SOLAS(20) II-1/26.1 40AC
2024-02-29 | 7850961 | Sector St Petersburg | 935303 | Official Number (U.S.) | ALBION | Passenger Ship | UNITED STATES |  |  |  | 09 - Working and Living Conditions | 09112 - Medical Equipment | 16 - Rectify deficiencies w/in 14 days | A vessel must carry either a first-aid kit that meets the requirements in 46 CFR 199.175(b)(10) or a kit with equivalent contents and instructions. MI observed that first aid kit was expired. Vessel shall replace first aid kit. 46 CFR 184.710
2024-02-29 | 7872491 | U.S. COAST GUARD FORCES MICRONESIA/SECTOR GUAM | 1278743 | Official Number (U.S.) | MATUA | Towing Vessel | UNITED STATES |  |  |  | 02 - Structural Conditions | 02117 - Decks - corrosion | 705 - Other - as specified | Each vessel must be designed and constructed to minimize fire hazards insofar as reasonable and practicable. Prove the integrity of the A-60 boundary deck passageway from the aft watertight door to the mess deck entrance during vessels next dry docking.
2024-02-29 | 7850961 | Sector St Petersburg | 935303 | Official Number (U.S.) | ALBION | Passenger Ship | UNITED STATES |  |  |  | 11 - Life Saving Appliances | 11117 - Lifebuoys incl. provision and disposition | 705 - Other - as specified | At each initial and subsequent inspection for certification of a vessel, the owner or managing operator shall be prepared to conduct tests and have the vessel ready for inspection of lifesaving equipment and systems. MI observed an inoperable float light. Vessel is restricted to daylight operation until fixed. 46 CFR 176.808
2024-02-29 | 7861020 | Sector Los Angeles/Long Beach | 287201 | Official Number (U.S.) | PACIFIC PATRIOT | Towing Vessel | UNITED STATES |  |  |  | 08 - Alarms | 08107 - Machinery controls alarm | 50 - Rectify deficiencies w/in 30 days | Each towing vessel must have a reliable means to provide notification when an emergency condition exists. Vessel needs to provide satisfactory high temp and low oil pressure on both MDEs and SSDGs and a low level alarm for its hydraulic oil tank.
2024-02-29 | 7871082 | Sector Miami | 9207596 | IMO Number | NEWTON W | Offshore | VANUATU |  |  |  | 10 - Safety of Navigation | 10104 - Gyro compass | 50 - Rectify deficiencies w/in 30 days | All ships of 500 gross tonnage and upwards shall, in addition to meeting the requirements of paragraph 2.3, with the exception of paragraphs 2.3.3 and 2.3.5 and the requirements of paragraph 2.4, have a gyro-compass heading repeater, or other means, to supply heading information visually at the emergency steering position if provided. PSCOs did not observe a gyrocompass repeater in the emergency steering position in the engine room. SOLAS (20) V Reg 19.2.5.2
2024-02-29 | 7872392 | Sector Delaware Bay | 906010 | Official Number (U.S.) | GOLDEN EAGLE | Passenger Ship | UNITED STATES |  |  |  | 03 - Water/Weathertight Conditions | 03103 - Railing, gangway, walkway and means for safe passage | 701 - Prior to carriage of passengers/cargo | MI discovered 15' of deck rail on the port side upper deck unstable. Multiple screws and brackets lifted allowing significant play in the railing when pressure applied. Require repairs to deck rails prior to carriage of passengers on upper deck.
2024-02-29 | 7850961 | Sector St Petersburg | 935303 | Official Number (U.S.) | ALBION | Passenger Ship | UNITED STATES |  |  |  | 01 - Certificates & Documentation | 01305 - Log-books/compulsory entries | 16 - Rectify deficiencies w/in 14 days | The EPIRB test required by paragraph (a) shall be logged or otherwise documented, as applicable. Vessel was unable to provide proof of EPIRB testing. 46 CFR 184.710
2024-02-29 | 7866352 | Sector Columbia River | 580506 | Official Number (U.S.) | PREDATOR | Passenger Ship | UNITED STATES |  |  |  | 02 - Structural Conditions | 02103 - Stability/strength/loading information and instruments | 701 - Prior to carriage of passengers/cargo | 46 CFR 178.310 Intact stability requirements—general. (a) Except as provided in paragraph (c) of this section, each vessel must, in each condition of loading and operation, comply with the applicable requirements of— (1) Part 170 of this chapter, except subparts G and H; and (2) Part 171 of this chapter, subparts A and B. As an alternative to meeting the requirements of paragraphs (a) and (b) of this section, a vessel may demonstrate compliance with an appropriate standard set forth in 178.320 of this part for non-sailing vessels. Vessel recently installed new main propulsion engines, shafts, and reduction gears that were not a replacement in kind. This resulted in weight changes to the vessel and a change to the center of gravity of newly installed propulsion machinery. The vessels original stability letter was based off a sister vessel in 1976. The vessel has never undergone a stability test. Vessel must undergo a stability test to be witnessed by the Coast Guard to demonstrate satisfactory stability according to the applicable regulations for inspected small passenger vessels prior to carrying passengers.
2024-02-29 | 7874614 | Sector Columbia River | 959235 | Official Number (U.S.) | SNAFU | Passenger Ship | UNITED STATES |  |  |  | 02 - Structural Conditions | 02106 - Hull damage impairing seaworthiness | 701 - Prior to carriage of passengers/cargo | It was discovered by the MI that there was damage to the hull that went unreported to the OCMI and no repair plan has been submitted. Owner must submit a report of what happened and a repair proposal, repairs must be verified by the attending MI, prior to the vessel carrying any passengers.
2024-02-29 | 7864922 | Sector New York | 652165 | Official Number (U.S.) | ANNA L MILLER | Passenger Ship | UNITED STATES |  |  |  | 03 - Water/Weathertight Conditions | 03105 - Covers (hatchway-, portable-, tarpaulins, etc.) | 705 - Other - as specified | "A hatch exposed to the weather must be watertight..." MI discovered water located in the fore-peak due to faulty gasket. Rectify w/in 07 days. 46 CFR 179.360(a)
2024-02-29 | 7871968 | Marine Safety Unit Houma | 582696 | Official Number (U.S.) | EMILY D | Offshore | UNITED STATES |  |  |  | 02 - Structural Conditions | 02111 - Beams, frames, floors-corrosion | 50 - Rectify deficiencies w/in 30 days | A vessel must be operated in accordance with applicable laws and regulations and in such a manner as to afford adequate precaution against hazards that might endanger the vessel and the persons being transported. Permanent arrangements for the water heater support need to be installed as well as replacement of deck plating in front of the washer and dryer. 46 CFR 185.100
2024-02-29 | 7872392 | Sector Delaware Bay | 906010 | Official Number (U.S.) | GOLDEN EAGLE | Passenger Ship | UNITED STATES |  |  |  | 01 - Certificates & Documentation | 01310 - Signs, indications | 701 - Prior to carriage of passengers/cargo | Missing signage for max psgrs allowed on upper deck at aft ladder. Vsl restricted from allowing psgrs access to upper deck until signage is posted.
2024-02-29 | 7872491 | U.S. COAST GUARD FORCES MICRONESIA/SECTOR GUAM | 1278743 | Official Number (U.S.) | MATUA | Towing Vessel | UNITED STATES |  |  |  | 13 - Propulsion and Auxiliary Machinery | 13199 - Other (machinery) | 16 - Rectify deficiencies w/in 14 days | Machinery and electrical systems must be designed and maintained to provide for safe operation of the towing vessel and safety of persons on board under normal and emergency conditions. Replace all (9) severely cracked engine room light fixture covers.
2024-02-29 | 7869148 | Sector Miami | 8977766 | IMO Number | INTL VICTORY | General Dry Cargo Ship | BOLIVIA |  |  | BOLIVIA | 07 - Fire Safety | 07110 - Fire fighting equipment and appliances | 17 - Rectify deficiencies prior to departure | The capacity of required portable dry powder fire extinguishers should not be less than 4.5kg. PSCO's observed 2.5kg dry powder extinguisher in place of where a 14.5kg should be in accordance with fire control plan. CCSSC(97)CH3/Reg 3.6.4
2024-02-29 | 7865159 | Sector San Francisco | 545332 | Official Number (U.S.) | KAHUNA | Passenger Ship | UNITED STATES |  |  |  | 13 - Propulsion and Auxiliary Machinery | 13199 - Other (machinery) | 701 - Prior to carriage of passengers/cargo | Shutoff valves, installed so as to close against the fuel flow, must be fitted in the fuel supply lines, one at the tank connection and one at the engine end of the fuel line to stop fuel flow when servicing accessories. The shutoff valve at the tank must be manually operable from outside the compartment in which the valve is located, preferably from an accessible position on the weather deck. The fuel shut off valve for the auxiliary fuel tank did not close completely.
2024-02-29 | 7871954 | Sector Delaware Bay | 9655822 | IMO Number | XIN TANG SHAN HAI 1 | Bulk Carrier | CHINA |  | CHINA CLASSIFICATION SOCIETY | CHINA CLASSIFICATION SOCIETY | 14 - Pollution Prevention | 14108 - 15 PPM Alarm arrangements | 17 - Rectify deficiencies prior to departure | Oil filtering equipment referred to in paragraph 2 of this regulation shall comply with paragraph 6 of this regulation. In addition, it shall be provided with arrangements to ensure that any discharge of oily mixtures is automatically stopped when the oil content of the effluent exceeds 15 ppm. PSCO observed pneumatic line connecting overboard discharge solenoid valve cut rendering automatic stopping device inoperable.
2024-02-29 | 7871968 | Marine Safety Unit Houma | 582696 | Official Number (U.S.) | EMILY D | Offshore | UNITED STATES |  |  |  | 13 - Propulsion and Auxiliary Machinery | 13199 - Other (machinery) | 50 - Rectify deficiencies w/in 30 days | All machinery and equipment must be installed and maintained in such a manner as to afford adequate protection for causing fire, explosion, machinery failure, and personal injury. Starboard generator armature winding has excessive oil build up. 46 CFR 182.100
2024-02-29 | 7871997 | Sector Miami | 1207151 | Official Number (U.S.) | SUNRISE LADY | Passenger Ship | UNITED STATES |  |  |  | 10 - Safety of Navigation | 10105 - Magnetic compass | 16 - Rectify deficiencies w/in 14 days | Except on a vessel limited to daytime operations, the compass must be illuminated. Vessel restricted to daytime operations until the inoperable light on the magnetic compass is fixed.
2024-02-29 | 7866046 | Sector Los Angeles/Long Beach | 654894 | Official Number (U.S.) | ENHYDRA | Passenger Ship | UNITED STATES |  |  |  | 02 - Structural Conditions | 02199 - Other (Structural condition) | 701 - Prior to carriage of passengers/cargo | A vessel that is exposed to salt water more than 3 months in any 12 month period must undergo a dry dock examination and internal structural exam at least once every 2 years. Vessel failed to complete dry dock exam prior to 29FEB2024. Vessel must complete satisfactory dry dock exam prior to returning to service as an inspected small passenger vessel.
2024-02-29 | 7864922 | Sector New York | 652165 | Official Number (U.S.) | ANNA L MILLER | Passenger Ship | UNITED STATES |  |  |  | 13 - Propulsion and Auxiliary Machinery | 13199 - Other (machinery) | 705 - Other - as specified | "... equipment, in in satisfactory condition and fit for the service for which it is intended..." MI noted an oil leak on the raw water pump of the starboard engine. Rectify w/in 07 days. 46 CFR 176.05-10(a)(OLD T)
2024-02-29 | 7871994 | Marine Safety Unit Houma | 674994 | Official Number (U.S.) | SHELBY COURTNEY | Passenger Ship | UNITED STATES |  |  |  | 05 - Radio Communications | 05110 - Facilities for reception of marine safety inform. | 50 - Rectify deficiencies w/in 30 days | A VESSEL MUST COMPLY WITH THE APPLICABLE REQUIREMENTS FOR ANY RADIO INSTALLATIONS , INCLUDING THE REQUIREMENTS FOR A STATION LICENSE AND INSTALLATION CERTIFICATE TO BE ISSUES BY THE FEDERAL COMMUNICATIONS COMMISSION. WHEN USING DSC TECHNIQUES, COAST STATIONS AND SHIP STATIONS MUST USE MARITIME MOBILE SERVICE IDENTITIES (MMSI) ASSIGNED BY THE COMMISSION OR IT DESIGNEES. SHIP STATION DID NOT HAVE MMSI PROGRAMMED.
2024-02-29 | 7869148 | Sector Miami | 8977766 | IMO Number | INTL VICTORY | General Dry Cargo Ship | BOLIVIA |  |  | BOLIVIA | 04 - Emergency Systems | 04108 - Muster list | 17 - Rectify deficiencies prior to departure | Every ship to which this code applies should be sufficiently and efficiently manned from point of view of safety of life at sea. PSCO's observed the vessel did not have a cook on board and emergency duties were not met by the crew. CCSSC(97)CH.1 Reg 1.7.1
2024-02-29 | 7863497 | Sector Los Angeles/Long Beach | 266881 | Official Number (U.S.) | BETTY G | Passenger Ship | UNITED STATES |  |  |  | 02 - Structural Conditions | 02199 - Other (Structural condition) | 701 - Prior to carriage of passengers/cargo | A vessel that is exposed to salt water more than 3 months in any 12 month period must undergo a dry dock examination and internal structural exam at least once every 2 years. Vessel failed to complete dry dock exam prior to 29FEB2024. Vessel must complete satisfactory dry dock exam prior to returning to service as an inspected small passenger vessel. 46CFR176.600 (c)(1)
2024-02-29 | 7871994 | Marine Safety Unit Houma | 674994 | Official Number (U.S.) | SHELBY COURTNEY | Passenger Ship | UNITED STATES |  |  |  | 02 - Structural Conditions | 02123 - Wheelhouse -door -window | 50 - Rectify deficiencies w/in 30 days | EACH WINDOW, PORT HOLE, AND ITS MEANS OF ATTACHMENT TO THE HULL OF DECK HOUSE, MUST BE CAPABLE OF WITHSTANDING THE MAXIMUM LOAD FROM WAVE AND WIND CONDITIONS EXPECTED DUE TO ITS LOCATION ON THE VESSEL AND THE AUTHORIZED ROUTE OF THE VESSEL. WINDOW AFT OF PILOT HOUSE ON THE STARBOARD SIDE HAS A CRACK EXTENDING FROM ONE TOP CORNER TO THE ADJACENT LOWER CORNER.
2024-02-29 | 7865159 | Sector San Francisco | 545332 | Official Number (U.S.) | KAHUNA | Passenger Ship | UNITED STATES |  |  |  | 99 - Other | 99101 - Other (Safety in general) | 16 - Rectify deficiencies w/in 14 days | Each distribution panel or switchboard must be totally enclosed and of the dead front type. Dead front covers were missing on the 24 Volt DC and 120 Volt AC distribution panels in the operating station.
2024-02-29 | 7871954 | Sector Delaware Bay | 9655822 | IMO Number | XIN TANG SHAN HAI 1 | Bulk Carrier | CHINA |  | CHINA CLASSIFICATION SOCIETY | CHINA CLASSIFICATION SOCIETY | 07 - Fire Safety | 07126 - Oil accumulation in engine room | 17 - Rectify deficiencies prior to departure | The purpose of this regulation is to prevent the ignition of combustible materials or flammable liquids. For this purpose, the following functional requirements shall be met: Means shall be provided to control leaks of flammable liquids. PSCO observed multiple sections of lagging in engine room covering diesel piping torn and saturated due to diesel leak.
2024-02-29 | 7872400 | Sector San Diego | 1089624 | Official Number (U.S.) | AOLANI.CC | Passenger Ship | UNITED STATES |  |  |  | 11 - Life Saving Appliances | 11109 - Rigid liferafts | 705 - Other - as specified | Observed all three life boat hanks are bounded and individually taped together. Vessel is to remove tape and utilize an easier method that allows a user to quickly deploy hanks.
2024-02-29 | 7871954 | Sector Delaware Bay | 9655822 | IMO Number | XIN TANG SHAN HAI 1 | Bulk Carrier | CHINA |  | CHINA CLASSIFICATION SOCIETY | CHINA CLASSIFICATION SOCIETY | 07 - Fire Safety | 07126 - Oil accumulation in engine room | 17 - Rectify deficiencies prior to departure | The purpose of this regulation is to prevent the ignition of combustible materials or flammable liquids. For this purpose, the following functional requirements shall be met: Means shall be provided to control leaks of flammable liquids. PSCO observed diesel oil leak from several spots of associated piping. Diesel was pooled on deck and into plastic containers used as catchment. Additionally, oil soaked rags were found stuffed throughout area and in purifier room. Rags were removed. However, leak was not secured while exam team is/was on board.
2024-02-29 | 7872004 | Marine Safety Unit Houma | 1090359 | Official Number (U.S.) | C-PERFORMER | Offshore | UNITED STATES | AMERICAN BUREAU OF SHIPPING |  |  | 11 - Life Saving Appliances | 11199 - Other (life saving) | 705 - Other - as specified | A rescue boat is not required for a vessel operating on the continental shelf of the United States, if the OCMI determines the vessel is arranged to allow a helpless person to be recovered from the water. The on board rescue platform (in lieu of rescue boat) is too large to safely operate/maneuver. Alter/replace rescue platform by the vessel's next dry dock inspection. - 46 CFR Part 133.135(c)
2024-02-29 | 7869148 | Sector Miami | 8977766 | IMO Number | INTL VICTORY | General Dry Cargo Ship | BOLIVIA |  |  | BOLIVIA | 10 - Safety of Navigation | 10110 - Signalling lamp | 50 - Rectify deficiencies w/in 30 days | The regulations of chapter V of the 1974 SOLAS Convention apply as appropriate to all ships to which this code applies in particular: Regulation 11 signaling lamps: All ships of over 150 tons gross tonnage when engaged on international voyages shall have on board an efficient daylight signaling lamp. PSCO's observed the vessel was over 150 gross tons operating on international voyage and did not have a daylight signaling lamp. CCSSC(97)CH 6.1.2.8
2024-03-01 | 7872902 | Marine Safety Unit Port Canaveral | FL3718HC | State Number | GATOR FREIGHTER | Passenger Ship | UNITED STATES |  |  |  | 01 - Certificates & Documentation | CG001 - Certificate of Inspection (COI) | 705 - Other - as specified | The manning requirements for a particular vessel are determined by the Officer in Charge of Marine Inspection (OCMI) after consideration of the applicable laws, the regulations in this part. Your vessel(s) have been operating with a solo operator under the previously approved reduced manning policy authorized by the OCMI. Due to several recent casualties involving similar USCG inspected vessels such as yours (airboats), operating within this OCMI Zone, on similar routes; approval of all solo operations is immediately being rescinded. As of this date March 1st, 2024, all of your USCG inspected vessels must be fully manned (with a USCG Licensed Master and a deckhand enrolled in your random drug testing program.
2024-03-01 | 7872994 | Sector Columbia River | 983110 | Official Number (U.S.) | SWIFT RESPONDER | Miscellaneous Vessel | UNITED STATES |  |  |  | 13 - Propulsion and Auxiliary Machinery | 13108 - Operation of machinery | 17 - Rectify deficiencies prior to departure | Reverse-power and reverse-current trips. Each generator arranged for parallel operation must have reverse-power or reverse-current trips. The reverse-power/reverse current trip for the SSDG’S was not functioning. Repair the reverse-power/reverse current trips for the SSDG’S so that it trips upon sensing reverse-power/reverse current as designed to protect the generators.
2024-03-01 | 7872994 | Sector Columbia River | 983110 | Official Number (U.S.) | SWIFT RESPONDER | Miscellaneous Vessel | UNITED STATES |  |  |  | 11 - Life Saving Appliances | 11108 - Inflatable liferafts | 705 - Other - as specified | Cargo vessels less than 85 meters (278 feet) in length, with the exception of tank vessels, are not required to meet paragraphs (b) or (c) of this section if they meet the following: (1) On each side of the vessel— (i) Liferafts are carried with an aggregate capacity sufficient to accommodate the total number of persons on board and are stowed in a position providing for easy side-to-side transfer at a single open deck level. In the event the largest survival craft on either side of the vessel is lost or rendered unserviceable, there must be survival craft available for use on each side of the vessel, including those which are stowed in a position providing for side-to-side transfer at a single open deck level, with a capacity sufficient to accommodate the total number of persons on board. The vessel is certificated for 39 persons and is fitted with a 25 person liferaft on each side of the vessel. Provide liferafts on each side of the vessel to accommodate the total number of persons the vessel is allowed to carry. Vessel limited to 25 persons total until additional liferafts are installed.
2024-03-01 | 7872886 | Marine Safety Unit Port Canaveral | FL9367HF | State Number | LIL LADY II | Passenger Ship | UNITED STATES |  |  |  | 01 - Certificates & Documentation | CG001 - Certificate of Inspection (COI) | 705 - Other - as specified | The manning requirements for a particular vessel are determined by the Officer in Charge of Marine Inspection (OCMI) after consideration of the applicable laws, the regulations in this part. Your vessel(s) have been operating with a solo operator under the previously approved reduced manning policy authorized by the OCMI. Due to several recent casualties involving similar USCG inspected vessels such as yours (airboats), operating within this OCMI Zone, on similar routes; approval of all solo operations is immediately being rescinded. As of this date March 1st, 2024, all of your USCG inspected vessels must be fully manned (with a USCG Licensed Master and a deckhand enrolled in your random drug testing program.
2024-03-01 | 7872894 | Marine Safety Unit Port Canaveral | FL5001RV | State Number | GATOR CHASER | Passenger Ship | UNITED STATES |  |  |  | 01 - Certificates & Documentation | CG001 - Certificate of Inspection (COI) | 705 - Other - as specified | The manning requirements for a particular vessel are determined by the Officer in Charge of Marine Inspection (OCMI) after consideration of the applicable laws, the regulations in this part. Your vessel(s) have been operating with a solo operator under the previously approved reduced manning policy authorized by the OCMI. Due to several recent casualties involving similar USCG inspected vessels such as yours (airboats), operating within this OCMI Zone, on similar routes; approval of all solo operations is immediately being rescinded. As of this date March 1st, 2024, all of your USCG inspected vessels must be fully manned (with a USCG Licensed Master and a deckhand enrolled in your random drug testing program.
2024-03-01 | 7872904 | Marine Safety Unit Port Canaveral | FL0707NK | State Number | GATOR INVADER | Passenger Ship | UNITED STATES |  |  |  | 01 - Certificates & Documentation | CG001 - Certificate of Inspection (COI) | 705 - Other - as specified | The manning requirements for a particular vessel are determined by the Officer in Charge of Marine Inspection (OCMI) after consideration of the applicable laws, the regulations in this part. Your vessel(s) have been operating with a solo operator under the previously approved reduced manning policy authorized by the OCMI. Due to several recent casualties involving similar USCG inspected vessels such as yours (airboats), operating within this OCMI Zone, on similar routes; approval of all solo operations is immediately being rescinded. As of this date March 1st, 2024, all of your USCG inspected vessels must be fully manned (with a USCG Licensed Master and a deckhand enrolled in your random drug testing program.
2024-03-01 | 7872915 | Marine Safety Unit Port Canaveral | FL6701RC | State Number | GATORLICIOUS | Passenger Ship | UNITED STATES |  |  |  | 01 - Certificates & Documentation | CG001 - Certificate of Inspection (COI) | 705 - Other - as specified | The manning requirements for a particular vessel are determined by the Officer in Charge of Marine Inspection (OCMI) after consideration of the applicable laws, the regulations in this part. Your vessel(s) have been operating with a solo operator under the previously approved reduced manning policy authorized by the OCMI. Due to several recent casualties involving similar USCG inspected vessels such as yours (airboats), operating within this OCMI Zone, on similar routes; approval of all solo operations is immediately being rescinded. As of this date March 1st, 2024, all of your USCG inspected vessels must be fully manned (with a USCG Licensed Master and a deckhand enrolled in your random drug testing program.
2024-03-01 | 7872907 | Marine Safety Unit Port Canaveral | FL8993PL | State Number | GATOR RAIDER | Passenger Ship | UNITED STATES |  |  |  | 01 - Certificates & Documentation | CG001 - Certificate of Inspection (COI) | 705 - Other - as specified | The manning requirements for a particular vessel are determined by the Officer in Charge of Marine Inspection (OCMI) after consideration of the applicable laws, the regulations in this part. Your vessel(s) have been operating with a solo operator under the previously approved reduced manning policy authorized by the OCMI. Due to several recent casualties involving similar USCG inspected vessels such as yours (airboats), operating within this OCMI Zone, on similar routes; approval of all solo operations is immediately being rescinded. As of this date March 1st, 2024, all of your USCG inspected vessels must be fully manned (with a USCG Licensed Master and a deckhand enrolled in your random drug testing program.
2024-03-01 | 7872051 | Sector New York | 9285471 | IMO Number | MSC TIANJIN | General Dry Cargo Ship | LIBERIA | RINA |  | RINA | 15 - Safety Management Systems (ISM) | 15109 - Maintenance of the ship and equipment | 40 - Rectify deficiencies prior to next US port after sailing foreign | The company should identify equipment and technical systems the sudden operational failure of which may result in hazardous situations. The safety management system should provide for specific measures aimed at promoting the reliability of such equipment or systems. The technical nature of deficiency 01 provides objective evidence of a serious failure of the implementation of the ISM Code. An internal safety audit and corrective action report is required within three months. 74 SOLAS (20) IX/3.1 ISM Code Part A/10.3
2024-03-01 | 7872733 | Sector Charleston | 530867 | Official Number (U.S.) | PALMETTO SPIRIT | Passenger Ship | UNITED STATES |  |  |  | 01 - Certificates & Documentation | 01199 - Other (certificates) | 705 - Other - as specified | When a marine employer determines that a casualty or incident is, or is likely to become, a serious marine incident, the marine employer shall take all practicable steps to have each individual engaged or employed on board the vessel who is directly involved in the incident chemically tested for evidence of drug and alcohol use as required in this part. Vessel did not have steps to conduct drug and alcohol testing if a serious marine incident were to occur.
2024-03-01 | 7872455 | Sector Los Angeles/Long Beach | 9760574 | IMO Number | BOCHEM PEGASOS | Tank Ship | HONG KONG |  | AMERICAN BUREAU OF SHIPPING | AMERICAN BUREAU OF SHIPPING | 14 - Pollution Prevention | 14206 - Vent. Procedures/equipment | 16 - Rectify deficiencies w/in 14 days | Each vessel vapor connection flange must have a permanent stud projecting outward that has a 12.7 millimeter diameter and is at least 25.4 millimeters long. It must be located at the top of the flange face, midway between boltholes, and in line with thte bolthole pattern. PSCO observed all 12 vapor control sytem lines without the permanent studs projecting outward.
2024-03-01 | 7872944 | Marine Safety Detachment Fort Macon | 944638 | Official Number (U.S.) | KINNAKEET | Passenger Ship | UNITED STATES |  |  |  | 13 - Propulsion and Auxiliary Machinery | 13102 - Auxiliary engine | 701 - Prior to carriage of passengers/cargo | The installation of all systems of an electrical engineering or interior communications nature, together with the details of design, construction, and installation, shall be in accordance with the requirements of subchapter J (Electrical Engineering) of this chapter. Systems of this type include the following: Ship's service generating systems. Vessel captain notified SCC stating the crew discovered oil in the #1 generator's coolant system. Crew discovered the oil cooler was leaking. Provide findings and repair/replace faulty equipment with in-kind equipment. Ensure proper test trials are conducted. Notify Marine Inspector once repairs and test trials are completed.
2024-03-01 | 7871936 | Sector Miami | 9330032 | IMO Number | LIBERTY OF THE SEAS | Passenger Ship | BAHAMAS, THE |  | BAHAMAS, THE | BAHAMAS, THE | 11 - Life Saving Appliances | 11129 - Operational readiness of lifesaving appliances | 10 - Deficiency Rectified | Before the ship leaves port and at all times during the voyage, all life-saving appliances shall be in working order and ready for immediate use. The shuttle on lifeboat #29 could not fully turn to port during the operational test of the life boats steering gear. 74 SOLAS (20) III/20.2
2024-03-01 | 7872935 | Sector Puget Sound | 1257842 | Official Number (U.S.) | SALLY FOX | Passenger Ship | UNITED STATES |  |  |  | 13 - Propulsion and Auxiliary Machinery | 13101 - Propulsion main engine | 701 - Prior to carriage of passengers/cargo | The owner... shall report damage to machinery that renders further use of the item unsafe until repairs are made. Vessel starboard engine components sustained damage during fire. This system will need to be tested to the satisfaction of a USCG marine inspector prior to carrying passengers. 46 CFR 122.208; 701C
2024-03-01 | 7872676 | Sector New Orleans | 1177639 | Official Number (U.S.) | CHEM 3206 | Barge | UNITED STATES |  |  |  | 02 - Structural Conditions | 02106 - Hull damage impairing seaworthiness | 701 - Prior to carriage of passengers/cargo | When major alterations or major repairs of tank vessels become necessary the work shall be done under the direction of the Officer in Charge, Marine Inspection, and shall be in accordance with the regulations in effect for new construction insofar as possible. Vessel is required to complete a damage survey of all cargo tank prior to next on load(offload of current product is authorized). Survey shall be submitted IAW D8/D9 TBSIP Guide to ACBL TBSIP Sheppard.
2024-03-01 | 7872871 | Marine Safety Unit Port Canaveral | FL3258NR | State Number | GATOR III | Passenger Ship | UNITED STATES |  |  |  | 01 - Certificates & Documentation | CG001 - Certificate of Inspection (COI) | 705 - Other - as specified | The manning requirements for a particular vessel are determined by the Officer in Charge of Marine Inspection (OCMI) after consideration of the applicable laws, the regulations in this part. Your vessel(s) have been operating with a solo operator under the previously approved reduced manning policy authorized by the OCMI. Due to several recent casualties involving similar USCG inspected vessels such as yours (airboats), operating within this OCMI Zone, on similar routes; approval of all solo operations is immediately being rescinded. As of this date March 1st, 2024, all of your USCG inspected vessels must be fully manned (with a USCG Licensed Master and a deckhand enrolled in your random drug testing program.
2024-03-01 | 7872874 | Marine Safety Unit Port Canaveral | FL7336NB | State Number | SWAMP LIZARD | Passenger Ship | UNITED STATES |  |  |  | 01 - Certificates & Documentation | CG001 - Certificate of Inspection (COI) | 705 - Other - as specified | The manning requirements for a particular vessel are determined by the Officer in Charge of Marine Inspection (OCMI) after consideration of the applicable laws, the regulations in this part. Your vessel(s) have been operating with a solo operator under the previously approved reduced manning policy authorized by the OCMI. Due to several recent casualties involving similar USCG inspected vessels such as yours (airboats), operating within this OCMI Zone, on similar routes; approval of all solo operations is immediately being rescinded. As of this date March 1st, 2024, all of your USCG inspected vessels must be fully manned (with a USCG Licensed Master and a deckhand enrolled in your random drug testing program.
2024-03-01 | 7872875 | Marine Safety Unit Port Canaveral | FL9255RN | State Number | DARTH GATOR | Passenger Ship | UNITED STATES |  |  |  | 01 - Certificates & Documentation | CG001 - Certificate of Inspection (COI) | 705 - Other - as specified | The manning requirements for a particular vessel are determined by the Officer in Charge of Marine Inspection (OCMI) after consideration of the applicable laws, the regulations in this part. Your vessel(s) have been operating with a solo operator under the previously approved reduced manning policy authorized by the OCMI. Due to several recent casualties involving similar USCG inspected vessels such as yours (airboats), operating within this OCMI Zone, on similar routes; approval of all solo operations is immediately being rescinded. As of this date March 1st, 2024, all of your USCG inspected vessels must be fully manned (with a USCG Licensed Master and a deckhand enrolled in your random drug testing program.
2024-03-01 | 7872876 | Marine Safety Unit Port Canaveral | FL7243PL | State Number | GREEN MAMBA | Passenger Ship | UNITED STATES |  |  |  | 01 - Certificates & Documentation | CG001 - Certificate of Inspection (COI) | 705 - Other - as specified | The manning requirements for a particular vessel are determined by the Officer in Charge of Marine Inspection (OCMI) after consideration of the applicable laws, the regulations in this part. Your vessel(s) have been operating with a solo operator under the previously approved reduced manning policy authorized by the OCMI. Due to several recent casualties involving similar USCG inspected vessels such as yours (airboats), operating within this OCMI Zone, on similar routes; approval of all solo operations is immediately being rescinded. As of this date March 1st, 2024, all of your USCG inspected vessels must be fully manned (with a USCG Licensed Master and a deckhand enrolled in your random drug testing program.
2024-03-01 | 7871533 | Marine Safety Unit Vicksburg | 1232134 | Official Number (U.S.) | BEVERELY ANNE | Towing Vessel | UNITED STATES |  |  |  | 07 - Fire Safety | 07126 - Oil accumulation in engine room | 16 - Rectify deficiencies w/in 14 days | Each towing vessel must be maintained and operated so as to minimize fire hazards and to ensure the following: (a) All bilges and void spaces are kept free from accumulation of combustible and flammable materials and liquids insofar as practicable. Accumulation of fuel oil observed throughout the forward half portion of the engine room bilge. Remove fuel oil from the engine room bilge and to the satisfaction of the MI. 46CFR142.220(a)
2024-03-01 | 7872841 | Marine Safety Unit Port Canaveral | FL0540PR | State Number | GATOR II | Passenger Ship | UNITED STATES |  |  |  | 01 - Certificates & Documentation | CG001 - Certificate of Inspection (COI) | 705 - Other - as specified | The manning requirements for a particular vessel are determined by the Officer in Charge of Marine Inspection (OCMI) after consideration of the applicable laws, the regulations in this part. Your vessel(s) have been operating with a solo operator under the previously approved reduced manning policy authorized by the OCMI. Due to several recent casualties involving similar USCG inspected vessels such as yours (airboats), operating within this OCMI Zone, on similar routes; approval of all solo operations is immediately being rescinded. As of this date March 1st, 2024, all of your USCG inspected vessels must be fully manned (with a USCG Licensed Master and a deckhand enrolled in your random drug testing program.
2024-03-01 | 7872935 | Sector Puget Sound | 1257842 | Official Number (U.S.) | SALLY FOX | Passenger Ship | UNITED STATES |  |  |  | 07 - Fire Safety | 07123 - Operation of Fire protection systems | 701 - Prior to carriage of passengers/cargo | The following space must be equipped with a fixed gas fire extinguishing system: A space containing propulsion machinery. Vessel activated its starboard FM-200 system to extinguish a fire. This system will need to be recharged prior to carrying passengers. 46 CFR 118.400(a)1, 701C
2024-03-01 | 7872333 | Sector Honolulu | 1153017 | Official Number (U.S.) | X-TREME | Passenger Ship | UNITED STATES |  |  |  | 02 - Structural Conditions | 02199 - Other (Structural condition) | 17 - Rectify deficiencies prior to departure | The construction and arrangement of a vessel must allow the safe operations of the vessel in accordance with the terms of the COI giving consideration to provisions for a seaworthy hull, protections against fire, means of escape in case of sudden unexpected casualty, guards and rails in hazardous places, ventilation of enclosed spaces, and necessary facilities for passengers and crew. Vessel does not have structural approval for Partially Protected Route. Provide structural approval for new route. 46 CFR 177.100
2024-03-01 | 7872540 | Sector Los Angeles/Long Beach | 286271 | Official Number (U.S.) | FREEDOM | Passenger Ship | UNITED STATES |  |  |  | 99 - Other | 99101 - Other (Safety in general) | 701 - Prior to carriage of passengers/cargo | The owner or managing operator shall make a vessel available for drydock examinations. A vessel that is exposed to salt water more than three months in any 12 month period since the last examination must undergo a drydock examination and an internal structural at least once every two years. Vessel is overdue for required drydock inspection. Vessel must complete credit drydock inspection prior to the carriage of passengers.
2024-03-01 | 7872051 | Sector New York | 9285471 | IMO Number | MSC TIANJIN | General Dry Cargo Ship | LIBERIA | RINA |  | RINA | 09 - Working and Living Conditions | 09201 - Ventilation (Working spaces) | 10 - Deficiency Rectified | Machinery spaces shall be adequately ventilated…Ventilation exhaust fan screen for the oil purifier space was clogged with oil particulates and dirt. 74 SOLAS (04) II-1/35
2024-03-01 | 7872051 | Sector New York | 9285471 | IMO Number | MSC TIANJIN | General Dry Cargo Ship | LIBERIA | RINA |  | RINA | 07 - Fire Safety | 07199 - Other (fire safety) | 17 - Rectify deficiencies prior to departure | The ignitability of combustible materials shall be restricted. PSCO’s discovered, in multiple areas of the engine room hidden in voids, large amounts of oil containers, chemical containers, paint, and oil drums. 74 SOLAS (04) II-2/4.1.3
2024-03-01 | 7872051 | Sector New York | 9285471 | IMO Number | MSC TIANJIN | General Dry Cargo Ship | LIBERIA | RINA |  | RINA | 07 - Fire Safety | 07117 - Jacketed high pressure lines and oil leakage alarm | 17 - Rectify deficiencies prior to departure | External high-pressure fuel delivery lines between the high-pressure fuel pumps and fuel injectors shall be protected with a jacketed piping system capable of containing fuel from a high-pressure line failure. High pressure fuel lines no. 2,3,5,7,9,10, and 12 were missing double jacketing and were wrapped in insulation, tape, and plastic zip ties. Connections to the fuel delivery system show evidence of fuel leaking onto cylinder assembly. 74 SOLAS (04) II-2/4.2.2.5.2
2024-03-01 | 7872910 | Marine Safety Unit Port Canaveral | FL0710NK | State Number | GATOR TRADER | Passenger Ship | UNITED STATES |  |  |  | 01 - Certificates & Documentation | CG001 - Certificate of Inspection (COI) | 705 - Other - as specified | The manning requirements for a particular vessel are determined by the Officer in Charge of Marine Inspection (OCMI) after consideration of the applicable laws, the regulations in this part. Your vessel(s) have been operating with a solo operator under the previously approved reduced manning policy authorized by the OCMI. Due to several recent casualties involving similar USCG inspected vessels such as yours (airboats), operating within this OCMI Zone, on similar routes; approval of all solo operations is immediately being rescinded. As of this date March 1st, 2024, all of your USCG inspected vessels must be fully manned (with a USCG Licensed Master and a deckhand enrolled in your random drug testing program.
2024-03-01 | 7872908 | Marine Safety Unit Port Canaveral | FL1382RC | State Number | GATOR TAIL | Passenger Ship | UNITED STATES |  |  |  | 01 - Certificates & Documentation | CG001 - Certificate of Inspection (COI) | 705 - Other - as specified | The manning requirements for a particular vessel are determined by the Officer in Charge of Marine Inspection (OCMI) after consideration of the applicable laws, the regulations in this part. Your vessel(s) have been operating with a solo operator under the previously approved reduced manning policy authorized by the OCMI. Due to several recent casualties involving similar USCG inspected vessels such as yours (airboats), operating within this OCMI Zone, on similar routes; approval of all solo operations is immediately being rescinded. As of this date March 1st, 2024, all of your USCG inspected vessels must be fully manned (with a USCG Licensed Master and a deckhand enrolled in your random drug testing program.
2024-03-01 | 7872899 | Marine Safety Unit Port Canaveral | FL0740TF | State Number | MARSH MADNESS | Passenger Ship | UNITED STATES |  |  |  | 01 - Certificates & Documentation | CG001 - Certificate of Inspection (COI) | 705 - Other - as specified | The manning requirements for a particular vessel are determined by the Officer in Charge of Marine Inspection (OCMI) after consideration of the applicable laws, the regulations in this part. Your vessel(s) have been operating with a solo operator under the previously approved reduced manning policy authorized by the OCMI. Due to several recent casualties involving similar USCG inspected vessels such as yours (airboats), operating within this OCMI Zone, on similar routes; approval of all solo operations is immediately being rescinded. As of this date March 1st, 2024, all of your USCG inspected vessels must be fully manned (with a USCG Licensed Master and a deckhand enrolled in your random drug testing program.
2024-03-01 | 7872879 | Marine Safety Unit Port Canaveral | FL0007RA | State Number | WILD THING | Passenger Ship | UNITED STATES |  |  |  | 01 - Certificates & Documentation | CG001 - Certificate of Inspection (COI) | 705 - Other - as specified | The manning requirements for a particular vessel are determined by the Officer in Charge of Marine Inspection (OCMI) after consideration of the applicable laws, the regulations in this part. Your vessel(s) have been operating with a solo operator under the previously approved reduced manning policy authorized by the OCMI. Due to several recent casualties involving similar USCG inspected vessels such as yours (airboats), operating within this OCMI Zone, on similar routes; approval of all solo operations is immediately being rescinded. As of this date March 1st, 2024, all of your USCG inspected vessels must be fully manned (with a USCG Licensed Master and a deckhand enrolled in your random drug testing program.
2024-03-01 | 7979582 | Sector Mobile | 1165827 | Official Number (U.S.) | SKY RISE | Passenger Ship | UNITED STATES |  |  |  | 99 - Other | 99101 - Other (Safety in general) | 17 - Rectify deficiencies prior to departure | A vessel that is exposed to salt water more than three months in any 12 month period since the last examination must undergo a drydock examination and an internal structural at least once every two years. Vessel is overdue for drydock as of 01APR2024 and restricted from operating until satisfactorily completed.
2024-03-01 | 7872051 | Sector New York | 9285471 | IMO Number | MSC TIANJIN | General Dry Cargo Ship | LIBERIA | RINA |  | RINA | 15 - Safety Management Systems (ISM) | 15105 - Resources and personnel | 40 - Rectify deficiencies prior to next US port after sailing foreign | The company should ensure that all personnel involved in the company’s Safety Management System have an adequate understanding of relevant rules, regulations, codes, and guidelines. Log out/tag out procedures are clearly incorporated into the shipboard SMS and were not followed when applying a lock out danger tag on the sanitary space exhaust fan. LO/TO procedural training was conducted following a deficiency issued during a PSC exam on 17JAN2024 which identified failure to implement the ship’s SMS also in regard to LO/TO procedures. 74 SOLAS (20) IX/3.1 ISM Code Part A/6.4
2024-03-01 | 7882544 | Sector Southeast Alaska | 1322791 | Official Number (U.S.) | BEAR | Passenger Ship | UNITED STATES |  |  |  | 99 - Other | 99101 - Other (Safety in general) | 701 - Prior to carriage of passengers/cargo | A vessel that is exposed to salt water more than three months in any 12 month period since the last examination must undergo a drydock (DDX) examination and an internal structural (ISE) at least once every two years. No DDX completed on or prior to 29FEB2024, as indicated on the issued COI. Vessel is restricted from carrying passengers until a satisfactory hull examination and ISE are conducted by the attending CG Marine Inspector.
2024-03-01 | 7872901 | Marine Safety Unit Port Canaveral | FL1051TM | State Number | MOMMA'S BOY | Passenger Ship | UNITED STATES |  |  |  | 01 - Certificates & Documentation | CG001 - Certificate of Inspection (COI) | 705 - Other - as specified | The manning requirements for a particular vessel are determined by the Officer in Charge of Marine Inspection (OCMI) after consideration of the applicable laws, the regulations in this part. Your vessel(s) have been operating with a solo operator under the previously approved reduced manning policy authorized by the OCMI. Due to several recent casualties involving similar USCG inspected vessels such as yours (airboats), operating within this OCMI Zone, on similar routes; approval of all solo operations is immediately being rescinded. As of this date March 1st, 2024, all of your USCG inspected vessels must be fully manned (with a USCG Licensed Master and a deckhand enrolled in your random drug testing program.
2024-03-01 | 7872958 | Sector Columbia River | 9474682 | IMO Number | FLAG ZANNIS | Bulk Carrier | PANAMA |  | LLOYD'S REGISTER OF SHIPPING | PANAMA | 14 - Pollution Prevention | CG012 - Extraordinary Condition Claims | 40 - Rectify deficiencies prior to next US port after sailing foreign | The master, owner, operator, agent, or personsin charge of a vessel equipped with ballast tanks that operates in the waters of the United States must employ one of the following ballast water management methods: (1) install and operate a ballast water management system (BWMS) that has been approved by the Coast Guard under 46 CFR part 162...Following installation, the master, owner, operator, agent or person in charge of the vessel subject to this subpart must properly maintain the BWMS in accordance with all manufacturer specifications. The vessel's Ballast Water Management System was reported as inoperable due to system failure. 33 CFR 151.2025(a)(1), 40ac
2024-03-01 | 7872889 | Sector Mobile | 1089420 | Official Number (U.S.) | SWOOP | Passenger Ship | UNITED STATES |  |  |  | 07 - Fire Safety | 07106 - Fire detection and alarm system | 17 - Rectify deficiencies prior to departure | At each subsequent inspection for certification, the owner or managing operator must be prepared to conduct tests and have the vessel ready for inspection of its fire protection equipment, including the following; all smoke and fire detection systems. Marine Inspector asked crew to test smoke detectors and the crew stated they had no way to test. Test.
2024-03-01 | 7872868 | Marine Safety Unit Port Canaveral | FL2563NJ | State Number | GATOR I | Passenger Ship | UNITED STATES |  |  |  | 01 - Certificates & Documentation | CG001 - Certificate of Inspection (COI) | 705 - Other - as specified | The manning requirements for a particular vessel are determined by the Officer in Charge of Marine Inspection (OCMI) after consideration of the applicable laws, the regulations in this part. Your vessel(s) have been operating with a solo operator under the previously approved reduced manning policy authorized by the OCMI. Due to several recent casualties involving similar USCG inspected vessels such as yours (airboats), operating within this OCMI Zone, on similar routes; approval of all solo operations is immediately being rescinded. As of this date March 1st, 2024, all of your USCG inspected vessels must be fully manned (with a USCG Licensed Master and a deckhand enrolled in your random drug testing program.
2024-03-01 | 7872889 | Sector Mobile | 1089420 | Official Number (U.S.) | SWOOP | Passenger Ship | UNITED STATES |  |  |  | 03 - Water/Weathertight Conditions | 03103 - Railing, gangway, walkway and means for safe passage | 16 - Rectify deficiencies w/in 14 days | Rails or equivalent protection must be installed near the periphery of all decks of a vessel. Marine Inspector observed mounting screws holding the railing to the deck to be loose. Repair.
2024-03-01 | 7872913 | Marine Safety Unit Port Canaveral | FL6270LZ | State Number | GATOR TRANSPORTATOR | Passenger Ship | UNITED STATES |  |  |  | 01 - Certificates & Documentation | CG001 - Certificate of Inspection (COI) | 705 - Other - as specified | The manning requirements for a particular vessel are determined by the Officer in Charge of Marine Inspection (OCMI) after consideration of the applicable laws, the regulations in this part. Your vessel(s) have been operating with a solo operator under the previously approved reduced manning policy authorized by the OCMI. Due to several recent casualties involving similar USCG inspected vessels such as yours (airboats), operating within this OCMI Zone, on similar routes; approval of all solo operations is immediately being rescinded. As of this date March 1st, 2024, all of your USCG inspected vessels must be fully manned (with a USCG Licensed Master and a deckhand enrolled in your random drug testing program.
2024-03-01 | 7871936 | Sector Miami | 9330032 | IMO Number | LIBERTY OF THE SEAS | Passenger Ship | BAHAMAS, THE |  | BAHAMAS, THE | BAHAMAS, THE | 04 - Emergency Systems | 04110 - Abandon ship drills | 17 - Rectify deficiencies prior to departure | Every crew member with assigned emergency duties shall be familiar with these duties before the voyage beings. Crewmembers were unaware of cabin evacuation procedures IAW shipboard protocols. Crewmembers were not able to utilize clearance cards for cabine, unable to explain instructions for decent devices, and failed to communicate properly with the Evacuation Control Center (ECC) for special needs requireing limited accessibility including wheelchairs. 74 SOLAS (20) III/19.2.1
2024-03-01 | 7871936 | Sector Miami | 9330032 | IMO Number | LIBERTY OF THE SEAS | Passenger Ship | BAHAMAS, THE |  | BAHAMAS, THE | BAHAMAS, THE | 07 - Fire Safety | 07105 - Fire doors/openings in fire-resisting divisions | 17 - Rectify deficiencies prior to departure | Cabin doors in "B" class divisions shall be of a self-closing type. Hold-back hooks are not permitted. Cleaning crew failed to remove door hold-backs during the drill. 74 SOLAS (20) II-2/9.4.1.2.2
2024-03-01 | 7871936 | Sector Miami | 9330032 | IMO Number | LIBERTY OF THE SEAS | Passenger Ship | BAHAMAS, THE |  | BAHAMAS, THE | BAHAMAS, THE | 07 - Fire Safety | 07120 - Means of escape | 50 - Rectify deficiencies w/in 30 days | Safe escape routes shall be provided. The photo gallery office on deck 4 does not meet the requirements of being able to safely and swiftly escape to the lifeboat and life raft embarkation deck. The room leads to the photo gallery room which is a category 8 space. 74 SOLAS (20) II-2/13.1.1
2024-03-01 | 7871936 | Sector Miami | 9330032 | IMO Number | LIBERTY OF THE SEAS | Passenger Ship | BAHAMAS, THE |  | BAHAMAS, THE | BAHAMAS, THE | 07 - Fire Safety | 07120 - Means of escape | 10 - Deficiency Rectified | The means of escape, including stairways and exits, shall be marked by lighting or photoluminescent strip indicators placed not more than 300 mm above the deck at all points of the escape route, including angles and intersections. The marking must enable passengers/crew to identify the routes of escape and readily identify the escape exits. Additionall, escape route signs and fire equipment location markings shall be of photoluminescent material or marked by lighting. Multiple stripes of low location lighting in the crew berthing corridor aft of the carpenter space (deck 1, fire zone 3) were not operating properly. 74 SOLAS (20) II-2/13.3.2.5.1
2024-03-01 | 7871936 | Sector Miami | 9330032 | IMO Number | LIBERTY OF THE SEAS | Passenger Ship | BAHAMAS, THE |  | BAHAMAS, THE | BAHAMAS, THE | 07 - Fire Safety | 07120 - Means of escape | 10 - Deficiency Rectified | The following functional requirements shall be met: escape routes shall be maintained in a safe condition, clear of obstacles. PSCOs observed a laundry cart obstructing an escape route from the spa on deck 12. 74 SOLAS (20) II-2/13.1.2
2024-03-01 | 7979582 | Sector Mobile | 1165827 | Official Number (U.S.) | SKY RISE | Passenger Ship | UNITED STATES |  |  |  | 01 - Certificates & Documentation | CG001 - Certificate of Inspection (COI) | 17 - Rectify deficiencies prior to departure | A vessel to which this subchapter applies may not be operated without having on board a valid USCG Certificate of Inspection. Vessel is overdue for annual inspection and restricted from operating until COI is satisfactorily completed.
2024-03-01 | 7869150 | Sector New Orleans | 9956185 | IMO Number | GITA | Bulk Carrier | LIBERIA |  | BUREAU VERITAS | BUREAU VERITAS | 11 - Life Saving Appliances | 11108 - Inflatable liferafts | 17 - Rectify deficiencies prior to departure | Operational readiness, maintenance and inspections. PSCO observed life rafts are out of service cycle. 74 SOLAS (20) III/20
2024-03-01 | 7872826 | Sector Charleston | 1181734 | Official Number (U.S.) | MS. EVELYN | Passenger Ship | UNITED STATES |  |  |  | 07 - Fire Safety | 07110 - Fire fighting equipment and appliances | 16 - Rectify deficiencies w/in 14 days | 46 CFR 176.810 Portable and semi-portable extinguishers must be inspected and maintained in accordance with NFPA 10. (iv) The owner or managing operator must provide satisfactory evidence of the required servicing to the marine inspector. Fire extinguishers were not serviced within their annual window.
2024-03-01 | 7872826 | Sector Charleston | 1181734 | Official Number (U.S.) | MS. EVELYN | Passenger Ship | UNITED STATES |  |  |  | 01 - Certificates & Documentation | 01221 - Record of employment | 16 - Rectify deficiencies w/in 14 days | 46 CFR 16.260 Employers must maintain records of... (2) Identify the total number of individuals chemically tested annually List of employees enrolled in drug and alcohol program not on board/available.
2024-03-01 | 7872654 | Sector Delaware Bay | 9929194 | IMO Number | ECO MERLIN | Tank Ship | MARSHALL ISLANDS |  | LLOYD'S REGISTER OF SHIPPING | LLOYD'S REGISTER OF SHIPPING | 09 - Working and Living Conditions | 09201 - Ventilation (Working spaces) | 50 - Rectify deficiencies w/in 30 days | CONDITION OF SHIP AND ITS EQUIPMENT SHALL BE MAINTAINED TO CONFORM WITH PRESENT REGULATIONS IN ALL RESPECTS REMAIN FIT TO PROCEED WITHOUT DANGER TO SHIP OR PERSONS ONBOARD. THE PSCO FOUND THE BOSUN STORE COMPARTMENT MAIN VENTILATION INTAKE SUPPLY FAN TO BE INOPERABLE.
2024-03-01 | 7872555 | Marine Safety Unit Saint Thomas | 7913206 | IMO Number | MIDNIGHT DREAM | General Dry Cargo Ship | VANUATU |  | BULGARIAN REGISTER OF SHIPPING | BULGARIAN REGISTER OF SHIPPING | 14 - Pollution Prevention | 14104 - Oil filtering equipment | 17 - Rectify deficiencies prior to departure | MARPOL ANNEX I/14.6 Oil filtering equipment shall be such as will ensure that any oily mixture discharged into the sea after passing through the system has an oil content not exceeding 15 ppm. The oily water separator sample line leading into the oil content meter was obstructed preventing accurate sampling of oily water.
2024-03-01 | 7872906 | Sector Virginia | 9493896 | IMO Number | THISSEAS | Bulk Carrier | LIBERIA |  |  |  | 01 - Certificates & Documentation | 01314 - SOPEP | 17 - Rectify deficiencies prior to departure | Vessel required to replensih SOPEP inventory prior to departure after using the equipment to clean up an on deck spill. 33CFR155.220(a)
2024-03-01 | 7874151 | Sector Puget Sound | 275287 | Official Number (U.S.) | QUILCEDA | Towing Vessel | UNITED STATES |  |  |  | 08 - Alarms | 08104 - Steering gear alarm | 50 - Rectify deficiencies w/in 30 days | The following alarms must be provided; Low hydraulic steering fluid levels. Vessel does not have an alarm installed for their hydraulic steering system.
2024-03-01 | 7872906 | Sector Virginia | 9493896 | IMO Number | THISSEAS | Bulk Carrier | LIBERIA |  |  |  | 13 - Propulsion and Auxiliary Machinery | 13108 - Operation of machinery | 40 - Rectify deficiencies prior to next US port after sailing foreign | Vessel to provide class and flag report attesting that the transfer system is functioning as intended prior to bunkering in US waters. 40abc 74SOLAS(20) II-2/ 4.2.2.4
2024-03-01 | 7869150 | Sector New Orleans | 9956185 | IMO Number | GITA | Bulk Carrier | LIBERIA |  | BUREAU VERITAS | BUREAU VERITAS | 13 - Propulsion and Auxiliary Machinery | 13101 - Propulsion main engine | 17 - Rectify deficiencies prior to departure | The machinery, boilers and other pressure vessels, associated piping systems and fittings shall be of a design and construction adequate for the service for which they are intended. PSCO observed after market bracketing for high pressure fuel lines and for duplex strainer on the MDE to reduce vibration. Request clarification for continuing acceptance. 74 SOLAS (20) II-1/26
2024-03-01 | 7869150 | Sector New Orleans | 9956185 | IMO Number | GITA | Bulk Carrier | LIBERIA |  | BUREAU VERITAS | BUREAU VERITAS | 13 - Propulsion and Auxiliary Machinery | 13101 - Propulsion main engine | 60 - Rectify deficiencies prior to movement | The machinery, boilers and other pressure vessels, associated piping systems and fittings shall be of a design and construction adequate for the service for which they are intended. PSCO identified that there was 06 reportable propulsion irregularities while transiting from China to port of NOLA 74 SOLAS (20) II-1/26
2024-03-01 | 7873056 | Marine Safety Unit Chicago | 1089819 | Official Number (U.S.) | MM-72 | Barge | UNITED STATES |  |  |  | 02 - Structural Conditions | 02106 - Hull damage impairing seaworthiness | 701 - Prior to carriage of passengers/cargo | VESSEL HAS RECEIVED DAMAGE FROM EARLIER COLLISION AT MM 299.7 INSIDE NORTHERN MARINE FLEETING AREA. VESSEL SHALL MAKE ALL PERMANENT REPAIRS TO THE AFFECTED DAMAGE AREAS AND PERFORM TESTING TO THE SATISFACTION OF LOCAL OCMI. VESSEL MUST SUBMIT A TRANSIT PLAN TO DESIRED REPAIR FACILITY AND BE APPROVED BY LOCAL OCMI. NO CARGO OPERATIONS UNTIL REPAIRS ARE COMPLETE.
2024-03-01 | 7869150 | Sector New Orleans | 9956185 | IMO Number | GITA | Bulk Carrier | LIBERIA |  | BUREAU VERITAS | BUREAU VERITAS | 07 - Fire Safety | 07124 - Maintenance of Fire protection systems | 17 - Rectify deficiencies prior to departure | Inspections shall be carried out based on the guidelines developed by the organization and in a manner having due regard to ensuring the reliability of fire-fighting systems. PSCO observed no formal show of records that could be provided for current inspection reports. 74 SOLAS (20) II-2/14.2.2.1
2024-03-01 | 7868677 | Sector New Orleans | 9316191 | IMO Number | MOONDANCE II | Bulk Carrier | LIBERIA |  | DNV | DNV | 07 - Fire Safety | 07110 - Fire fighting equipment and appliances | 60 - Rectify deficiencies prior to movement | PSCO observed local water mist valve closed. After crew opened valve, PSCO observed water leaking from 02 solenoid. Valve and faulty valve over incinerator and 01 nozzle not working.
2024-03-01 | 7869150 | Sector New Orleans | 9956185 | IMO Number | GITA | Bulk Carrier | LIBERIA |  | BUREAU VERITAS | BUREAU VERITAS | 05 - Radio Communications | 05114 - Reserve source of energy | 40 - Rectify deficiencies prior to next US port after sailing foreign | Sources of energy. PSCO observed inadequate number of back up batteries for handheld GMDSS radios. 74 SOLAS (20) IV/13
2024-03-01 | 7872598 | Sector Houston/Galveston | 9213935 | IMO Number | INDUSTRIAL CHALLENGER | Bulk Carrier | ANTIGUA AND BARBUDA | RINA |  |  | 07 - Fire Safety | 07126 - Oil accumulation in engine room | 17 - Rectify deficiencies prior to departure | THE PURPOSE OF THIS REGULATION IS TO LIMIT THE FIRE GROWTH POTENTIAL IN EVERY SPACE OF THE SHIP. FOR THIS PURPOSE, THE FOLLOWING FUNCTIONAL REQUIREMENTS SHALL BE MET: MEANS OF CONTROL FOR FLAMMABLE LIQUIDS IN THE SPACE SHALL BE PROVIDED. PSCO OBSERVED EXCESS OIL ACCUMULATION IN STBD AND AFT BILGE WELL.
2024-03-01 | 7872598 | Sector Houston/Galveston | 9213935 | IMO Number | INDUSTRIAL CHALLENGER | Bulk Carrier | ANTIGUA AND BARBUDA | RINA |  |  | 14 - Pollution Prevention | 14108 - 15 PPM Alarm arrangements | 40 - Rectify deficiencies prior to next US port after sailing foreign | OIL FILTERING EQUIPMENT REFERRED TO IN PARAGRAPH 1 OF THIS REGULATION SHALL BE OF A DESIGN APPROVED BY THE ADMINISTRATION AND SHALL BE SUCH AS WILL ENSURE THAT ANY OILY MIXTURE DISCHARGED INTO THE SEA AFTER PASSING THROUGH THE SYSTEM HAS AN OIL CONTENT NOT EXCEEDING 15PPM. PSCO OBSERVED FRESH WATER LINE FOR OWS NOT CONNECTED, PREVENTING FRESH WATER CALIBRATION AND SENSOR FLUSH, REQUIRED TO BE CONDUCTED IN THE MANUAL.
2024-03-01 | 7872598 | Sector Houston/Galveston | 9213935 | IMO Number | INDUSTRIAL CHALLENGER | Bulk Carrier | ANTIGUA AND BARBUDA | RINA |  |  | 04 - Emergency Systems | 04114 - Emergency source of power - Emergency generator | 17 - Rectify deficiencies prior to departure | WHERE THE EMERGENCY SOURCE OF ELECTRICAL POWER IS A GENERATOR, IT SHALL BE STARTED AUTOMATICALLY UPON FAILURE OF THE MAIN SOURCE OF ELECTRICAL POWER SUPPLY. PSCO OBSERVED EMERGENCY GENERATOR DID NOT START INDEPENDENTLY UPON 3 ATTEMPTS; CREW HAD TO ASSIST IN EMERGENCY GENERATOR START UP.
2024-03-01 | 7872598 | Sector Houston/Galveston | 9213935 | IMO Number | INDUSTRIAL CHALLENGER | Bulk Carrier | ANTIGUA AND BARBUDA | RINA |  |  | 07 - Fire Safety | 07106 - Fire detection and alarm system | 10 - Deficiency Rectified | THE FOLLOWING FIRE PROTECTION SYSTEMS SHALL BE KEPT IN GOOD ORDER SO AS TO ENSURE THEIR REQUIRED PERFORMANCE IF A FIRE OCCURS: FIRE DETECTION AND FIRE ALARM SYSTEMS. PSCO OBSERVED SMOKE ALARM IN DECK WORKSHOP COVERED BY PLASTIC, OBSTRUCTING ITS OPERATIONAL READINESS.
2024-03-01 | 7872832 | Marine Safety Unit Port Canaveral | FL3805RU | State Number | WILD WILLY 18 | Passenger Ship | UNITED STATES |  |  |  | 01 - Certificates & Documentation | CG001 - Certificate of Inspection (COI) | 705 - Other - as specified | The manning requirements for a particular vessel are determined by the Officer in Charge of Marine Inspection (OCMI) after consideration of the applicable laws, the regulations in this part. Your vessel(s) have been operating with a solo operator under the previously approved reduced manning policy authorized by the OCMI. Due to several recent casualties involving similar USCG inspected vessels such as yours (airboats), operating within this OCMI Zone, on similar routes; approval of all solo operations is immediately being rescinded. As of this date March 1st, 2024, all of your USCG inspected vessels must be fully manned (with a USCG Licensed Master and a deckhand enrolled in your random drug testing program.
2024-03-01 | 7872834 | Marine Safety Unit Port Canaveral | FL3175TD | State Number | WILD WILLY 21 | Passenger Ship | UNITED STATES |  |  |  | 01 - Certificates & Documentation | CG001 - Certificate of Inspection (COI) | 705 - Other - as specified | The manning requirements for a particular vessel are determined by the Officer in Charge of Marine Inspection (OCMI) after consideration of the applicable laws, the regulations in this part. Your vessel(s) have been operating with a solo operator under the previously approved reduced manning policy authorized by the OCMI. Due to several recent casualties involving similar USCG inspected vessels such as yours (airboats), operating within this OCMI Zone, on similar routes; approval of all solo operations is immediately being rescinded. As of this date March 1st, 2024, all of your USCG inspected vessels must be fully manned (with a USCG Licensed Master and a deckhand enrolled in your random drug testing program.
2024-03-01 | 7872837 | Marine Safety Unit Port Canaveral | FL8359PY | State Number | WILLY 15 | Passenger Ship | UNITED STATES |  |  |  | 01 - Certificates & Documentation | CG001 - Certificate of Inspection (COI) | 705 - Other - as specified | The manning requirements for a particular vessel are determined by the Officer in Charge of Marine Inspection (OCMI) after consideration of the applicable laws, the regulations in this part. Your vessel(s) have been operating with a solo operator under the previously approved reduced manning policy authorized by the OCMI. Due to several recent casualties involving similar USCG inspected vessels such as yours (airboats), operating within this OCMI Zone, on similar routes; approval of all solo operations is immediately being rescinded. As of this date March 1st, 2024, all of your USCG inspected vessels must be fully manned (with a USCG Licensed Master and a deckhand enrolled in your random drug testing program.
2024-03-01 | 7872844 | Marine Safety Unit Port Canaveral | FL8135RL | State Number | V 114 | Passenger Ship | UNITED STATES |  |  |  | 01 - Certificates & Documentation | CG001 - Certificate of Inspection (COI) | 705 - Other - as specified | The manning requirements for a particular vessel are determined by the Officer in Charge of Marine Inspection (OCMI) after consideration of the applicable laws, the regulations in this part. Your vessel(s) have been operating with a solo operator under the previously approved reduced manning policy authorized by the OCMI. Due to several recent casualties involving similar USCG inspected vessels such as yours (airboats), operating within this OCMI Zone, on similar routes; approval of all solo operations is immediately being rescinded. As of this date March 1st, 2024, all of your USCG inspected vessels must be fully manned (with a USCG Licensed Master and a deckhand enrolled in your random drug testing program.
2024-03-01 | 7872881 | Marine Safety Unit Port Canaveral | FL9821PH | State Number | WILD THING II | Passenger Ship | UNITED STATES |  |  |  | 01 - Certificates & Documentation | CG001 - Certificate of Inspection (COI) | 705 - Other - as specified | The manning requirements for a particular vessel are determined by the Officer in Charge of Marine Inspection (OCMI) after consideration of the applicable laws, the regulations in this part. Your vessel(s) have been operating with a solo operator under the previously approved reduced manning policy authorized by the OCMI. Due to several recent casualties involving similar USCG inspected vessels such as yours (airboats), operating within this OCMI Zone, on similar routes; approval of all solo operations is immediately being rescinded. As of this date March 1st, 2024, all of your USCG inspected vessels must be fully manned (with a USCG Licensed Master and a deckhand enrolled in your random drug testing program.
2024-03-01 | 7872847 | Marine Safety Unit Port Canaveral | FL4594PC | State Number | V-110 | Passenger Ship | UNITED STATES |  |  |  | 01 - Certificates & Documentation | CG001 - Certificate of Inspection (COI) | 705 - Other - as specified | The manning requirements for a particular vessel are determined by the Officer in Charge of Marine Inspection (OCMI) after consideration of the applicable laws, the regulations in this part. Your vessel(s) have been operating with a solo operator under the previously approved reduced manning policy authorized by the OCMI. Due to several recent casualties involving similar USCG inspected vessels such as yours (airboats), operating within this OCMI Zone, on similar routes; approval of all solo operations is immediately being rescinded. As of this date March 1st, 2024, all of your USCG inspected vessels must be fully manned (with a USCG Licensed Master and a deckhand enrolled in your random drug testing program.
2024-03-01 | 7872866 | Marine Safety Unit Port Canaveral | FL8978RU | State Number | GATOR 4 | Passenger Ship | UNITED STATES |  |  |  | 01 - Certificates & Documentation | CG001 - Certificate of Inspection (COI) | 705 - Other - as specified | The manning requirements for a particular vessel are determined by the Officer in Charge of Marine Inspection (OCMI) after consideration of the applicable laws, the regulations in this part. Your vessel(s) have been operating with a solo operator under the previously approved reduced manning policy authorized by the OCMI. Due to several recent casualties involving similar USCG inspected vessels such as yours (airboats), operating within this OCMI Zone, on similar routes; approval of all solo operations is immediately being rescinded. As of this date March 1st, 2024, all of your USCG inspected vessels must be fully manned (with a USCG Licensed Master and a deckhand enrolled in your random drug testing program.
2024-03-01 | 7872051 | Sector New York | 9285471 | IMO Number | MSC TIANJIN | General Dry Cargo Ship | LIBERIA | RINA |  | RINA | 07 - Fire Safety | 07117 - Jacketed high pressure lines and oil leakage alarm | 40 - Rectify deficiencies prior to next US port after sailing foreign | External high-pressure fuel delivery lines between the high-pressure fuel pumps and fuel injectors shall be protected with a jacketed piping system capable of containing fuel from a high-pressure line failure. High pressure fuel lines no. 2,3,5,7,9,10, and 12 were missing double jacketing and were wrapped in insulation, tape, and plastic zip ties. Connections to the fuel delivery system show evidence of fuel leaking onto cylinder assembly. 74 SOLAS (04) II-2/4.2.2.5.2
2024-03-01 | 7872888 | Marine Safety Unit Port Canaveral | FL0539MD | State Number | TWISTER II | Passenger Ship | UNITED STATES |  |  |  | 01 - Certificates & Documentation | CG001 - Certificate of Inspection (COI) | 705 - Other - as specified | The manning requirements for a particular vessel are determined by the Officer in Charge of Marine Inspection (OCMI) after consideration of the applicable laws, the regulations in this part. Your vessel(s) have been operating with a solo operator under the previously approved reduced manning policy authorized by the OCMI. Due to several recent casualties involving similar USCG inspected vessels such as yours (airboats), operating within this OCMI Zone, on similar routes; approval of all solo operations is immediately being rescinded. As of this date March 1st, 2024, all of your USCG inspected vessels must be fully manned (with a USCG Licensed Master and a deckhand enrolled in your random drug testing program.
2024-03-01 | 7872887 | Marine Safety Unit Port Canaveral | FL2533KA | State Number | TWISTER I | Passenger Ship | UNITED STATES |  |  |  | 01 - Certificates & Documentation | CG001 - Certificate of Inspection (COI) | 705 - Other - as specified | The manning requirements for a particular vessel are determined by the Officer in Charge of Marine Inspection (OCMI) after consideration of the applicable laws, the regulations in this part. Your vessel(s) have been operating with a solo operator under the previously approved reduced manning policy authorized by the OCMI. Due to several recent casualties involving similar USCG inspected vessels such as yours (airboats), operating within this OCMI Zone, on similar routes; approval of all solo operations is immediately being rescinded. As of this date March 1st, 2024, all of your USCG inspected vessels must be fully manned (with a USCG Licensed Master and a deckhand enrolled in your random drug testing program.
2024-03-01 | 7872890 | Marine Safety Unit Port Canaveral | FL8444RC | State Number | GATOR BAIT | Passenger Ship | UNITED STATES |  |  |  | 01 - Certificates & Documentation | CG001 - Certificate of Inspection (COI) | 705 - Other - as specified | The manning requirements for a particular vessel are determined by the Officer in Charge of Marine Inspection (OCMI) after consideration of the applicable laws, the regulations in this part. Your vessel(s) have been operating with a solo operator under the previously approved reduced manning policy authorized by the OCMI. Due to several recent casualties involving similar USCG inspected vessels such as yours (airboats), operating within this OCMI Zone, on similar routes; approval of all solo operations is immediately being rescinded. As of this date March 1st, 2024, all of your USCG inspected vessels must be fully manned (with a USCG Licensed Master and a deckhand enrolled in your random drug testing program.
2024-03-01 | 7872883 | Marine Safety Unit Port Canaveral | FL9284HF | State Number | LIL LADY | Passenger Ship | UNITED STATES |  |  |  | 01 - Certificates & Documentation | CG001 - Certificate of Inspection (COI) | 705 - Other - as specified | The manning requirements for a particular vessel are determined by the Officer in Charge of Marine Inspection (OCMI) after consideration of the applicable laws, the regulations in this part. Your vessel(s) have been operating with a solo operator under the previously approved reduced manning policy authorized by the OCMI. Due to several recent casualties involving similar USCG inspected vessels such as yours (airboats), operating within this OCMI Zone, on similar routes; approval of all solo operations is immediately being rescinded. As of this date March 1st, 2024, all of your USCG inspected vessels must be fully manned (with a USCG Licensed Master and a deckhand enrolled in your random drug testing program.
2024-03-01 | 7872893 | Marine Safety Unit Port Canaveral | FL2456TG | State Number | GATOR BITE | Passenger Ship | UNITED STATES |  |  |  | 01 - Certificates & Documentation | CG001 - Certificate of Inspection (COI) | 705 - Other - as specified | The manning requirements for a particular vessel are determined by the Officer in Charge of Marine Inspection (OCMI) after consideration of the applicable laws, the regulations in this part. Your vessel(s) have been operating with a solo operator under the previously approved reduced manning policy authorized by the OCMI. Due to several recent casualties involving similar USCG inspected vessels such as yours (airboats), operating within this OCMI Zone, on similar routes; approval of all solo operations is immediately being rescinded. As of this date March 1st, 2024, all of your USCG inspected vessels must be fully manned (with a USCG Licensed Master and a deckhand enrolled in your random drug testing program.
2024-03-01 | 7872882 | Marine Safety Unit Port Canaveral | FL3179NE | State Number | BIG TWISTER | Passenger Ship | UNITED STATES |  |  |  | 01 - Certificates & Documentation | CG001 - Certificate of Inspection (COI) | 705 - Other - as specified | The manning requirements for a particular vessel are determined by the Officer in Charge of Marine Inspection (OCMI) after consideration of the applicable laws, the regulations in this part. Your vessel(s) have been operating with a solo operator under the previously approved reduced manning policy authorized by the OCMI. Due to several recent casualties involving similar USCG inspected vessels such as yours (airboats), operating within this OCMI Zone, on similar routes; approval of all solo operations is immediately being rescinded. As of this date March 1st, 2024, all of your USCG inspected vessels must be fully manned (with a USCG Licensed Master and a deckhand enrolled in your random drug testing program.
2024-03-01 | 7872897 | Marine Safety Unit Port Canaveral | FL0085SP | State Number | GATOR KING | Passenger Ship | UNITED STATES |  |  |  | 01 - Certificates & Documentation | CG001 - Certificate of Inspection (COI) | 705 - Other - as specified | The manning requirements for a particular vessel are determined by the Officer in Charge of Marine Inspection (OCMI) after consideration of the applicable laws, the regulations in this part. Your vessel(s) have been operating with a solo operator under the previously approved reduced manning policy authorized by the OCMI. Due to several recent casualties involving similar USCG inspected vessels such as yours (airboats), operating within this OCMI Zone, on similar routes; approval of all solo operations is immediately being rescinded. As of this date March 1st, 2024, all of your USCG inspected vessels must be fully manned (with a USCG Licensed Master and a deckhand enrolled in your random drug testing program.
2024-03-01 | 7872051 | Sector New York | 9285471 | IMO Number | MSC TIANJIN | General Dry Cargo Ship | LIBERIA | RINA |  | RINA | 02 - Structural Conditions | 02108 - Electrical installations in general | 17 - Rectify deficiencies prior to departure | Electrical installations shall be such that the safety of passengers, crew and ship from electrical hazards will be ensured. 02 washers in the crew laundry room were spliced together into one cord created an electrical hazard. 74 SOLAS (04) II-1/40.1.3
2024-03-01 | 7979582 | Sector Mobile | 1165827 | Official Number (U.S.) | SKY RISE | Passenger Ship | UNITED STATES |  |  |  | 13 - Propulsion and Auxiliary Machinery | 13199 - Other (machinery) | 16 - Rectify deficiencies w/in 14 days | Shutoff valves, installed so as to close against the fuel flow, must be fitted in the fuel supply lines... At time of inspection, fuel shut off valves were operable, but port side shut off rotated too far, allowing valve to open past closure. Shutoff valve to be adjusted such that it closes fully without reopening when operated.
2024-03-01 | 7979582 | Sector Mobile | 1165827 | Official Number (U.S.) | SKY RISE | Passenger Ship | UNITED STATES |  |  |  | 03 - Water/Weathertight Conditions | 03199 - Other (load lines) | 16 - Rectify deficiencies w/in 14 days | Each watertight bulkhead must be of sufficient strength to be capable of remaining watertight with a head of water to the top of the bulkhead. Engine room forward hatch/ through-hull penetrations not sealed. Vessel owner to seal 03 through-hull penetrations to watertight.
2024-03-01 | 7979582 | Sector Mobile | 1165827 | Official Number (U.S.) | SKY RISE | Passenger Ship | UNITED STATES |  |  |  | 10 - Safety of Navigation | 10115 - GNSS receiver/terrestrial radio navigation system | 16 - Rectify deficiencies w/in 14 days | All GMDSS equipment capable of transmitting an automatic distress alert which includes position of the ship must have an integral navigation receiver or capability of being connected to an external navigation receiver. Radio GPS non-functioning at time of inspection. To be amended.
2024-03-01 | 7979582 | Sector Mobile | 1165827 | Official Number (U.S.) | SKY RISE | Passenger Ship | UNITED STATES |  |  |  | 08 - Alarms | 08199 - Other (alarms) | 16 - Rectify deficiencies w/in 14 days | A visual indicator must be provided at the operating station to indicate when any automatic bilge pump is operating. Aft remote bilge operation light not functioning with activation of aft bilge pump. Bilge pump operable. Vessel owner and deckhands to repair light and observe space for water intrusion between voyages until repaired.
2024-03-01 | 7872864 | Marine Safety Unit Port Canaveral | FL8544NK | State Number | EAGLE | Passenger Ship | UNITED STATES |  |  |  | 01 - Certificates & Documentation | CG001 - Certificate of Inspection (COI) | 705 - Other - as specified | The manning requirements for a particular vessel are determined by the Officer in Charge of Marine Inspection (OCMI) after consideration of the applicable laws, the regulations in this part. Your vessel(s) have been operating with a solo operator under the previously approved reduced manning policy authorized by the OCMI. Due to several recent casualties involving similar USCG inspected vessels such as yours (airboats), operating within this OCMI Zone, on similar routes; approval of all solo operations is immediately being rescinded. As of this date March 1st, 2024, all of your USCG inspected vessels must be fully manned (with a USCG Licensed Master and a deckhand enrolled in your random drug testing program.
2024-03-01 | 7872860 | Marine Safety Unit Port Canaveral | FL9579LH | State Number | V-117 | Passenger Ship | UNITED STATES |  |  |  | 01 - Certificates & Documentation | CG001 - Certificate of Inspection (COI) | 705 - Other - as specified | The manning requirements for a particular vessel are determined by the Officer in Charge of Marine Inspection (OCMI) after consideration of the applicable laws, the regulations in this part. Your vessel(s) have been operating with a solo operator under the previously approved reduced manning policy authorized by the OCMI. Due to several recent casualties involving similar USCG inspected vessels such as yours (airboats), operating within this OCMI Zone, on similar routes; approval of all solo operations is immediately being rescinded. As of this date March 1st, 2024, all of your USCG inspected vessels must be fully manned (with a USCG Licensed Master and a deckhand enrolled in your random drug testing program.
2024-03-01 | 7872862 | Marine Safety Unit Port Canaveral | FL3816MU | State Number | CLEO | Passenger Ship | UNITED STATES |  |  |  | 01 - Certificates & Documentation | CG001 - Certificate of Inspection (COI) | 705 - Other - as specified | The manning requirements for a particular vessel are determined by the Officer in Charge of Marine Inspection (OCMI) after consideration of the applicable laws, the regulations in this part. Your vessel(s) have been operating with a solo operator under the previously approved reduced manning policy authorized by the OCMI. Due to several recent casualties involving similar USCG inspected vessels such as yours (airboats), operating within this OCMI Zone, on similar routes; approval of all solo operations is immediately being rescinded. As of this date March 1st, 2024, all of your USCG inspected vessels must be fully manned (with a USCG Licensed Master and a deckhand enrolled in your random drug testing program.
2024-03-01 | 7872700 | Sector Delaware Bay | 1138724 | Official Number (U.S.) | ROBERT E MCALLISTER | Towing Vessel | UNITED STATES |  |  |  | 13 - Propulsion and Auxiliary Machinery | 13101 - Propulsion main engine | 705 - Other - as specified | Machinery and electrical systems must be designed and maintained to provide for safe operation of the towing vessel and safety of persons onboard under normal and emergency conditions. Vessel reported loss of propulsion due to the starboard Z drive clutch not engaging while transiting near Marcus Hook Anchorage.
2024-03-01 | 7872850 | Marine Safety Unit Port Canaveral | FL3622SM | State Number | V116 | Passenger Ship | UNITED STATES |  |  |  | 01 - Certificates & Documentation | CG001 - Certificate of Inspection (COI) | 705 - Other - as specified | The manning requirements for a particular vessel are determined by the Officer in Charge of Marine Inspection (OCMI) after consideration of the applicable laws, the regulations in this part. Your vessel(s) have been operating with a solo operator under the previously approved reduced manning policy authorized by the OCMI. Due to several recent casualties involving similar USCG inspected vessels such as yours (airboats), operating within this OCMI Zone, on similar routes; approval of all solo operations is immediately being rescinded. As of this date March 1st, 2024, all of your USCG inspected vessels must be fully manned (with a USCG Licensed Master and a deckhand enrolled in your random drug testing program.
2024-03-01 | 7872878 | Marine Safety Unit Port Canaveral | FL8014PY | State Number | SILVER BULLET | Passenger Ship | UNITED STATES |  |  |  | 01 - Certificates & Documentation | CG001 - Certificate of Inspection (COI) | 705 - Other - as specified | The manning requirements for a particular vessel are determined by the Officer in Charge of Marine Inspection (OCMI) after consideration of the applicable laws, the regulations in this part. Your vessel(s) have been operating with a solo operator under the previously approved reduced manning policy authorized by the OCMI. Due to several recent casualties involving similar USCG inspected vessels such as yours (airboats), operating within this OCMI Zone, on similar routes; approval of all solo operations is immediately being rescinded. As of this date March 1st, 2024, all of your USCG inspected vessels must be fully manned (with a USCG Licensed Master and a deckhand enrolled in your random drug testing program.
2024-03-02 | 7872032 | Sector Miami | 9833187 | IMO Number | VIKING MARS | Passenger Ship | NORWAY | LLOYD'S REGISTER OF SHIPPING | LLOYD'S REGISTER OF SHIPPING | LLOYD'S REGISTER OF SHIPPING | 07 - Fire Safety | 07120 - Means of escape | 10 - Deficiency Rectified | THE FOLLOWING FUNCTIONAL REQUIREMENTS SHALL BE MET SCAPE ROUTES SHALL BE MAINTAINED IN A SAFE CONDITION, CLEAR OF OBSTACLES. PSCO'S OBSERVED A CHAIR AND BOXES BLOCKING THE ESAPE FROM THE ENGINE ROOM AND ON DECK ALPHA FORWARD IN THE CREW CABIN, THE CORRIDOR WAS BLOCKED BY TROLLY SUPPLIES. 74 SOLAS 20-2/13.1.2
2024-03-02 | 7872032 | Sector Miami | 9833187 | IMO Number | VIKING MARS | Passenger Ship | NORWAY | LLOYD'S REGISTER OF SHIPPING | LLOYD'S REGISTER OF SHIPPING | LLOYD'S REGISTER OF SHIPPING | 07 - Fire Safety | 07120 - Means of escape | 10 - Deficiency Rectified | ALLEYWAY, STAIRWAY AND EXITS GIVING ACCESS TO THE MUSTER AND EMBARKATION STATIONS SHALL BE LIGHTED. SUCH LIGHTING SHALL BE CAPABLE OG BEING SUPPLIED BY THE EMEERGENCY SOURCE OF ELECTRICAL POWER. IN ADDITION ROUTES TO MUSTER STATIONS SHALL BE INDICATED WITH THE MUSTER. STATION SYMBOL, INTENDED FOR THAT PURPOSE. PSCO'S OBSERVED EMERGENCY LIGHTING ABOVE THE EXIT DOOR LEADING TO THE EMBARKATION DECK ON DECK 2 mvz4 DOOR 003 WAS EXTINGUISHED. 74 SOLAS 20 III/11.5
2024-03-02 | 7872942 | Sector New Orleans | 9333175 | IMO Number | VENTURA | Passenger Ship | BERMUDA |  | BERMUDA | BERMUDA | 07 - Fire Safety | 07105 - Fire doors/openings in fire-resisting divisions | 16 - Rectify deficiencies w/in 14 days | Fire doors in MVZ bulkheads, galley boundaries and staiway enclosures, except those for emergency escape trunks, shall be capable of remote release from the continously manned central control station, either simultaneously or in groups, and shall be capable of release also individually from a position at both sides of the door. Release switches shall have on-off functions to prevent automatic resetting of the system. PSCO found that the sliding FSD 18.VII.01 would not close.
2024-03-02 | 7872032 | Sector Miami | 9833187 | IMO Number | VIKING MARS | Passenger Ship | NORWAY | LLOYD'S REGISTER OF SHIPPING | LLOYD'S REGISTER OF SHIPPING | LLOYD'S REGISTER OF SHIPPING | 07 - Fire Safety | 07105 - Fire doors/openings in fire-resisting divisions | 10 - Deficiency Rectified | FIRE DOORS IN MAIN VERTICAL ZONE BULKHEADS, GALLEY BOUNDARIES AND STAIRWAY ENCLOSURES, HOLDBACK HOOKS NOT SUBJECT TO CENTRAL CONTROL STATION RELEASE ARE PROHIBITED. PSCO'S OBSERVED FIRE DOOR LEADING INTO THE GARBAGE ROOM WAS HELD BACK BY LINE/STRING. 74SOLAS20 II-2/9.4.1.1.5.4
2024-03-03 | 7871017 | Sector Virginia | 9285471 | IMO Number | MSC TIANJIN | General Dry Cargo Ship | LIBERIA | RINA |  | RINA | 13 - Propulsion and Auxiliary Machinery | 13199 - Other (machinery) | 40 - Rectify deficiencies prior to next US port after sailing foreign | The condition of the ship and its equipment shall be maintained to conform with the provisions of the present regulations to ensure that the ship in all respects will remain fit to proceed to sea without danger to the ship or persons on board. PSCO observed significant exhaust leak from the D/G #2 exhaust manifold and significant deterioration of M/E exhaust manifold in several locations near the turbo chargers. 74SOLAS(20) I/11(a) 60abc
2024-03-03 | 7871017 | Sector Virginia | 9285471 | IMO Number | MSC TIANJIN | General Dry Cargo Ship | LIBERIA | RINA |  | RINA | 13 - Propulsion and Auxiliary Machinery | 13108 - Operation of machinery | 60 - Rectify deficiencies prior to movement | The condition of the ship and its equipment shall be maintained to conform with the provisions of the present regulations to ensure that the ship in all respects will remain fit to proceed to sea without danger to the ship or persons on board. PSCO observed excessive leakage of M/E jacket water cooling from #4 and #9 cylinders. 74SOLAS(20) I/11(a) 60abc
2024-03-03 | 7871017 | Sector Virginia | 9285471 | IMO Number | MSC TIANJIN | General Dry Cargo Ship | LIBERIA | RINA |  | RINA | 09 - Working and Living Conditions | 09204 - Safe means of access | 50 - Rectify deficiencies w/in 30 days | The purpose of this regulation is to provide means of escape so that persons on board can safely and swiftly escape to the lifeboat and liferaft embarkation deck. For this purpose, the following functional requirements shall be met: escape routes shall be maintained in a safe condition, clear of obstacles. PSCO observed a deep freezer in the provisions space obstructing the escape route to the lifeboat embarkation deck. 74SOLAS(09) II-2/13.1.2 50abc
2024-03-03 | 7871017 | Sector Virginia | 9285471 | IMO Number | MSC TIANJIN | General Dry Cargo Ship | LIBERIA | RINA |  | RINA | 03 - Water/Weathertight Conditions | 03104 - Cargo & other hatchways | 50 - Rectify deficiencies w/in 30 days | The means for securing and maintaining weather tightness shall be to the satisfaction of the Administration. The arrangements shall ensure that the tightness can be maintained in any sea condition. PSCO observed significant deterioration of hatch cover in bow thruster space leading to cargo hold No1 and evidence of water intrusion based on corrosion of ventilation duct below hatch cover. ICLL 16(4) 50abc
2024-03-03 | 7871017 | Sector Virginia | 9285471 | IMO Number | MSC TIANJIN | General Dry Cargo Ship | LIBERIA | RINA |  | RINA | 11 - Life Saving Appliances | 11101 - Lifeboats | 50 - Rectify deficiencies w/in 30 days | Suitable handholds shall be provided or a buoyant lifeline shall be becketed around the outside of the lifeboat above the waterline. PSCO observed one portion of the buoyant lifeline on the port side of the port side lifeboat broken and sagging. 74SOLAS(20) III/31.1.1.1 LSA Code 4.4.7.3 50abc
2024-03-03 | 7873226 | Sector Delaware Bay | 560370 | Official Number (U.S.) | NEW JERSEY | Passenger Ship | UNITED STATES |  |  |  | 10 - Safety of Navigation | 10113 - Automatic Identification System (AIS) | 701 - Prior to carriage of passengers/cargo | AIS Class A device. The following vessels must have on board a properly installed, operational Coast Guard type-approved AIS Class A device: A self-propelled vessel that is certificated to carry more than 150 passengers. Vessel reported AIS not providing required information for course/speed to radar.
2024-03-03 | 7871017 | Sector Virginia | 9285471 | IMO Number | MSC TIANJIN | General Dry Cargo Ship | LIBERIA | RINA |  | RINA | 09 - Working and Living Conditions | 09209 - Electrical | 50 - Rectify deficiencies w/in 30 days | Electrical installations shall be such that: the safety of passengers, crew and ship from electrical hazards will be ensured. PSCO observed a zip tie securing the cover to the electrical conduit box on the #2 compressor. 74SOLAS(04) II-1/40.1.3 50abc
2024-03-03 | 7871017 | Sector Virginia | 9285471 | IMO Number | MSC TIANJIN | General Dry Cargo Ship | LIBERIA | RINA |  | RINA | 07 - Fire Safety | 07110 - Fire fighting equipment and appliances | 17 - Rectify deficiencies prior to departure | The purpose of this regulation is to maintain and monitor the effectiveness of the fire safety measures the ship is provided with. For this purpose, the following functional requirements shall be met: fire protection systems and fire-fighting systems and appliances shall be maintained ready for use. PSCO observed fire hose gaskets dry-rotted and deteriorated at locations next to #1 S/W pump, in upper engine room next to boiler and fire hose station E-28. 74SOLAS(20) II-2/14.1.1 17abc
2024-03-03 | 7873234 | Sector Delaware Bay | 560370 | Official Number (U.S.) | NEW JERSEY | Passenger Ship | UNITED STATES |  |  |  | 10 - Safety of Navigation | 10113 - Automatic Identification System (AIS) | 701 - Prior to carriage of passengers/cargo | AIS Class A device. The following vessels must have on board a properly installed, operational Coast Guard type-approved AIS Class A device: A self-propelled vessel that is certificated to carry more than 150 passengers. Vessel reported AIS not providing required information for course/speed to radar.
2024-03-03 | 7873219 | Marine Safety Unit Port Canaveral | 504606 | Official Number (U.S.) | CHIEF CHARLIE CYPRESS | Passenger Ship | UNITED STATES |  |  |  | 13 - Propulsion and Auxiliary Machinery | 13199 - Other (machinery) | 10 - Deficiency Rectified | Each connection to a conductor or terminal part of a conductor must be made within an enclosure and have either a pressure type connector on each conductor, a solder lug, a pressure type conductor or a splice. The vessel had open type conductor connections. Repaired prior to MI departure. 46 CFR 183.340 (g) Code 10c
2024-03-03 | 7873273 | Sector Boston | 954835 | Official Number (U.S.) | SPIRIT OF BOSTON | Passenger Ship | UNITED STATES |  |  |  | 07 - Fire Safety | 07110 - Fire fighting equipment and appliances | 701 - Prior to carriage of passengers/cargo | Portable fire extinguisher shall be installed and located to the satisfaction of the Officer in Charge, Marine Inspection. The portable fire extinguisher used on the STBD starter must be replace with an approved replacement. 46 CFR 181.30-10(b)
2024-03-03 | 7871017 | Sector Virginia | 9285471 | IMO Number | MSC TIANJIN | General Dry Cargo Ship | LIBERIA | RINA |  | RINA | 12 - Dangerous Goods | 12112 - Dangerous goods / harmful substances in pack. form | 17 - Rectify deficiencies prior to departure | The carriage of dangerous goods in packaged form shall be in compliance with the relevant provisions of the IMDG. Cargo transport units containing dangerous goods packed in limited quantities shall be placarded and marked according to 3.4.5.5. PSCO observed that container FCIU8773331 located in position 70/12/84 contained limited quantities of dangerous goods but was not placarded accordingly. 74SOLAS(20) VII/3 IMDG Code 5.3.2.4 17c
2024-03-03 | 7871017 | Sector Virginia | 9285471 | IMO Number | MSC TIANJIN | General Dry Cargo Ship | LIBERIA | RINA |  | RINA | 03 - Water/Weathertight Conditions | 03107 - Doors | 50 - Rectify deficiencies w/in 30 days | All access openings in bulkheads at ends of enclosed superstructure shall be fitted with doors of steel or other equivalent material, permanently and strongly attached to the bulkhead, and framed, stiffened and fitted so that the whole structure is of equivalent strength to the un-pierced bulkhead and weather tight when closed. Means for securing these doors weather tight shall consist of gaskets and clamping devices or other equivalent means and shall be permanently attached to the bulkhead. PSCO observed that the door leading to engine room positioned in the superstructure was impeded from closing fully and daylight was observed from the inside. ICLL 12.1 50abc
2024-03-03 | 7871017 | Sector Virginia | 9285471 | IMO Number | MSC TIANJIN | General Dry Cargo Ship | LIBERIA | RINA |  | RINA | 07 - Fire Safety | 07126 - Oil accumulation in engine room | 40 - Rectify deficiencies prior to next US port after sailing foreign | Means shall be provided to control leaks of flammable liquids. PSCO observed excessive leaking of F/O in several locations on the D/G #1, #2, #3 and F/O lines disconnected on D/G #4, as well as, M/E fuel return line leak on #12 cylinder. 74SOLAS(09) II-2/4.1.1 30abc
2024-03-03 | 7871017 | Sector Virginia | 9285471 | IMO Number | MSC TIANJIN | General Dry Cargo Ship | LIBERIA | RINA |  | RINA | 09 - Working and Living Conditions | 09211 - Steam pipes and pressure pipes | 50 - Rectify deficiencies w/in 30 days | Every steam pipe and every fitting connected thereto through which steam may pass shall be so designed, constructed and installed as to withstand the maximum working stresses to which it may be subjected. PSCO observed water leaking from condensate line below cascade tank. 74SOLAS(04)II-1/33.1 50abc
2024-03-03 | 7871386 | Sector Southeastern New England | 9120334 | IMO Number | ALGOMA VALOUR | Bulk Carrier | BAHAMAS, THE |  |  |  | 07 - Fire Safety | 07113 - Fire pumps and its pipes | 16 - Rectify deficiencies w/in 14 days | Firefighting systems and appliances shall be kept in good working order and readily available for immediate use. PSCO observed a fire main leak in the cargo tunnel hold 5 branch line on the starboard side. 74 SOLAS (20) II-2/14.2.1.2
2024-03-03 | 7871017 | Sector Virginia | 9285471 | IMO Number | MSC TIANJIN | General Dry Cargo Ship | LIBERIA | RINA |  | RINA | 13 - Propulsion and Auxiliary Machinery | 13199 - Other (machinery) | 50 - Rectify deficiencies w/in 30 days | The condition of the ship and its equipment shall be maintained to conform with the provisions of the present regulations to ensure that the ship in all respects will remain fit to proceed to sea without danger to the ship or persons on board. PSCO observed water leaking from cascade tank inspection cover. 74SOLAS(20)I/11(a) 50abc
2024-03-03 | 7871017 | Sector Virginia | 9285471 | IMO Number | MSC TIANJIN | General Dry Cargo Ship | LIBERIA | RINA |  | RINA | 15 - Safety Management Systems (ISM) | 15102 - Company responsibility and authority | 16 - Rectify deficiencies w/in 14 days | The company and the ship shall comply with the requirements of the ISM Code. The company should establish procedures to ensure that the ship is maintained in conformity with the provisions of the relevant rules and regulations. The company should ensure appropriate corrective action is taken. PSCO observed during an expanded exam the following: failure of the company and ship to properly manage failing E/R equipment to include; D/G #1, #2, #3, #4, M/E cooling water systems, M/E high pressure F/O lines. An external ISM audit is required prior to release from the detention. 74SOLAS(20) IX/3.1 ISM Code 10 30abc
2024-03-03 | 7871386 | Sector Southeastern New England | 9120334 | IMO Number | ALGOMA VALOUR | Bulk Carrier | BAHAMAS, THE |  |  |  | 10 - Safety of Navigation | 10119 - Rudder angle indicator | 16 - Rectify deficiencies w/in 14 days | The angular position of the rudder shall be indicated on the navigation bridge and recognizable in the steering gear compartment. PSCO observed variation greater than 2.5 degrees between the vessels rudder angle indicators on the bridge and the steering compartment. 74 SOLAS (97) II-1/29.11
2024-03-03 | 7873273 | Sector Boston | 954835 | Official Number (U.S.) | SPIRIT OF BOSTON | Passenger Ship | UNITED STATES |  |  |  | 13 - Propulsion and Auxiliary Machinery | 13101 - Propulsion main engine | 701 - Prior to carriage of passengers/cargo | Propulsion machinery shall be suitable in type and design for propulsion requirements of the hull in which it is installed and capable of operating at constant marine load. Crew witness smoke coming from the STBD MDE after departing from the pier. Cause of smoke must be addressed/corrected and an operational test of the engine must be witnessed by a CG Marine Inspector. 46 CFR 182.05-1(a)
2024-03-03 | 7870812 | Sector New Orleans | 9379973 | IMO Number | CYPRESS GALAXY | Tank Ship | PANAMA |  | NIPPON KAIJI KYOKAI | PANAMA MARITIME AUTHORITY | 01 - Certificates & Documentation | 01115 - Dangerous Chemicals in Bulk (ICoF/IBC Code) | 40 - Rectify deficiencies prior to next US port after sailing foreign | Conditions of the ship and it's equipment. PSCO identified that procedures and arraingments manual has not been updated IAW MEPC 315(74) 40AC
2024-03-03 | 7873232 | Sector Delaware Bay | 9707699 | IMO Number | GENCO ENTERPRISE | Bulk Carrier | MARSHALL ISLANDS |  | AMERICAN BUREAU OF SHIPPING |  | 10 - Safety of Navigation | 10103 - Radar | 40 - Rectify deficiencies prior to next US port after sailing foreign | Each vessel of 10,000 gross tons or more must have, in addition to the radar system under 164.35(a), a second marine radar system that operates independently of the first. The S-Band radar was reported to be inoperable.
2024-03-03 | 7871017 | Sector Virginia | 9285471 | IMO Number | MSC TIANJIN | General Dry Cargo Ship | LIBERIA | RINA |  | RINA | 07 - Fire Safety | 07126 - Oil accumulation in engine room | 17 - Rectify deficiencies prior to departure | The arrangements for the storage, distribution and utilization of oil used in pressure lubrication systems shall be such as to ensure the safety of the ship and persons on board. PSCO observed excessive leakage under the L/O drive pump on the front of the #1 D/G, as well as, excessive leaking of oil from sludge pump. 74SOLAS(04) II-2/4.2.3.1 17abc
2024-03-04 | 7873520 | Sector Miami | 1141416 | Official Number (U.S.) | LADY PAMELA II | Passenger Ship | UNITED STATES |  |  |  | 11 - Life Saving Appliances | 11117 - Lifebuoys incl. provision and disposition | 16 - Rectify deficiencies w/in 14 days | At least one ring life buoy must be fitted with a lifeline. ... Each lifeline on a ring life buoy must: ... (2) Be of at least 60 feet in length. ... . MIs observed that the lifeline attached to the ring life buoy was sun-rotted and frayed. Lifeline requires replacement. 46 CFR 180.70(c)
2024-03-04 | 7869564 | Sector Miami | 8926626 | IMO Number | SANTA MARIA XPRESS | Offshore | TOGO |  |  | TOGO | 10 - Safety of Navigation | 10110 - Signalling lamp | 50 - Rectify deficiencies w/in 30 days | The regulations of chapter V of the 1974 SOLAS Convention apply as appropiate...regulation 11 signaling lamps...All ships of over 150 tons gross tonnage, when engaged in international voyages shall have on board an efficient daylight signalling lamp... PSCO's observed three was no daylight signalling lamp. CCSSC (97) Ch.6 / Reg 6.1.2.8 74 SOLAS Ch V/ Reg 11 PSCO's changed deficiency code from code 17 to code 50.
2024-03-04 | 7874084 | Marine Safety Unit Houma | 9667904 | IMO Number | TOBIE EYMARD | Offshore | NIGERIA |  |  |  | 05 - Radio Communications | 05116 - Operation/maintenance | 17 - Rectify deficiencies prior to departure | Each vessel must comply with 47 CFR part 80 as applicable. Vessel's radio was not fully functional on emergency power due to backup battery failure.
2024-03-04 | 7872326 | Marine Safety Unit Vicksburg | 1034516 | Official Number (U.S.) | EDEN | Towing Vessel | UNITED STATES |  |  |  | 13 - Propulsion and Auxiliary Machinery | 13101 - Propulsion main engine | 16 - Rectify deficiencies w/in 14 days | Essential systems or equipment must be regularly tested and examined. Unable to verify Main and auxiliary engine set points have been tested twice in the last five years.
2024-03-04 | 7872326 | Marine Safety Unit Vicksburg | 1034516 | Official Number (U.S.) | EDEN | Towing Vessel | UNITED STATES |  |  |  | 09 - Working and Living Conditions | 09233 - Guards - fencing around dangerous machinery parts | 16 - Rectify deficiencies w/in 14 days | Rails or equivalent protection must be installed near the periphery of all decks accessible to crew. Equivalent protection may include lifelines, wire rope, chains, and bulwarks that provide strength and support equivalent to fixed rails. Three chains missing from rail on starboard side, replace chain.
2024-03-04 | 7861808 | Sector Los Angeles/Long Beach | 548840 | Official Number (U.S.) | ORCA TOO | Passenger Ship | UNITED STATES |  |  |  | 04 - Emergency Systems | CG004 - Man Overboard Drill (MOB) | 16 - Rectify deficiencies w/in 14 days | At each initial and subsequent inspection for certification, the marine inspector may require that an abandon ship or man overboard drill be held under simulated emergency conditions specified by the inspector. MI witnessed unsatisfactory man overboard drill. Ship's crew was unable to effectively demonstrate verbal communications and efficient CPR. 46 CFR 176.808
2024-03-04 | 7874096 | Marine Safety Unit Lafayette | 1247823 | Official Number (U.S.) | VANESSA | Offshore | UNITED STATES |  |  |  | 07 - Fire Safety | 07114 - Remote Means of control (opening,pumps,ventilation,etc.) Machinery spaces | 17 - Rectify deficiencies prior to departure | Piping subject to internal head pressure from oil in the tank must be fitted with positive shutoff valves located at the tank. Valves installed on the outside of the oil tanks must be ... arranged with a means of manual control locally at the valve and remotely from a readily accessible and safe location outside of the compartment in which the valves are located. The remote fuel shut off valves located at the fuel oil tanks in both the starboard and port engine spaces were seized and inoperable at time of inspection. Vessel shall ensure valves are operable prior to departure.
2024-03-04 | 7869564 | Sector Miami | 8926626 | IMO Number | SANTA MARIA XPRESS | Offshore | TOGO |  |  | TOGO | 11 - Life Saving Appliances | 11117 - Lifebuoys incl. provision and disposition | 17 - Rectify deficiencies prior to departure | Lifebuoys should be so distributed as to be readily available on both sides of the ship and as far as practicable on all open decks extending to the ships sides... PSCO's observed two missing lifebuoys on the bow of the ship, as indicated by ship fire control plan. CCSSC (97) Ch.4/Reg 4.12.5.1
2024-03-04 | 7872458 | Sector New York | 539238 | Official Number (U.S.) | ECLIPSE | Passenger Ship | UNITED STATES |  |  |  | 07 - Fire Safety | 07101 - Fire prevention structural integrity | 50 - Rectify deficiencies w/in 30 days | (a) The general construction of the vessel shall be such as to minimize fire hazards insofar as reasonable and practicable. Vessels contracted for on or after July 1, 1961, which carry more than 150 passengers shall meet the requirements of subpart 72.05... Engine room ladder well bulkhead penetration is not properly insulated. IAW with regulation and Fire Control Plan, insulate the penetration/maintain fire boundary.
2024-03-04 | 7872326 | Marine Safety Unit Vicksburg | 1034516 | Official Number (U.S.) | EDEN | Towing Vessel | UNITED STATES |  |  |  | 10 - Safety of Navigation | 10103 - Radar | 705 - Other - as specified | Electrical systems and equipment must function properly and minimize system failures and fire and shock hazards. One of three batteries is operational, unable to operate radar without running up main engines. Replace in-operational batteries and operationally test radar prior to commercial use.
2024-03-04 | 7873550 | Sector Maryland-National Capital Region | 9787974 | IMO Number | AMIS NATURE | Bulk Carrier | LIBERIA |  | NIPPON KAIJI KYOKAI | NIPPON KAIJI KYOKAI | 11 - Life Saving Appliances | 11119 - Immersion suits | 17 - Rectify deficiencies prior to departure | An immersion suit of an appropriate size complying with the requirements of section 2.3 of the code shall be provided for every person on board the ship. PSCO observed 13 of the 31 required immersion suits were found with failed adhesive which could cause the thermal layer of the suit to detach. 74SOLAS(14) III/32.3.3
2024-03-04 | 7872326 | Marine Safety Unit Vicksburg | 1034516 | Official Number (U.S.) | EDEN | Towing Vessel | UNITED STATES |  |  |  | 13 - Propulsion and Auxiliary Machinery | 13104 - Bilge pumping arrangements | 16 - Rectify deficiencies w/in 14 days | There must be an installed or portable bilge pump for emergency dewatering. Any portable pump must have sufficient hose length and pumping capability. All installed bilge piping must have a check/foot valve in each bilge suction that prevents unintended back flooding through bilge piping. Unable to test Bilge pump due to not having equipment on board. Test bilge system in the presence of a Marine Inspector.
2024-03-04 | 7873449 | Sector Houston/Galveston | 620428 | Official Number (U.S.) | KATHY PAWG | Towing Vessel | UNITED STATES |  |  |  | 13 - Propulsion and Auxiliary Machinery | 13101 - Propulsion main engine | 17 - Rectify deficiencies prior to departure | Vessel lost its port MDE while in operation. According to report, a rod from the MDE flew out of engine without causing any additional damage to the space or equipment nearby.
2024-03-04 | 7873966 | Sector San Diego | 626408 | Official Number (U.S.) | HORIZON | Passenger Ship | UNITED STATES |  |  |  | 08 - Alarms | 08103 - Fire alarm | 16 - Rectify deficiencies w/in 14 days | An interconnected detection and alarm system must: Be installed such that the actuation of alarm in one area results in both audible and visual alarms in all areas required by 46 CFR 181.405(c) or 118.400(d) to be protected by the interconnected detection and alarm system. MI found 01 smoke detector on the bridge that failed to visual and audible alert. Replace and notify local OCMI to re-attend vessel to conduct operational test.
2024-03-04 | 7871781 | Sector New York | 569930 | Official Number (U.S.) | MARILYN JEAN IV | Passenger Ship | UNITED STATES |  |  |  | 01 - Certificates & Documentation | 01299 - Other (STCW) | 10 - Deficiency Rectified | Provide DAPI / Drug & Alcohol Program proof 2023 report submission. 46 CFR 16.260 Note: discussed w/ rep. records required to be available at CG officials request - verification of recent pre-employment / random testing - could be satisfied upon confirmation of 2023 annual report submission to USCG by consortium
2024-03-04 | 7872719 | Sector New York | 289738 | Official Number (U.S.) | CAPTAIN DAVE III | Passenger Ship | UNITED STATES |  |  |  | 03 - Water/Weathertight Conditions | 03112 - Scuppers, inlets and discharges | 701 - Prior to carriage of passengers/cargo | At each initial and subsequent inspection for certification the marine inspector shall conduct inspections of the hull structure and its appurtenances... examine all accessible parts of the exterior and interior of the hull the watertight bulk heads and weather deck. PORT SIDE DECK DRAIN INTO ENGINE ROOM IS WASTED. PERMANENTLY REPAIR DRAIN.
2024-03-04 | 7872719 | Sector New York | 289738 | Official Number (U.S.) | CAPTAIN DAVE III | Passenger Ship | UNITED STATES |  |  |  | 13 - Propulsion and Auxiliary Machinery | 13104 - Bilge pumping arrangements | 701 - Prior to carriage of passengers/cargo | Mechanically propelled "S" vessels which are ferry vessels or which carry more than 49 passengers and mechanically propelled "L" vessels shall comply with the provisions of Subchapter F of this chapter. ATTENDING MARINE INSPECTOR IDENTIFIED NONMETALLIC COUPLINGS ON VESSEL'S BILGE SYSYTEM. OUTFIT BILGE SYSTEM WITH METALLIC PIPING.
2024-03-04 | 7873984 | Sector Southeastern New England | 516500 | Official Number (U.S.) | SIRIUS | Towing Vessel | UNITED STATES |  |  |  | 13 - Propulsion and Auxiliary Machinery | 13101 - Propulsion main engine | 60 - Rectify deficiencies prior to movement | Machinery and electrical systems must be designed and maintained to provide for safe operation. Port MDE #4 left bank cylinder damaged by valve failure. Repair to satisfaction of USCG Marine Inspector, prior to departure. (vessel authorized on-time transit to shipyard within NB Hurricane Barrier on single screw in fair weather)
2024-03-04 | 7873542 | Sector New York | 9727546 | IMO Number | HAFNIA ADAMITE | Tank Ship | MARSHALL ISLANDS |  | AMERICAN BUREAU OF SHIPPING | AMERICAN BUREAU OF SHIPPING | 08 - Alarms | 08199 - Other (alarms) | 40 - Rectify deficiencies prior to next US port after sailing foreign | THE CARGO'S CONTAINMENT SYSTEM MUST HAVE A HIGH LEVEL ALARM THAT CAN BE SEEN AND HEARD WHERE CARGO TRANSFER IS CONTROLLED AND ON THE OPEN DECK. THE HIGH LEVEL ALARM CANNOT BE HEARD ON THE OPEN DECK. 46 CFR 153.409(b)
2024-03-04 | 7864227 | Sector St Petersburg | 1230845 | Official Number (U.S.) | CALYPSO CAT | Passenger Ship | UNITED STATES |  |  |  | 10 - Safety of Navigation | 10109 - Lights, shapes, sound-signals | 705 - Other - as specified | 46 CFR 183.420 All vessels must have navigation lights that are in compliance with the applicable sections of the International and Inland Navigation Rules. MI observed that starboard navigation light was extinguished. CODE 705: Vessel is restricted to daytime operations.
2024-03-04 | 7873828 | Marine Safety Unit Lewes | 942677 | Official Number (U.S.) | SECOND NATURE | Passenger Ship | UNITED STATES |  |  |  | 11 - Life Saving Appliances | 11109 - Rigid liferafts | 705 - Other - as specified | Each item of lifesaving equipment determined by the marine inspector to not be in serviceable condition must be repaired or replaced. Vessels two 22 man life floats where found to be not in serviceable condition as evidenced by extensive UV deterioration and large openings exposing the foam flotation material. The exposed foam flotation material was found to be severely UV damaged and crumbling into pieces. Both life floats must be replaced by vessel owner. A temporary repair of life floats may be authorized by attending MI until both life floats are permanently replaced. Owner must send MI repair proposal for life floats for approval. Upon approval of temporary repair proposal, life floats must be visually examined by attending MI and satisfactorily float tested in the water in the presence of the attending MI. Vessel is restricted from operating less then 1NM from shore until life floats are replaced or temporary repair is satisfactory.
2024-03-04 | 7873902 | Sector Key West | 1075343 | Official Number (U.S.) | REEF HOPPER | Passenger Ship | UNITED STATES |  |  |  | 01 - Certificates & Documentation | CG001 - Certificate of Inspection (COI) | 17 - Rectify deficiencies prior to departure | Vessel failed to conduct annual inspection withing the 90 days before and 90 days after the anniversary date. Vessel must conduct annual inspection prior to carrying passengers.
2024-03-04 | 7871781 | Sector New York | 569930 | Official Number (U.S.) | MARILYN JEAN IV | Passenger Ship | UNITED STATES |  |  |  | 10 - Safety of Navigation | 10111 - Charts | 16 - Rectify deficiencies w/in 14 days | PROVIDE CURRENT NAVIGATIONAL CHARTS ON-BOARD. 46CFR184.420
2024-03-04 | 7870437 | Sector New York | 591991 | Official Number (U.S.) | OCEAN EXPLORER | Passenger Ship | UNITED STATES |  |  |  | 02 - Structural Conditions | 02113 - Hull - cracking | 705 - Other - as specified | While performing exam MI discovered a wasted junction box mounted to mast. Replace wasted junction box.
2024-03-04 | 7869564 | Sector Miami | 8926626 | IMO Number | SANTA MARIA XPRESS | Offshore | TOGO |  |  | TOGO | 11 - Life Saving Appliances | 11117 - Lifebuoys incl. provision and disposition | 17 - Rectify deficiencies prior to departure | Lifebuoys should be marked in block capitals of the roman alphabet with the name and port of registry of the ship on which it is carried. PSCO's observed three lifebuoys missing name and port of registry. CCSSC (97) Ch.4/Reg 4.12.5.3
2024-03-04 | 7873689 | Marine Safety Unit Morgan City | 8964434 | IMO Number | PIONEER P | Offshore | SAINT VINCENT AND THE GRENADINES |  |  |  | 11 - Life Saving Appliances | 11110 - Stowage and provision of liferafts | 17 - Rectify deficiencies prior to departure | The straps for the life rafts need to be tightened down.
2024-03-04 | 7864227 | Sector St Petersburg | 1230845 | Official Number (U.S.) | CALYPSO CAT | Passenger Ship | UNITED STATES |  |  |  | 11 - Life Saving Appliances | 11118 - Lifejackets incl. provision and disposition | 705 - Other - as specified | 46 CFR 180.71 (a) An adult life jacket must be provided for each person carried on board a vessel. MI observed 16 life jackets that were not serviceable. CODE 705: Vessel is restricted to carrying 36 people on board that would require an adult size life jacket.
2024-03-04 | 7864227 | Sector St Petersburg | 1230845 | Official Number (U.S.) | CALYPSO CAT | Passenger Ship | UNITED STATES |  |  |  | 99 - Other | 99101 - Other (Safety in general) | 705 - Other - as specified | 46 CFR 183.430 Each vessel must be equipped with at least two operable portable battery lights. MI observed that one of portable lights required was not operational. COSE 705: Repair in two days.
2024-03-04 | 7864227 | Sector St Petersburg | 1230845 | Official Number (U.S.) | CALYPSO CAT | Passenger Ship | UNITED STATES |  |  |  | 11 - Life Saving Appliances | 11118 - Lifejackets incl. provision and disposition | 705 - Other - as specified | 46 CFR 180.71 (b) A number of child size life jackets equal to at least 10% of the number of persons permitted on board must be provided. MI observed 3 child size life jackets that were not serviceable. CODE 705: Vessel is restricted to carrying four passengers that would require a child size life jacket.
2024-03-04 | 7874084 | Marine Safety Unit Houma | 9667904 | IMO Number | TOBIE EYMARD | Offshore | NIGERIA |  |  |  | 11 - Life Saving Appliances | 11132 - Maintenance and inspections | 10 - Deficiency Rectified | The following tests and inspections must be carried out weekly: (b)Each engine of a lifeboat or rescue boat must be run ahead and astern for NLT 3 minutes. Vessel was testing the engine every two weeks per preventative maintenance schedule.
2024-03-04 | 7872458 | Sector New York | 539238 | Official Number (U.S.) | ECLIPSE | Passenger Ship | UNITED STATES |  |  |  | 10 - Safety of Navigation | 10116 - Nautical publications | 50 - Rectify deficiencies w/in 30 days | (a) As appropriate for the intended voyage, a vessel must carry adequate and up-to-date: (1) Charts of large enough scale to make safe navigation possible... USCG MI did not observe charts that were up-to-date. Operator will provide receipt confirming print date of current charts and/or acquire current charts.
2024-03-04 | 7864227 | Sector St Petersburg | 1230845 | Official Number (U.S.) | CALYPSO CAT | Passenger Ship | UNITED STATES |  |  |  | 01 - Certificates & Documentation | 01305 - Log-books/compulsory entries | 16 - Rectify deficiencies w/in 14 days | 46 CFR 185.524 (d) Fire fighting drills and training shall be logged or otherwise documented for review by the Coast Guard upon request. Vessel was unable to provide proof of drills conducted.
2024-03-04 | 7873074 | Sector New York | 9110377 | IMO Number | MSC SAMANTHA VI | General Dry Cargo Ship | PANAMA |  | BUREAU VERITAS | PANAMA MARITIME DOCUMENTATION SERVICE | 11 - Life Saving Appliances | 11129 - Operational readiness of lifesaving appliances | 17 - Rectify deficiencies prior to departure | Before the ship leaves port and at all times during the voyage, all life-saving appliances shall be in working order and ready for immediate use. Crew was unable to raise lifeboat on port side from embarkation back to cradle via hydraulic or manual means. 74SOLAS(97)III/19.2 60ac
2024-03-04 | 7874146 | Sector Lower Mississippi | 1256568 | Official Number (U.S.) | PTC 9520 | Barge | UNITED STATES |  |  |  | 13 - Propulsion and Auxiliary Machinery | 13199 - Other (machinery) | 16 - Rectify deficiencies w/in 14 days | Piping, including valves, pipe fittings and flanges, conveying vapors, gases or liquids whose temperature exceeds 150 °F., shall be suitably insulated where necessary to preclude injury to personnel. A portion of the exhaust pipe on the cargo pump engine was not insulated. Insulate the exhaust pipe.
2024-03-04 | 7874146 | Sector Lower Mississippi | 1256568 | Official Number (U.S.) | PTC 9520 | Barge | UNITED STATES |  |  |  | 03 - Water/Weathertight Conditions | 03104 - Cargo & other hatchways | 60 - Rectify deficiencies prior to movement | 46 CFR 35.05-15(b)(1)(i) The owner, managing operator, master, and person in charge of a vessel towing a tank barge that need not be manned, and each of them, shall be responsible for monitoring the security and integrity of the tank barge and for ensuring adherence to proper safety precautions. These responsibilities include, but are not limited to— (i) Ensuring that any tank barge added to the tow has all tank openings properly secured; has its freeing-ports and scuppers, if any, unobstructed; meets any loadline or freeboard requirements; and neither leaks cargo into the water, voids, or cofferdams nor leaks water into the tanks, voids, or cofferdams. The #2 port cargo tank hatch did not have a proper seal. Remove #2 port cargo tank hatch gasket and replace with a new gasket.
2024-03-04 | 7864227 | Sector St Petersburg | 1230845 | Official Number (U.S.) | CALYPSO CAT | Passenger Ship | UNITED STATES |  |  |  | 11 - Life Saving Appliances | 11130 - Evaluation, testing and approval | 16 - Rectify deficiencies w/in 14 days | 46 CFR 180.210 (b) (2) The cognizant OCMI determines that the vessel is designed, arranged, or involved in operations so that the vessel itself cannot serve as an adequate rescue craft. MI observed that crew was not able to attach rescue platform to rescue ladder. Vessel shall modify platform so that it may be readily accessible and support up to 370 lbs to the satisfaction of USCG Marine Inspector.
2024-03-04 | 7864227 | Sector St Petersburg | 1230845 | Official Number (U.S.) | CALYPSO CAT | Passenger Ship | UNITED STATES |  |  |  | 01 - Certificates & Documentation | 01305 - Log-books/compulsory entries | 16 - Rectify deficiencies w/in 14 days | 46 CFR 185.728 (c) The EPIRB test required by paragraph (a) shall be logged or otherwise documented, as applicable. Vessel was unable to provide proof of EPIRB testing.
2024-03-04 | 7873966 | Sector San Diego | 626408 | Official Number (U.S.) | HORIZON | Passenger Ship | UNITED STATES |  |  |  | 01 - Certificates & Documentation | 01199 - Other (certificates) | 16 - Rectify deficiencies w/in 14 days | Licenses for ship stations in the maritime services will normally be issued for a term of ten years from the date of original issuance, or renewal. Marine Inspector (MI) found the Station License certificate was expired. Renew and provide in date license to OCMI. Cite: 47 CFR 80.25
2024-03-04 | 7872458 | Sector New York | 539238 | Official Number (U.S.) | ECLIPSE | Passenger Ship | UNITED STATES |  |  |  | 13 - Propulsion and Auxiliary Machinery | 13101 - Propulsion main engine | 50 - Rectify deficiencies w/in 30 days | (a) Propulsion machinery must be suitable in type and design for propulsion requirements of the hull in which it is installed and capable of operating at constant marine load under such requirements without exceeding its designed limitations. Both the Port and Starboard engine mounts are loose; when forward or reverse propulsion is engaged, the engines slide forward and aft.
2024-03-04 | 7874084 | Marine Safety Unit Houma | 9667904 | IMO Number | TOBIE EYMARD | Offshore | NIGERIA |  |  |  | 09 - Working and Living Conditions | 09198 - Other (crew and accommodation) | 50 - Rectify deficiencies w/in 30 days | In each crew berthing area and wash area, the owner or operator must be equipped with information in a visible location regarding sexual assault and sexual harrassemnt, retaliation, and drug and alcohol usage and the procedures and resources to report crimes, including sexual assault and sexual harassment IAW 46 USC 11101 and CVC Policy Letter 23-04. Vessel had not yet equipped each berthing areas and wash area.
2024-03-04 | 7873689 | Marine Safety Unit Morgan City | 8964434 | IMO Number | PIONEER P | Offshore | SAINT VINCENT AND THE GRENADINES |  |  |  | 11 - Life Saving Appliances | 11113 - Launching arrangements for rescue boats | 17 - Rectify deficiencies prior to departure | The limit switch located on the rescue boat davit hand crank was bent, preventing it from effectivly cutting off electricity to the davit when utilziing the hand crank.
2024-03-04 | 7872458 | Sector New York | 539238 | Official Number (U.S.) | ECLIPSE | Passenger Ship | UNITED STATES |  |  |  | 11 - Life Saving Appliances | 11104 - Rescue boats | 701 - Prior to carriage of passengers/cargo | (a) Each vessel must carry at least one rescue boat unless the cognizant OCMI determines that: (1) The vessel is sufficiently maneuverable, arranged, and equipped to allow the crew to recover a helpless person from the water... OCMI allows use of rescue platforms approved IAW NYIC 02/99. USCG MI observed crew unable to utilize Jacob's Ladder as designed/intended during MOB drill. Operator will devise a better rigging system for the operation of current rescue platform arrangement.
2024-03-04 | 7874053 | Sector New York | 696422 | Official Number (U.S.) | WORLD YACHTS DUCHESS | Passenger Ship | UNITED STATES |  |  |  | 01 - Certificates & Documentation | CG001 - Certificate of Inspection (COI) | 701 - Prior to carriage of passengers/cargo | "A vessel that is exposed to salt water more than three months in any 12 month period... must undergo a dry dock examination and internal structural at least once every two years..." Vessel lapsed its DDX/ISE inspection. Complete Credit DDX and ISE prior to carrying passengers. 46 CFR 115.600 (c)(1)
2024-03-04 | 7873689 | Marine Safety Unit Morgan City | 8964434 | IMO Number | PIONEER P | Offshore | SAINT VINCENT AND THE GRENADINES |  |  |  | 03 - Water/Weathertight Conditions | 03108 - Ventilators, air pipes, casings | 16 - Rectify deficiencies w/in 14 days | Oil tank vent on the starboard side has a loose vent screen and vent ball is exposed.
2024-03-04 | 7873689 | Marine Safety Unit Morgan City | 8964434 | IMO Number | PIONEER P | Offshore | SAINT VINCENT AND THE GRENADINES |  |  |  | 14 - Pollution Prevention | 14110 - Standard discharge connection | 16 - Rectify deficiencies w/in 14 days | The vessel was not equipped with the international shore connection.
2024-03-04 | 7873689 | Marine Safety Unit Morgan City | 8964434 | IMO Number | PIONEER P | Offshore | SAINT VINCENT AND THE GRENADINES |  |  |  | 03 - Water/Weathertight Conditions | 03102 - Freeboard marks | 16 - Rectify deficiencies w/in 14 days | The deck line above the load line, marking on the hull was not painted.
2024-03-04 | 7873689 | Marine Safety Unit Morgan City | 8964434 | IMO Number | PIONEER P | Offshore | SAINT VINCENT AND THE GRENADINES |  |  |  | 10 - Safety of Navigation | 10119 - Rudder angle indicator | 16 - Rectify deficiencies w/in 14 days | The rudder angle indicator in engine room displayed an additional 10 degrees than the rudder angle indicator on the bridge.
2024-03-04 | 7872458 | Sector New York | 539238 | Official Number (U.S.) | ECLIPSE | Passenger Ship | UNITED STATES |  |  |  | 13 - Propulsion and Auxiliary Machinery | 13101 - Propulsion main engine | 50 - Rectify deficiencies w/in 30 days | (b) Gages to indicate engine cooling water discharge temperature and lubricating oil pressure shall be provided for all propulsion engines... in view of operator. USCG MI observed faulty port engine J/W gage on bridge and entire gage monitor panel was unsecured and loose.
2024-03-04 | 7870437 | Sector New York | 591991 | Official Number (U.S.) | OCEAN EXPLORER | Passenger Ship | UNITED STATES |  |  |  | 02 - Structural Conditions | 02113 - Hull - cracking | 705 - Other - as specified | Vessel has crack around main deck handrail stanchion on port stern. Provide repair proposal.
2024-03-04 | 7872458 | Sector New York | 539238 | Official Number (U.S.) | ECLIPSE | Passenger Ship | UNITED STATES |  |  |  | 09 - Working and Living Conditions | 09209 - Electrical | 50 - Rectify deficiencies w/in 30 days | (a) All electrical installations shall be to the satisfaction of the Officer in Charge, Marine Inspection. Forward Storage room overhead wiring and light fixture not properly secured.
2024-03-04 | 7872719 | Sector New York | 289738 | Official Number (U.S.) | CAPTAIN DAVE III | Passenger Ship | UNITED STATES |  |  |  | 02 - Structural Conditions | 02114 - Bulkhead -corrosion | 701 - Prior to carriage of passengers/cargo | At each initial and subsequent inspection for certification the marine inspector shall conduct inspections of the hull structure and its appurtenances... examine all accessible parts of the exterior and interior of the hull the watertight bulk heads and weather deck. FORWARD CENTER LINE BULKHEAD ENGINE ROOM IN WAY OF BILGE, FOUND DEFORMED AND SCALING. PROVIDE UT OF BOTTOM 6" OF BULKHEAD.
2024-03-04 | 7873689 | Marine Safety Unit Morgan City | 8964434 | IMO Number | PIONEER P | Offshore | SAINT VINCENT AND THE GRENADINES |  |  |  | 09 - Working and Living Conditions | 09209 - Electrical | 16 - Rectify deficiencies w/in 14 days | The ground detection on the engine room switch panel for 480 V was in-operable.
2024-03-04 | 7872719 | Sector New York | 289738 | Official Number (U.S.) | CAPTAIN DAVE III | Passenger Ship | UNITED STATES |  |  |  | 13 - Propulsion and Auxiliary Machinery | 13199 - Other (machinery) | 701 - Prior to carriage of passengers/cargo | New installations of electrical equipment and material, and the repair or replacement of wire and cable, on an existing vessel, which are completed to the satisfaction of the cognizant Officer in Charge, Marine Inspection (OCMI) on or after March 11, 1996, must comply with this part. Replacement of existing equipment, not including wire or cable, installed on the vessel prior to March 11, 1996 need not comply with the regulations in this part. Vessel installed a new generator in October 2023 with no Coast Guard oversight. Submit to Marine Safety Center for plan review.
2024-03-04 | 7872719 | Sector New York | 289738 | Official Number (U.S.) | CAPTAIN DAVE III | Passenger Ship | UNITED STATES |  |  |  | 07 - Fire Safety | 07115 - Fire-dampers | 701 - Prior to carriage of passengers/cargo | At each initial and subsequent inspection for certification, the owner or managing operator must be prepared to conduct tests and have the vessel ready for inspection of its fire protection equipment... IDENTIFIED VARIOUS NON- AIR TIGHT OPENINGS TO ENGINE ROOM. MAKE AIR TIGHT.
2024-03-04 | 7872719 | Sector New York | 289738 | Official Number (U.S.) | CAPTAIN DAVE III | Passenger Ship | UNITED STATES |  |  |  | 11 - Life Saving Appliances | 11109 - Rigid liferafts | 701 - Prior to carriage of passengers/cargo | Each item of survival craft equipment must be of good quality, and efficient for the purpose it is intended to serve... ATTENDING MARINE INSPECTOR IDENTIFIED THAT THE LIFEFLOAT WATER LIGHT AND AFT PILOTHOUSE WERE INOPERABLE. OUTFIT VESSEL WITH WORKING WATER LIGHTS.
2024-03-04 | 7873734 | Sector Delaware Bay | 1125484 | Official Number (U.S.) | MI-JO II | Passenger Ship | UNITED STATES |  |  |  | 01 - Certificates & Documentation | CG001 - Certificate of Inspection (COI) | 701 - Prior to carriage of passengers/cargo | A vessel that is exposed to salt water more than three months in any 12 month period since the last examination must undergo a drydock examination and an internal structural at least once every two years. Vessel did not complete credit drydock inspection which was due by 29 FEB 2024. Vessel will need to complete drydock inspection prior to carrying passengers.
2024-03-04 | 7872719 | Sector New York | 289738 | Official Number (U.S.) | CAPTAIN DAVE III | Passenger Ship | UNITED STATES |  |  |  | 09 - Working and Living Conditions | 09209 - Electrical | 701 - Prior to carriage of passengers/cargo | In the design of a control, interlock, or indicator circuit, the disconnect device and its connections, including each terminal block for terminating the vessel's wiring, must not have any electrically unshielded or uninsulated surfaces. ATTENDING MARINE INSPECTOR IDENTIFIED A SWITCHBOARD IN THE AFT ENGINE ROOM BULKHEAD THAT HAD AN OPENING. OUTFIT SWITCHBOARD WITH BLANKS.
2024-03-04 | 7871781 | Sector New York | 569930 | Official Number (U.S.) | MARILYN JEAN IV | Passenger Ship | UNITED STATES |  |  |  | 10 - Safety of Navigation | 10199 - Other (navigation) | 16 - Rectify deficiencies w/in 14 days | PROVIDE REQUIRED ALCOHOL TEST EQUIPMENT ON BOARD. 46CFR185.212 NOTE: Vsl rep confirmed that their process for alcohol testing re: a marine casualty, etc. is to carry alcohol test strips on-board. They were not available on board at time of inspection. O/O ordered replacements in presence of MI's.
2024-03-04 | 7872326 | Marine Safety Unit Vicksburg | 1034516 | Official Number (U.S.) | EDEN | Towing Vessel | UNITED STATES |  |  |  | 09 - Working and Living Conditions | 09218 - Protection machines/parts | 16 - Rectify deficiencies w/in 14 days | An exposed hazard such as gears and rotating machinery, must be protected by a cover, guard or rail. This is not meant to restrict access to towing equipment such as winches, drums, towing gear or steering compartment equipment necessary for the operation of the vessel. The guard on port main engine inboard side is broken, replace.
2024-03-04 | 7873689 | Marine Safety Unit Morgan City | 8964434 | IMO Number | PIONEER P | Offshore | SAINT VINCENT AND THE GRENADINES |  |  |  | 11 - Life Saving Appliances | 11105 - Rescue boat inventory | 17 - Rectify deficiencies prior to departure | The rescue boat did not have the SOLAS required equipment.
2024-03-04 | 7881963 | Sector Mobile | 1181647 | Official Number (U.S.) | DARE YA GO | Passenger Ship | UNITED STATES |  |  |  | 11 - Life Saving Appliances | 11118 - Lifejackets incl. provision and disposition | 16 - Rectify deficiencies w/in 14 days | Placards containing instructions for the donning and use of the lifejackets aboard the vessel must be posted in inconspicuous places that are regularly accessible and visible to the crew and passengers. Inspector observed the sign faded and worn. Replace.
2024-03-04 | 7878126 | Sector Honolulu | 562819 | Official Number (U.S.) | JOHNNY MAC | Passenger Ship | UNITED STATES |  |  |  | 13 - Propulsion and Auxiliary Machinery | 13101 - Propulsion main engine | 701 - Prior to carriage of passengers/cargo | Port engine's exhaust pipe is fractures and leaking exhaust gases into the engine compartment. Provide capable repairs and prove integrity of engine's exhaust system.
2024-03-04 | 7873689 | Marine Safety Unit Morgan City | 8964434 | IMO Number | PIONEER P | Offshore | SAINT VINCENT AND THE GRENADINES |  |  |  | 07 - Fire Safety | 07109 - Fixed fire extinguishing installation | 17 - Rectify deficiencies prior to departure | The currently installed CO2 system does noy meet the intent of the SOLAS and FSS required fixed firefighting. There is no installed safety valve, time delay, wintergreen scent agent, siren or release lights.
2024-03-04 | 7878126 | Sector Honolulu | 562819 | Official Number (U.S.) | JOHNNY MAC | Passenger Ship | UNITED STATES |  |  |  | 13 - Propulsion and Auxiliary Machinery | 13104 - Bilge pumping arrangements | 701 - Prior to carriage of passengers/cargo | Vessel Bilge/Fire pump does not remain primed due to a fracture in the suction pipe. Provide satisfactory repairs and prove suction line is capable of holding water to maintain prime.
2024-03-04 | 7872458 | Sector New York | 539238 | Official Number (U.S.) | ECLIPSE | Passenger Ship | UNITED STATES |  |  |  | 07 - Fire Safety | 07101 - Fire prevention structural integrity | 50 - Rectify deficiencies w/in 30 days | (a) The general construction of the vessel shall be such as to minimize fire hazards insofar as reasonable and practicable. Vessels contracted for on or after July 1, 1961, which carry more than 150 passengers shall meet the requirements of subpart 72.05... Provide manufacturer information for installed overhead insulation.
2024-03-04 | 7873689 | Marine Safety Unit Morgan City | 8964434 | IMO Number | PIONEER P | Offshore | SAINT VINCENT AND THE GRENADINES |  |  |  | 09 - Working and Living Conditions | 09226 - Holds and tanks safety | 16 - Rectify deficiencies w/in 14 days | The equipment stored on the main deck was blocking the access to fuel storage tank shut off vlaves on tanks #1, #2, #3 and #4.
2024-03-04 | 7872458 | Sector New York | 539238 | Official Number (U.S.) | ECLIPSE | Passenger Ship | UNITED STATES |  |  |  | 09 - Working and Living Conditions | 09209 - Electrical | 50 - Rectify deficiencies w/in 30 days | Storage batteries. Batteries shall be checked for condition and security of stowage. The batteries in the Port & Starboard Engine room start battery boxes need to be prevented from shifting/moving in the box.
2024-03-04 | 7875383 | Marine Safety Unit Chicago | 202859 | Official Number (U.S.) | ST MARYS CHALLENGER | Barge | UNITED STATES |  |  |  | 01 - Certificates & Documentation | 01323 - Fire safety operational booklet | 50 - Rectify deficiencies w/in 30 days | Revise fire control plan to reflect proper stowage locations of Immersion suits and Type I pfd's.
2024-03-04 | 7881958 | Sector Mobile | 1231416 | Official Number (U.S.) | FRAID KNOT | Passenger Ship | UNITED STATES |  |  |  | 05 - Radio Communications | 05111 - Satellite EPIRB 406MHz/1.6GHz | 17 - Rectify deficiencies prior to departure | Each vessel certificated to operate on a limited coastwise route within 3 miles of land in warm water must have onboard an FCC Type accepted category 1 406 MHz EPIRB, installed to automatically float free and activate, and not be required to carry survival craft. Inspector observed the EPIRB activated and unable to secure signal. Secure EPIRB.
2024-03-04 | 7873828 | Marine Safety Unit Lewes | 942677 | Official Number (U.S.) | SECOND NATURE | Passenger Ship | UNITED STATES |  |  |  | 99 - Other | 99101 - Other (Safety in general) | 16 - Rectify deficiencies w/in 14 days | A vessel must carry either a first aid kit approved under approval series 160.041 or a kit with equivalent content and instructions. Vessel did not have all required equivalent contents of a first aid kit approved under 160.041. Provide equivalent contents or a first aid kit approved under 160.041.
2024-03-04 | 7875383 | Marine Safety Unit Chicago | 202859 | Official Number (U.S.) | ST MARYS CHALLENGER | Barge | UNITED STATES |  |  |  | 03 - Water/Weathertight Conditions | 03107 - Doors | 10 - Deficiency Rectified | Renew Gasket, aft main deck starboard side watertight door.
2024-03-04 | 7872719 | Sector New York | 289738 | Official Number (U.S.) | CAPTAIN DAVE III | Passenger Ship | UNITED STATES |  |  |  | 03 - Water/Weathertight Conditions | 03110 - Manholes/flush scuttles | 701 - Prior to carriage of passengers/cargo | hatch exposed to the weather must be watertight... ATTENDING MARINE INSPECTOR IDENTIFIED AN INOPERABLE GASKET ON THE LAZARETTE HATCH. REPLACE GASKET ON HATCH
2024-03-04 | 7872458 | Sector New York | 539238 | Official Number (U.S.) | ECLIPSE | Passenger Ship | UNITED STATES |  |  |  | 09 - Working and Living Conditions | 09209 - Electrical | 50 - Rectify deficiencies w/in 30 days | (a) Wiring. (1) All wiring shall be run as high as practicable above bilges. In the Engine room, the Port engine starting Battery box has wires running/laying in the bilge, as well as an open-ended wire.
2024-03-04 | 7875383 | Marine Safety Unit Chicago | 202859 | Official Number (U.S.) | ST MARYS CHALLENGER | Barge | UNITED STATES |  |  |  | 09 - Working and Living Conditions | 09209 - Electrical | 50 - Rectify deficiencies w/in 30 days | Install non-conductive mat on back side of the main switchboard and remove cardboard boxes stored in front of back panels.
2024-03-04 | 7881963 | Sector Mobile | 1181647 | Official Number (U.S.) | DARE YA GO | Passenger Ship | UNITED STATES |  |  |  | 10 - Safety of Navigation | 10109 - Lights, shapes, sound-signals | 16 - Rectify deficiencies w/in 14 days | A vessel of less than 12 meters in length shall not be obliged to carry the sound signaling appliances prescribed in paragraph (a) of this Rule but if she does not, she shall be provided with some other means of making an efficient sound signal. Vessel had no sound signaling appliance.
2024-03-04 | 7881958 | Sector Mobile | 1231416 | Official Number (U.S.) | FRAID KNOT | Passenger Ship | UNITED STATES |  |  |  | 11 - Life Saving Appliances | 11118 - Lifejackets incl. provision and disposition | 50 - Rectify deficiencies w/in 30 days | Placards containing instructions for the donning and use of the lifejackets aboard the vessel must be posted in inconspicuous places that are regularly accessible and visible to the crew and passengers. Inspector observed the sign faded and worn. Replace
2024-03-04 | 7875062 | Marine Safety Detachment Panama City | 695333 | Official Number (U.S.) | FINEST KIND | Passenger Ship | UNITED STATES |  |  |  | 07 - Fire Safety | 07114 - Remote Means of control (opening,pumps,ventilation,etc.) Machinery spaces | 50 - Rectify deficiencies w/in 30 days | Ensure remote fuel shutoff valves fully close. Ensure remote fuel shutoff valves are labeled with service.
2024-03-04 | 7874138 | Marine Safety Unit Morgan City | 1237094 | Official Number (U.S.) | SEA SCOUT | Offshore | UNITED STATES |  |  |  | 11 - Life Saving Appliances | 11104 - Rescue boats | 17 - Rectify deficiencies prior to departure | 33.45 Tests and inspections of lifesaving equipment and arrangements. (a) Initial inspection. The initial inspection of lifesaving appliances and arrangements for certification includes a demonstration of— (8) The ability to meet the egress and survival craft launching requirements of this part. Unable to safely launch rescue boat with three-man crew.
2024-03-04 | 7872950 | Sector Honolulu | 1092718 | Official Number (U.S.) | MAKA KOA | Passenger Ship | UNITED STATES |  |  |  | 01 - Certificates & Documentation | CG001 - Certificate of Inspection (COI) | 705 - Other - as specified | The area of operation for each vessel and any necessary operational limits are determined by the cognizant OCMI, and recorded on the vessel's Certificate of Inspection. The vessel's ownership has recently changed resulting in the vessel moving from Maui to Oahu to conduct commercial passenger operations. Appropriate documentation has been applied for to reflect the ownership change; however, NVDC has not processed yet. The vessel's new route is: PACIFIC OCEAN, STATE OF HAWAII, SOUTHERN AND WESTERN COASTS OF THE ISLAND OF OAHU BETWEEN A LINE EXTENDING SOUTH BY SOUTHWEST FROM KOKO HEAD TO A LINE EXTENDING SOUTHWEST FROM KAENA POINT, NOT MORE THAN 20 MILES FROM A HARBOR OF SAFE REFUGE. All other conditions of operation listed on the COI remain applicable and in effect. COI will be amended upon owner's receipt of updated COD. 46 CFR 176.110(a)
2024-03-04 | 7855637 | Sector St Petersburg | 1210769 | Official Number (U.S.) | TAMPA BAY WATCH | Passenger Ship | UNITED STATES |  |  |  | 13 - Propulsion and Auxiliary Machinery | 13199 - Other (machinery) | 16 - Rectify deficiencies w/in 14 days | Flexible hose designed for use with hose clamps may be installed with two clamps, at both ends of the hose. MI observed single clamped hose connections on all flexible non-metallic fuel tank hoses. 46 CFR 182.720 (e)(3)(v)(B)
2024-03-04 | 7875383 | Marine Safety Unit Chicago | 202859 | Official Number (U.S.) | ST MARYS CHALLENGER | Barge | UNITED STATES |  |  |  | 07 - Fire Safety | 07199 - Other (fire safety) | 50 - Rectify deficiencies w/in 30 days | Renew Fire Ax in upper generator space.
2024-03-04 | 7873664 | Sector San Francisco | 1275311 | Official Number (U.S.) | HYDRUS | Passenger Ship | UNITED STATES |  |  |  | 02 - Structural Conditions | 02118 - Decks - cracking | 705 - Other - as specified | At each initial and subsequent inspection for certification of a vessel, the owner or managing operator shall be prepared to conduct tests and have the vessel ready for inspections of the hull structure and its appurtenances, including the following: (1) Inspection of all accessible parts of the exterior and interior of the hull, the watertight bulkheads, and weather decks; Vessel was found with a fracture in a weld aft of the stbd side spring line cleat. Vessel must submit repair proposal of the crack to the satisfaction of the Marine Inspector. 46 CFR 115.802(a)(1)
2024-03-04 | 7873520 | Sector Miami | 1141416 | Official Number (U.S.) | LADY PAMELA II | Passenger Ship | UNITED STATES |  |  |  | 11 - Life Saving Appliances | 11118 - Lifejackets incl. provision and disposition | 16 - Rectify deficiencies w/in 14 days | Placards containing instructions for the donning and use of the life jackets aboard the vessel must be posted in conspicuous places that are regularly accessible and visible to the crew and passengers. Vessel does not have a life jackets donning placard posted. Vessel must obtain and post placard. 46 CFR 185.516(a)
2024-03-04 | 7873520 | Sector Miami | 1141416 | Official Number (U.S.) | LADY PAMELA II | Passenger Ship | UNITED STATES |  |  |  | 14 - Pollution Prevention | 14503 - Garbage management plan | 16 - Rectify deficiencies w/in 14 days | The master or person in charge ... shall ensure that the ship is not operated unless a garbage management plan ... is on the ship. Vessel does not have a garbage management plan. Vessel must create this plan. 33 CFR 151.57(a)
2024-03-04 | 7873520 | Sector Miami | 1141416 | Official Number (U.S.) | LADY PAMELA II | Passenger Ship | UNITED STATES |  |  |  | 07 - Fire Safety | 07109 - Fixed fire extinguishing installation | 16 - Rectify deficiencies w/in 14 days | A pre-engineered fixed gas fire extinguishing system must: (3) Automatically shut down all power ventilation systems and all engines that draw intake air from within the protected space. MIs observed that the service generator (which is in the same space as propulsion machinery) continued to operate drawing intake air from within the protected space after operation of the pre-engineered fixed gas system. Vessel needs to arrange shut down of all engines that draw intake air from within the space after system activation. 46 CFR 181.420(a)(3)
2024-03-04 | 7873520 | Sector Miami | 1141416 | Official Number (U.S.) | LADY PAMELA II | Passenger Ship | UNITED STATES |  |  |  | 11 - Life Saving Appliances | 11118 - Lifejackets incl. provision and disposition | 16 - Rectify deficiencies w/in 14 days | The number and identification of the items stowed inside, and their sizes, must be marked in clearly legible letters and numbers on each container for life jackets. Vessel does not have life jacket locations or quantity marked. Vessel must mark both. 46 CFR 185.604(f)
2024-03-04 | 7873520 | Sector Miami | 1141416 | Official Number (U.S.) | LADY PAMELA II | Passenger Ship | UNITED STATES |  |  |  | 11 - Life Saving Appliances | 11122 - Radio life-saving appliances | 16 - Rectify deficiencies w/in 14 days | The master of the vessel shall ensure that: (b) The EPIRB's battery is replaced after it is used, or before the date required by FCC regulations. MIs observed that the EPIRB's battery is past its expiration date. Vessel must renew EPIRB's batter so it is not expired. 46 CFR 185.728
2024-03-04 | 7873772 | Sector Detroit | 257991 | Official Number (U.S.) | PATRICIA HOEY | Towing Vessel | UNITED STATES |  |  |  | 07 - Fire Safety | 07106 - Fire detection and alarm system | 50 - Rectify deficiencies w/in 30 days | Fire detection systems installed on board vessels shall be tested and maintained in accordance the the manufacturers design manual. Vessel/crew could not provide testing or manual for installed fire detection system. Provide annual test report for fire detection system.
2024-03-04 | 7873844 | Sector San Francisco | 586350 | Official Number (U.S.) | SAN FRANCISCO | Passenger Ship | UNITED STATES |  |  |  | 13 - Propulsion and Auxiliary Machinery | 13101 - Propulsion main engine | 701 - Prior to carriage of passengers/cargo | Propulsion machinery must be suitable in type and design for propulsion requirements of the hull in which it is installed and capable of operating at constant marine load under such requirements without exceeding its designed limitations. Vessel has coolant leak on port main engine. Vessel to repair coolant leak to the satisfaction of the marine inspector. 46 CFR 119.20(a)
2024-03-04 | 7873695 | Marine Safety Detachment Nags Head | 978475 | Official Number (U.S.) | GOVERNOR DANIEL RUSSELL | Passenger Ship | UNITED STATES |  |  |  | 13 - Propulsion and Auxiliary Machinery | 13199 - Other (machinery) | 701 - Prior to carriage of passengers/cargo | The material, design, construction, workmanship, and arrangement of main propulsion machinery and of each auxiliary, directly connected to the engine and supplied as such, must be at least equivalent to the standards established by the ABS Steel Vessel Rules. Vessel is experiencing a brake heating issue on B end main engine while B end is forward engine. Effect permanent repairs to the satisfaction of the attending Marine Inspector, prior to carrying passengers.
2024-03-04 | 7874072 | Sector New York | 9779757 | IMO Number | DA HUA SHAN | Tank Ship | HONG KONG |  | BUREAU VERITAS | BUREAU VERITAS | 10 - Safety of Navigation | 10117 - Echo sounder | 40 - Rectify deficiencies prior to next US port after sailing foreign | ALL SHIPS OF 300 GT AND UPWARDS AND PASSENGER SHIPS IRRESPECTIVE OF SIZE SHALL...BE FITTED WITH AN ECHO-SOUNDING DEVICE, OR OTHER ELECTRONIC MEANS, TO MEASURE AND DISPLAY THE AVAILABLE DEPTH OF WATER. PSCO WAS NOTIFIED THAT VESSEL'S ECHO-SOUNDER IS STILL INOPERATIONAL. Cite: 74 SOLAS (20) V/ 19.2.3.1
2024-03-04 | 7873772 | Sector Detroit | 257991 | Official Number (U.S.) | PATRICIA HOEY | Towing Vessel | UNITED STATES |  |  |  | 07 - Fire Safety | 07106 - Fire detection and alarm system | 10 - Deficiency Rectified | Each towing vessel must have a fire-detection system installed to detect engine room fires. Vessel has two heat detectors, and only one is operational. Prove proper operation of inoperable engine room heat detector prior to commercial operations.
2024-03-04 | 7863214 | Sector Boston | 1121371 | Official Number (U.S.) | SAMUEL WHITTEMORE | Passenger Ship | UNITED STATES |  |  |  | 13 - Propulsion and Auxiliary Machinery | 13104 - Bilge pumping arrangements | 50 - Rectify deficiencies w/in 30 days | Piping used in a vital systems must be composed of ferrous materials except when expressly allowed in 46 CFR 182.720. All bilge system suction lines on the vessel were fitted with a non-metallic check-valve and housing at the suction strainer. O/O is to submit a repair proposal to the OCMI and make repairs accordingly replacing the plastic valve and body with an approved type.
2024-03-04 | 7872719 | Sector New York | 289738 | Official Number (U.S.) | CAPTAIN DAVE III | Passenger Ship | UNITED STATES |  |  |  | 07 - Fire Safety | 07106 - Fire detection and alarm system | 701 - Prior to carriage of passengers/cargo | respective of build date, a vessel to which this subchapter applies must meet 46 CFR 181.405, 181.450, 181.500, 185.364, and 185.420(b), if it is not a ferry, and if it— (1) Has overnight accommodations for passengers; or (2) Is operating on a Coastwise or Oceans route. Outfit vessel with interconnected fire detection system.
2024-03-04 | 7873520 | Sector Miami | 1141416 | Official Number (U.S.) | LADY PAMELA II | Passenger Ship | UNITED STATES |  |  |  | 14 - Pollution Prevention | 14502 - Placards | 16 - Rectify deficiencies w/in 14 days | A ship ... must have a placard of at least 5 x 8 inches, made of durable material fixed in a conspicuous place in each machinery space ... stating the following: ... MIs observed that vessel does not have an oil discharge placard posted stating what's required. Vessel must obtain and post placard. 33 CFR 155.450(a)
2024-03-04 | 7873664 | Sector San Francisco | 1275311 | Official Number (U.S.) | HYDRUS | Passenger Ship | UNITED STATES |  |  |  | 09 - Working and Living Conditions | 09198 - Other (crew and accommodation) | 50 - Rectify deficiencies w/in 30 days | Vessel was found with no master key control system, control access, use of master keys, and handling protocols. Develop and implement required master key requirements to the satisfaction of the Marine Inspector. 46 USC 3106 CVC Policy Letter 23-06
2024-03-04 | 7874088 | Marine Safety Unit Texas City | 1186669 | Official Number (U.S.) | SAIPAN | Towing Vessel | UNITED STATES |  |  |  | 09 - Working and Living Conditions | 09233 - Guards - fencing around dangerous machinery parts | 16 - Rectify deficiencies w/in 14 days | Machinery and electrical systems must be designed and maintained to provide for safe operation of the towing vessel and safety of persons onboard under normal and emergency conditions. The port and starboard engine belt guards were not installed.
2024-03-04 | 7873664 | Sector San Francisco | 1275311 | Official Number (U.S.) | HYDRUS | Passenger Ship | UNITED STATES |  |  |  | 07 - Fire Safety | 07199 - Other (fire safety) | 705 - Other - as specified | Rugs and carpets are not permitted in machinery spaces, high risk service spaces, or areas where the spillage or leakage of flammable or combustible liquids is possible including areas immediately adjacent to bar service areas. Vessel has carpet extending to the vessel’s bar area that contains hard liquors. Vessel must remove the carpet to the satisfaction of the Marine Inspector. 46 CFR 116.423(4)(ii) MTN 01-13
2024-03-04 | 7873664 | Sector San Francisco | 1275311 | Official Number (U.S.) | HYDRUS | Passenger Ship | UNITED STATES |  |  |  | 09 - Working and Living Conditions | 09112 - Medical Equipment | 50 - Rectify deficiencies w/in 30 days | A vessel must carry either a first-aid kit that meets the requirements in 46 CFR 199.175(b)(10) or a kit with equivalent contents and instructions. Vessel did not have the required contents in their med kit as required in ISO 18813.2006(E). Vessel must procure the correct contents to the satisfaction of the Marine Inspector. 46 CFR 121.710
2024-03-04 | 7873664 | Sector San Francisco | 1275311 | Official Number (U.S.) | HYDRUS | Passenger Ship | UNITED STATES |  |  |  | 05 - Radio Communications | 05199 - Other (radio communication) | 50 - Rectify deficiencies w/in 30 days | A vessel must comply with the applicable requirements for any radio and Electronic Position Indicating Radio beacon (EPIRB) installations, including the requirements for a station license and installation certificates to be issued by the FCC, as set forth in 47 CFR part 80. Vessel was unable to produced the MMSI that needs to be programed into their radio system for compliance with 80.905(a) Vessel must program their radio with the proper MMSI number to the satisfaction of the Marine Inspector. 46 CFR 121.502
2024-03-04 | 7869564 | Sector Miami | 8926626 | IMO Number | SANTA MARIA XPRESS | Offshore | TOGO |  |  | TOGO | 03 - Water/Weathertight Conditions | 03108 - Ventilators, air pipes, casings | 30 - Ship detained | Where air pipes to ballast and other tanks extend above the freeboard or superstructure decks, the exposed parts of the pipes shall be of substantial construction.. PSCOs observed a 2" hole on the starboard side cargo airpipe located next to the bridge. PSCOs also observed a .5" hole on the starboard cargo air pipe on the main deck and a 2" hole on the waste oil pipe on the starboard side. ICLL 66 Annex I / Reg 20
2024-03-04 | 7873520 | Sector Miami | 1141416 | Official Number (U.S.) | LADY PAMELA II | Passenger Ship | UNITED STATES |  |  |  | 05 - Radio Communications | 05116 - Operation/maintenance | 16 - Rectify deficiencies w/in 14 days | Each ship transporting more than six passengers for hire equipped with a radiotelephone station ... must carry a radio operator who meets the following requirements: (1) Where the station power does not exceed 250 watts ... the radio operator must hold a marine radio operator permit or higher class license. Vessel's captain does not have a marine radio operator permit. Captain must obtain this permit. 47 CFR 80.159(e)
2024-03-04 | 7873520 | Sector Miami | 1141416 | Official Number (U.S.) | LADY PAMELA II | Passenger Ship | UNITED STATES |  |  |  | 01 - Certificates & Documentation | 01199 - Other (certificates) | 16 - Rectify deficiencies w/in 14 days | Marine employers must ensure that data submitted by a consortium or other employer representative … is correct. Vessel does not have a copy of the most recent Management Information System (MIS) report onboard and thus cannot verity that their consortium submitted correctly. Vessel must obtain and verify MIS report. 46 CFR 16.500(b)(4)
2024-03-04 | 7878126 | Sector Honolulu | 562819 | Official Number (U.S.) | JOHNNY MAC | Passenger Ship | UNITED STATES |  |  |  | 09 - Working and Living Conditions | 09219 - Pipes, wires (insulation) | 16 - Rectify deficiencies w/in 14 days | MI found the fuel shut off valve not capable of closing. Provide repairs and prove emergency shut off valve is in serviceable condition.
2024-03-04 | 7878126 | Sector Honolulu | 562819 | Official Number (U.S.) | JOHNNY MAC | Passenger Ship | UNITED STATES |  |  |  | 04 - Emergency Systems | 04105 - Location of emergency installations | 16 - Rectify deficiencies w/in 14 days | Vessel's fire station are not marked with Fire Station label. Provide label for each fire station.
2024-03-04 | 7874088 | Marine Safety Unit Texas City | 1186669 | Official Number (U.S.) | SAIPAN | Towing Vessel | UNITED STATES |  |  |  | 01 - Certificates & Documentation | 01219 - Training and qualification MLC - Personnel safety training | 50 - Rectify deficiencies w/in 30 days | The employer shall provide an Employee Assistance Program (EAP) for all crewmembers. The employer may establish the EAP as a part of its internal personnel services or the employer may contract with an entity that will provide EAP services to a crewmember. Crew could not provide EAP information and was unable to explain the companies process for post casualty drug and alcohol testing.
2024-03-04 | 7872326 | Marine Safety Unit Vicksburg | 1034516 | Official Number (U.S.) | EDEN | Towing Vessel | UNITED STATES |  |  |  | 01 - Certificates & Documentation | 01310 - Signs, indications | 10 - Deficiency Rectified | The employer shall provide an Employee Assistance Program (EAP) for all crew members. The employer may establish the EAP as a part of its internal personnel services or the employer may contract with an entity that will provide EAP services to a crewmember. Each EAP must include education and training on drug use for crewmembers and the employer's supervisory personnel as provided below: Employer must establish program, train, educate crew and post instructions in common area.
2024-03-04 | 7873638 | Sector Ohio Valley | 274839 | Official Number (U.S.) | ELEANOR | Towing Vessel | UNITED STATES |  |  |  | 13 - Propulsion and Auxiliary Machinery | 13199 - Other (machinery) | 17 - Rectify deficiencies prior to departure | Machinery systems must be maintained to provide for safe operation of the towing vessel and safety of persons onboard under normal and emergency conditions. Contaminated hydraulic oil.
2024-03-04 | 7864227 | Sector St Petersburg | 1230845 | Official Number (U.S.) | CALYPSO CAT | Passenger Ship | UNITED STATES |  |  |  | 01 - Certificates & Documentation | 01305 - Log-books/compulsory entries | 16 - Rectify deficiencies w/in 14 days | 46 CFR 185.520 (f) Abandon ship and man overboard drills and training shall be logged or otherwise documented for review by the Coast Guard upon request. Vessel was unable to provide proof of drills conducted.
2024-03-04 | 7873664 | Sector San Francisco | 1275311 | Official Number (U.S.) | HYDRUS | Passenger Ship | UNITED STATES |  |  |  | 11 - Life Saving Appliances | 11118 - Lifejackets incl. provision and disposition | 10 - Deficiency Rectified | An adult life jacket must be provided for each person carried on board a vessel. Vessel was missing two life jackets in the operation station. Vessel received two new lifejackets for the space and installed placards for where they are stored. 46 CFR 117.71(a)
2024-03-04 | 7873664 | Sector San Francisco | 1275311 | Official Number (U.S.) | HYDRUS | Passenger Ship | UNITED STATES |  |  |  | 09 - Working and Living Conditions | 09203 - Lighting (Working spaces) | 10 - Deficiency Rectified | Each vessel must be equipped with at least two operable portable battery lights. One of these lights must be located at the operating station and the other at the access to the propulsion machinery space. Vessel was missing a portable light at the operation station and both machinery space light batteries needed to be replaced. Vessel POC installed a new portable light for the operation station and replaced batteries in the other lights. 46 CFR 120.430
2024-03-04 | 7872326 | Marine Safety Unit Vicksburg | 1034516 | Official Number (U.S.) | EDEN | Towing Vessel | UNITED STATES |  |  |  | 01 - Certificates & Documentation | 01310 - Signs, indications | 10 - Deficiency Rectified | The marine employer shall ensure that all individuals engaged or employed on board a vessel are fully indoctrinated in the requirements of this subpart, and that appropriate vessel personnel are trained as necessary in the practical applications of these requirements. Vessel and Master were not enrolled in DAPI program, enroll the vessel and Master in a drug and alcohol program and show evidence to a Marine Inspector.
2024-03-04 | 7873966 | Sector San Diego | 626408 | Official Number (U.S.) | HORIZON | Passenger Ship | UNITED STATES |  |  |  | 02 - Structural Conditions | 02199 - Other (Structural condition) | 16 - Rectify deficiencies w/in 14 days | Repairs or alterations to the hull, machinery, or equipment that affect the safety of the vessel must not be made without the approval of the cognizant OCMI. MI found 02 drainage ports were covered up. Remove and provide proof to local OCMI.
2024-03-04 | 7874113 | Marine Safety Unit Vicksburg | 1172098 | Official Number (U.S.) | KINGS POINT FERRY II | Barge | UNITED STATES |  |  |  | 02 - Structural Conditions | 02113 - Hull - cracking | 60 - Rectify deficiencies prior to movement | Except as otherwise allowed by this subpart, a vessel must comply with the structural design requirements of one of the standards listed below for the hull material of the vessel.(b)(1) Lloyd's Yachts and Small Craft, (2) ABS Steel Vessel Rules. There are two sharp insets on the KINGS POINT FERRY II in the way of the linking mechanisms on the ITV EDEN. One of the insets has punctured the hull resulting in an approximately 3" by 1" hole. Develop a repair proposal and submit it to the attending marine inspector. Make repairs in accordance with the approved repair proposal.
2024-03-04 | 7864227 | Sector St Petersburg | 1230845 | Official Number (U.S.) | CALYPSO CAT | Passenger Ship | UNITED STATES |  |  |  | 13 - Propulsion and Auxiliary Machinery | 13108 - Operation of machinery | 701 - Prior to carriage of passengers/cargo | 46 CFR 182.100 All machinery and equipment must be installed and maintained in such a manner as to afford adequate protection from causing machinery failure. MI observed steering system hydraulic leak on distribution valve in stbd aft void.
2024-03-04 | 7869564 | Sector Miami | 8926626 | IMO Number | SANTA MARIA XPRESS | Offshore | TOGO |  |  | TOGO | 11 - Life Saving Appliances | 11113 - Launching arrangements for rescue boats | 17 - Rectify deficiencies prior to departure | Rescue boat embarkation launching arrangements should be such that the rescue boat can be boarded and launched in the shortest possible time. PSCO's observed launching arrangements for the rescue boat was not operational and rescue boat was unable to be launched. CCSSC (97) Ch.4/Reg 4.10.2.1
2024-03-04 | 7874014 | Sector New York | 681492 | Official Number (U.S.) | HORNBLOWER SERENITY | Passenger Ship | UNITED STATES |  |  |  | 01 - Certificates & Documentation | CG001 - Certificate of Inspection (COI) | 701 - Prior to carriage of passengers/cargo | "A vessel that is exposed to salt water more than three months in any 12 month period... must undergo a dry dock examination and internal structural at least once every two years..." Vessel lapsed its DDX/ISE inspection. Complete Credit DDX and ISE prior to carrying passengers. 46 CFR 115.600(c)(1) 46 CFR 115.600(c)(1)
2024-03-04 | 7873828 | Marine Safety Unit Lewes | 942677 | Official Number (U.S.) | SECOND NATURE | Passenger Ship | UNITED STATES |  |  |  | 11 - Life Saving Appliances | 11118 - Lifejackets incl. provision and disposition | 16 - Rectify deficiencies w/in 14 days | An adult life jacket must be provided for each person carried onboard. Vessel owner/operator provided 120 adult life jackets which does provide the proper amount for 121 adult passengers listed on the COI. Vessel owner must provide an additional life jacket or reduce passenger count to a total of 120 adult passengers.
2024-03-04 | 7869564 | Sector Miami | 8926626 | IMO Number | SANTA MARIA XPRESS | Offshore | TOGO |  |  | TOGO | 04 - Emergency Systems | 04103 - Emergency, lighting, batteries and switches | 10 - Deficiency Rectified | The mergency source of electrical power should be capable having regard to starting currents and the transitory nature of certain loads, of supplying...for a period of eighteen hours , emergency lighting... in all control stations, machinery control rooms. PSCO's observed three emergency lights without reserve source sof power. CCSSC (97) Ch.2/Reg 2.34.5.2.3
2024-03-04 | 7873966 | Sector San Diego | 626408 | Official Number (U.S.) | HORIZON | Passenger Ship | UNITED STATES |  |  |  | 11 - Life Saving Appliances | 11135 - Maintenance of Life Saving Appliances | 16 - Rectify deficiencies w/in 14 days | Each item of lifesaving equipment determined by the marine inspector to not be in serviceable condition must be repaired or replaced. MI discovered 01 ring buoys line was deteriorating. Remove from service and replace with new life buoy. Submit proof to local OCMI.
2024-03-04 | 7873520 | Sector Miami | 1141416 | Official Number (U.S.) | LADY PAMELA II | Passenger Ship | UNITED STATES |  |  |  | 05 - Radio Communications | 05199 - Other (radio communication) | 16 - Rectify deficiencies w/in 14 days | A durable placard must be posted next to all radiotelephone installations with the emergency broadcast instructions and information, specific to the individual vessel. Vessel does not have a placard posted next to the radiotelephone installation. Vessel must obtain and install. 46 184.506
2024-03-05 | 7874677 | Sector San Francisco | 595500 | Official Number (U.S.) | SEA BASS | Passenger Ship | UNITED STATES |  |  |  | 09 - Working and Living Conditions | 09237 - Fitness for duty - intoxication | 16 - Rectify deficiencies w/in 14 days | The alcohol testing of each individual must be conducted within 2 hours of when the SMI occurred, unless precluded by safety concerns directly related to the incident. There are no alcohol strips onboard the vessel for testing. 46 CFR 4.06-3(a)(1)(i)
2024-03-05 | 7874513 | Sector New Orleans | 1209830 | Official Number (U.S.) | PORTIER I | Towing Vessel | UNITED STATES |  |  |  | 09 - Working and Living Conditions | 09209 - Electrical | 50 - Rectify deficiencies w/in 30 days | Electrical equipment and electrical cables must be suitably protected from wet and corrosive environments. Marine inspector discovered exposed electrical junction boxes with open knock out plate holes and loose clamp connections neatr the engine room fiddley.
2024-03-05 | 7874677 | Sector San Francisco | 595500 | Official Number (U.S.) | SEA BASS | Passenger Ship | UNITED STATES |  |  |  | 03 - Water/Weathertight Conditions | 03111 - Cargo ports and other similar openings | 16 - Rectify deficiencies w/in 14 days | The construction and arrangement of a vessel must allow the safe operation of the vessel in accordance with the terms of it Certificate of Inspection giving consideration to provisions for a seaworthy hull. The hatch to the fish hold is not watertight and leaking water into the space and damaging the deck. 46 CGR 177.100
2024-03-05 | 7874300 | Sector Mobile | 1030201 | Official Number (U.S.) | SOUTHERN MAGNOLIA | Passenger Ship | UNITED STATES |  |  |  | 11 - Life Saving Appliances | 11199 - Other (life saving) | 16 - Rectify deficiencies w/in 14 days | The name of the vessel must be marked or painted in clearly legible letters on each life float paddle. Life float paddles were missing name of vessel.
2024-03-05 | 7874677 | Sector San Francisco | 595500 | Official Number (U.S.) | SEA BASS | Passenger Ship | UNITED STATES |  |  |  | 11 - Life Saving Appliances | 11117 - Lifebuoys incl. provision and disposition | 16 - Rectify deficiencies w/in 14 days | At least one ring life buoy must be fitted with a lifeline. The ring life buoy does not have a lifeline attached. 46 CFR 180.70(c)
2024-03-05 | 7874677 | Sector San Francisco | 595500 | Official Number (U.S.) | SEA BASS | Passenger Ship | UNITED STATES |  |  |  | 02 - Structural Conditions | 02105 - Steering gear | 16 - Rectify deficiencies w/in 14 days | A vessel must be provided with a main steering gear that is of adequate strength and capable of steering the vessel at all service speeds. The steering gear is rubbing against the transom when in operation. 46 CFR 182.610(a)(1)
2024-03-05 | 7874677 | Sector San Francisco | 595500 | Official Number (U.S.) | SEA BASS | Passenger Ship | UNITED STATES |  |  |  | 09 - Working and Living Conditions | 09209 - Electrical | 16 - Rectify deficiencies w/in 14 days | Electrical equipment on a vessel must be installed and maintained to protect passengers, crew, other persons, and the vessel from electrical hazards, including fire, caused by or originating in electrical equipment, and electrical shock. There are dead end wires underneath the bridge console. 46 CFR 183.200(b)
2024-03-05 | 7874513 | Sector New Orleans | 1209830 | Official Number (U.S.) | PORTIER I | Towing Vessel | UNITED STATES |  |  |  | 13 - Propulsion and Auxiliary Machinery | 13199 - Other (machinery) | 50 - Rectify deficiencies w/in 30 days | Electrical systems and equipment must function properly and minimize system failures. Marine inspector discovered inoperable generator set onboard.
2024-03-05 | 7874513 | Sector New Orleans | 1209830 | Official Number (U.S.) | PORTIER I | Towing Vessel | UNITED STATES |  |  |  | 07 - Fire Safety | 07113 - Fire pumps and its pipes | 50 - Rectify deficiencies w/in 30 days | A fixed fire pump must be capable of delivering water at a pitot-tube pressure of at least 50 psi. Marine inspector found no indication of fire pump output psi.
2024-03-05 | 7874513 | Sector New Orleans | 1209830 | Official Number (U.S.) | PORTIER I | Towing Vessel | UNITED STATES |  |  |  | 02 - Structural Conditions | 02105 - Steering gear | 17 - Rectify deficiencies prior to departure | Machinery and electrical systems must be designed and maintained to provide for safe operation of the towing vessel and safety of persons onboard. Marine inspector discovered excessively worn pivot points where the hydraulic steering rams connect to lever arms, and associated worn pivot points that drive rudder movements.
2024-03-05 | 7878193 | Sector Maryland-National Capital Region | 539448 | Official Number (U.S.) | HARBOR QUEEN | Passenger Ship | UNITED STATES |  |  |  | 14 - Pollution Prevention | 14499 - Other (MARPOL Annex IV) | 16 - Rectify deficiencies w/in 14 days | When operating on a body of water where the discharge of treated or untreated sewage is prohibited by the EPA under 40 CFR 140.3 or 140.4, the operator must secure each type I, II, or III marine sanitation device (MSD) in a manner which prevents discharge of treated or untreated sewage. Acceptable methods of securing the device include: 1) closing the seacock and removing the handle, 2) padlocking the seacock in a closed position, or 3) using a non-releasable wire-tie to hold the seacock in the closed position. The valve on the line from the MSD to overboard was not properly secured.
2024-03-05 | 7878193 | Sector Maryland-National Capital Region | 539448 | Official Number (U.S.) | HARBOR QUEEN | Passenger Ship | UNITED STATES |  |  |  | 07 - Fire Safety | 07124 - Maintenance of Fire protection systems | 16 - Rectify deficiencies w/in 14 days | The owner, managing operator, or a qualified servicing facility as appropriate shall conduct the following inspections and tests: for portable fire extinguishers, the inspections, maintenance, and hydrostatic pressure tests required by Chapter 4 of NFPA 10, with the frequency specified in NFPA 10. The last visible hydrostatic test date stamped or otherwise marked on the 15 lb CO2 portable extinguisher in the engine room is February 2013. NFPA 10 requires hydrostatic testing of portable CO2 extinguishers at 5 year intervals.
2024-03-05 | 7878193 | Sector Maryland-National Capital Region | 539448 | Official Number (U.S.) | HARBOR QUEEN | Passenger Ship | UNITED STATES |  |  |  | 07 - Fire Safety | 07113 - Fire pumps and its pipes | 50 - Rectify deficiencies w/in 30 days | Vital systems: mechanically propelled ‘S’ vessels which carry more than 49 passengers shall comply with the provisions of Subchapter F of this chapter. Nonmetallic flexible hose must be in accordance with SAE J1942. Nonmetallic flexible hose may be used in vital fresh and salt water systems in lengths not exceeding 30 inches. There is a 4-5 foot section of flexible hose in the fire main supply piping in the engine room. The hose is connected via double hose clamps.
2024-03-05 | 7874513 | Sector New Orleans | 1209830 | Official Number (U.S.) | PORTIER I | Towing Vessel | UNITED STATES |  |  |  | 09 - Working and Living Conditions | 09210 - Machinery | 50 - Rectify deficiencies w/in 30 days | All seals and gaskets must be properly maintained to prevent leaks of flammable or combustible liquid. Marine inspector discovered fuel lines on both vessel generator prime movers cracking and dry rotten.
2024-03-05 | 7874513 | Sector New Orleans | 1209830 | Official Number (U.S.) | PORTIER I | Towing Vessel | UNITED STATES |  |  |  | 09 - Working and Living Conditions | 09209 - Electrical | 50 - Rectify deficiencies w/in 30 days | Electrical equipment and electrical cables must be suitably protected from wet and corrosive environments. Marine inspector discovered electrical outlet cover in centerline of engine room broken and not covering plug.
2024-03-05 | 7874580 | Sector Miami | 9807126 | IMO Number | ENCHANTED PRINCESS | Passenger Ship | BERMUDA | LLOYD'S REGISTER OF SHIPPING | BERMUDA | BERMUDA | 04 - Emergency Systems | 04110 - Abandon ship drills | 17 - Rectify deficiencies prior to departure | Every crew member with assigned emergency duties shall be familiar with these duties before the voyage begins. Boat commanders for lifeboat #5 and #10 were not familiar with the operation of the lifeboat and were not familiar with the emergency steering operations. 74 SOLAS 20 III/19.2.1
2024-03-05 | 7874580 | Sector Miami | 9807126 | IMO Number | ENCHANTED PRINCESS | Passenger Ship | BERMUDA | LLOYD'S REGISTER OF SHIPPING | BERMUDA | BERMUDA | 07 - Fire Safety | 07120 - Means of escape | 17 - Rectify deficiencies prior to departure | Furniture shall not be permitted in passenger and crew corridors forming escape routes in cabin areas. Escape route from the crew mess on deck 5 Stbd side was obstructed by chairs. 74 SOLAS (20) II-2/5.3.3
2024-03-05 | 7874580 | Sector Miami | 9807126 | IMO Number | ENCHANTED PRINCESS | Passenger Ship | BERMUDA | LLOYD'S REGISTER OF SHIPPING | BERMUDA | BERMUDA | 07 - Fire Safety | 07120 - Means of escape | 17 - Rectify deficiencies prior to departure | The following functional requirements shall be met escape routes shall be maintained in a safe condition, clear of obstacles. Lawn chairs in crew staircase deck 17 aft was blocking primary means of escape and stairwell. 74 SOLAS (20) II-2/13.1.2
2024-03-05 | 7874677 | Sector San Francisco | 595500 | Official Number (U.S.) | SEA BASS | Passenger Ship | UNITED STATES |  |  |  | 03 - Water/Weathertight Conditions | 03111 - Cargo ports and other similar openings | 16 - Rectify deficiencies w/in 14 days | The construction and arrangement of a vessel must allow the safe operation of the vessel in accordance with the terms of its Certificate of Inspection giving consideration to provisions for a seaworthy hull. The deck material surround the hatch to the fish hold is deteriorated and non watertight. Submit repair proposal for approval by the CG prior to repairs. 46 CFR 177.100
2024-03-05 | 7864183 | Sector St Petersburg | 582060 | Official Number (U.S.) | MAGIC | Passenger Ship | UNITED STATES |  |  |  | 07 - Fire Safety | 07110 - Fire fighting equipment and appliances | 10 - Deficiency Rectified | The minimum number of portable fire extinguishers required on a vessel must be not less than the minimum number required by table 181.500(a). One extinguisher was not charged; corrected on the spot. 46 CFR 181.500(a)
2024-03-05 | 7873040 | Sector Miami | 9270828 | IMO Number | MSC TIPHAINE II | Bulk Carrier | LIBERIA |  |  |  | 07 - Fire Safety | 07125 - Evaluation of crew performance (fire drills) | 10 - Deficiency Rectified | Drills shall, as far as practicable, be conducted as if there were an actual emergency. The crew demonstrated a lack of competency during the fire drill when a fire party team member entered the affected area with a malfunctioning SCBA. 74 SOLAS (20) III/19.3.1
2024-03-05 | 7873821 | Marine Safety Detachment Cincinnati | 972894 | Official Number (U.S.) | BELLE OF CINCINNATI | Passenger Ship | UNITED STATES |  |  |  | 01 - Certificates & Documentation | 01305 - Log-books/compulsory entries | 10 - Deficiency Rectified | Vessel Rep could only provide three months of logbook entries. The master or person in charge of a vessel that is not required by 46 U.S.C. 11301 to have an official logbook, shall maintain, on board, an unofficial logbook or record in any form desired for the purposes of making entries therein as required by law or regulations in this subchapter. logs must be kept available for review by a marine inspector for a period of 1 year after the date to which the records refer. Maintain logbook records for a total of 1 year for inspection for review by a marine inspector to the satisfaction of the attending Coast Guard marine inspector.
2024-03-05 | 7873040 | Sector Miami | 9270828 | IMO Number | MSC TIPHAINE II | Bulk Carrier | LIBERIA |  |  |  | 13 - Propulsion and Auxiliary Machinery | 13106 - Insulation wetted through (oil) | 30 - Ship detained | Surfaces with temperatures above 220oC which may be impinged as a result of a fuel system failure shall be properly insulated. PSCO's observed oil-soaked lagging and missing lagging from high temperature pipes throughout the engine room specifically in the oil-purifier room and in the vicinity of the main engine. 74 SOLAS (20) II-1/4.2.2.6.1
2024-03-05 | 7874417 | Marine Safety Unit Morgan City | 1150827 | Official Number (U.S.) | GO PATRIOT | Offshore | UNITED STATES |  |  |  | 03 - Water/Weathertight Conditions | 03112 - Scuppers, inlets and discharges | 16 - Rectify deficiencies w/in 14 days | Except as provided by this part, the design, installation, testing, and inspection of materials, machinery, pressure vessels, and piping for OSVs of less than 6,000 GT ITC (500 GRT if GT ITC is not assigned) must comply with subchapter F of this chapter. Bilge overboard discharge pipe found to be improperly repaired.
2024-03-05 | 7872570 | Sector Miami | 9196228 | IMO Number | PEPIN EXPRESS | General Dry Cargo Ship | TANZANIA |  |  |  | 07 - Fire Safety | 07123 - Operation of Fire protection systems | 17 - Rectify deficiencies prior to departure | Firefighting systems and appliances shall be kept in good working order and readily available for immediate use.. PSCO's were informed that the emergency fire pump is inoperable. 74 SOLAS (20) II-2 / 14.2.1.2
2024-03-05 | 7873344 | Sector San Francisco | 649711 | Official Number (U.S.) | YUKON JACK | Passenger Ship | UNITED STATES |  |  |  | 13 - Propulsion and Auxiliary Machinery | 13101 - Propulsion main engine | 701 - Prior to carriage of passengers/cargo | All engines must have at least two means for stopping the engine(s) under any operating conditions. The vessel was unable to operate the engine from the operating station.
2024-03-05 | 7873344 | Sector San Francisco | 649711 | Official Number (U.S.) | YUKON JACK | Passenger Ship | UNITED STATES |  |  |  | 99 - Other | 99101 - Other (Safety in general) | 701 - Prior to carriage of passengers/cargo | A vessel must undergo an annual inspection within the 3 months before or after each anniversary date. Vessel has not completed annual inspection.
2024-03-05 | 7874033 | Sector New York | 1300848 | Official Number (U.S.) | BAY HOPPER | Passenger Ship | UNITED STATES |  |  |  | 13 - Propulsion and Auxiliary Machinery | 13199 - Other (machinery) | 10 - Deficiency Rectified | In systems and applications where flexible hoses are permitted to be clamped: double hose clamping is required where practicable. All main engine and generators were without double clamp.
2024-03-05 | 7874033 | Sector New York | 1300848 | Official Number (U.S.) | BAY HOPPER | Passenger Ship | UNITED STATES |  |  |  | 13 - Propulsion and Auxiliary Machinery | 13199 - Other (machinery) | 10 - Deficiency Rectified | All machinery and equipment must be installed and maintained in such a manner as to afford adequate protection from causing fire. Identified portside main engine fuel filter leak.
2024-03-05 | 7874417 | Marine Safety Unit Morgan City | 1150827 | Official Number (U.S.) | GO PATRIOT | Offshore | UNITED STATES |  |  |  | 09 - Working and Living Conditions | 09237 - Fitness for duty - intoxication | 701 - Prior to carriage of passengers/cargo | 4.06-15 Accessibility of chemical testing devices. (a) Alcohol testing. (1) The marine employer must have a sufficient number of alcohol testing devices readily accessible on board the vessel to determine the presence of alcohol in the system of each individual who was directly involved in the SMI. Alcohol test strips were found to be expired.
2024-03-05 | 7874784 | Sector Maryland-National Capital Region | 1239100 | Official Number (U.S.) | RAVEN | Passenger Ship | UNITED STATES |  |  |  | 03 - Water/Weathertight Conditions | 03107 - Doors | 50 - Rectify deficiencies w/in 30 days | A hatch cover must be attached to the hatch frame or coaming by hinges, captive chains, or other devices of substantiative strength to prevent its loss. The hatch for entry into the forepeak is missing its captive chain/securing device.
2024-03-05 | 7874548 | Marine Safety Unit Morgan City | 637906 | Official Number (U.S.) | MISS JEAN | Towing Vessel | UNITED STATES |  |  |  | 99 - Other | 99101 - Other (Safety in general) | 16 - Rectify deficiencies w/in 14 days | Each towing vessel operating on oceans, coastwise, or Great Lakes routes must have a means to take blood pressure readings. Vessel did not have a means ot take blood pressure readings as part of its first-aid kit.
2024-03-05 | 7874300 | Sector Mobile | 1030201 | Official Number (U.S.) | SOUTHERN MAGNOLIA | Passenger Ship | UNITED STATES |  |  |  | 01 - Certificates & Documentation | 01306 - Shipboard working arrangements | 16 - Rectify deficiencies w/in 14 days | Employee assistance programs must be conducted for the employer's crew members and supervisory personnel. Supervisory personnel must receive at least 60 minutes of training. Supervisor does not have a certificate of completion. Show completed course documentation.
2024-03-05 | 7864183 | Sector St Petersburg | 582060 | Official Number (U.S.) | MAGIC | Passenger Ship | UNITED STATES |  |  |  | 08 - Alarms | 08199 - Other (alarms) | 16 - Rectify deficiencies w/in 14 days | A visual indicator must be provided at the operating station to indicate when any automatic bilge pump is operating. Fwd and port machinery space visual alarms inoperable. 46 CFR 182.530(c)
2024-03-05 | 7872040 | Sector Boston | 9253715 | IMO Number | ENERGOS PRINCESS | Tank Ship | MARSHALL ISLANDS | LLOYD'S REGISTER OF SHIPPING | DNV | DNV | 07 - Fire Safety | 07123 - Operation of Fire protection systems | 15 - Rectify deficiencies by next port | THE PURPOSE OF THIS REGULATION IS TO MAINTAIN AND MONITOR THE EFFECTIVENESS OF THE FIRE SAFETY MEASURES THE SHIP IS PROVIDED WITH. FOR THIS PURPOSE, THE FOLLOWING FUNCTIONAL REQUIREMENTS SHALL BE MET: FIRE PROTECTION SYSTEMS AND FIRE FIGHTING SYSTEMS AND APPLIANCES SHALL BE MAINTAINED READY FOR USE. ; THE ACTIVIATION BOTTLES FOR THE CO2 SYSTEM ARE INSTALLED WITHIN A LOCKED BOX, TO WHICH, THE SHIP'S PERSONNEL COULD NOT PRODUCE THE KEY TO UNLOCK FOR ACCESS TO THE ACTIVATION BOTTLE. (74 SOLAS II-2/14.1.1)
2024-03-05 | 7873820 | Marine Safety Unit Houma | 1243792 | Official Number (U.S.) | JUAN C | Offshore | UNITED STATES |  |  |  | 07 - Fire Safety | 07199 - Other (fire safety) | 16 - Rectify deficiencies w/in 14 days | Vent outlets from all tanks which may emit flammable or combustible vapors must e fitted with corrosion-resistant wire of at least 30 by 30 mesh. Fuel tank vent screens not properly attached. Flammable cargo vents need to be controlled venting. PV valves on STBD side methanol not operable or tested. SOLAS 74 (20 CONS) II-2 reg 5.3.3 and IBC CODE Chapter 17
2024-03-05 | 7873820 | Marine Safety Unit Houma | 1243792 | Official Number (U.S.) | JUAN C | Offshore | UNITED STATES |  |  |  | 11 - Life Saving Appliances | 11112 - Launching arrangements for survival craft | 16 - Rectify deficiencies w/in 14 days | Each launching appliance must be arranged so that all parts requiring regular maintenance by the OSV’s crew are readily accessible and easily maintained. Rescue boat davit pulleys were non-operational. SOLAS (20 CONS) III reg 20.3.1
2024-03-05 | 7873820 | Marine Safety Unit Houma | 1243792 | Official Number (U.S.) | JUAN C | Offshore | UNITED STATES |  |  |  | 05 - Radio Communications | 05199 - Other (radio communication) | 16 - Rectify deficiencies w/in 14 days | One ships station license will be granted for operation of all maritime services transmitting equipment onboard a vessel. Vessel received a new call sign in 2022, New call sign is not up to date on all FCC documents, ships equipment (AIS/GPS)and placards. SOLAS (20 CONS) IV REG 6.2.5
2024-03-05 | 7874033 | Sector New York | 1300848 | Official Number (U.S.) | BAY HOPPER | Passenger Ship | UNITED STATES |  |  |  | 99 - Other | 99101 - Other (Safety in general) | 10 - Deficiency Rectified | Electrical equipment on a vessel must be installed and maintained to: protect passenger, crew, other persons, and the vessel from electrical hazard... Marine Inspector identified dead end wiring behind pilothouse and pulled out cable gland of HVAC.
2024-03-05 | 7874569 | Sector San Diego | 539573 | Official Number (U.S.) | PRIVATEER | Passenger Ship | UNITED STATES |  |  |  | 09 - Working and Living Conditions | 09112 - Medical Equipment | 16 - Rectify deficiencies w/in 14 days | Various items were missing from the first aid kit. Replace missing items in first aid kit. Cite: 46 CFR 184.710
2024-03-05 | 7873040 | Sector Miami | 9270828 | IMO Number | MSC TIPHAINE II | Bulk Carrier | LIBERIA |  |  |  | 15 - Safety Management Systems (ISM) | 15109 - Maintenance of the ship and equipment | 30 - Ship detained | The company and the ship shall comply with the requirements of the International Ship Management Code. For the purpose of this regulation the requirement of the code shall be treated as mandatory. The company should establish procedures to ensure that the ship is maintained in accordance with the provisions of the relevant rules and regulations established by the company. The technical and/or operational nature of the deficiencies noted below provide objective evidence of a serious failure of the implementation of the ISM Code. An external ISM audit report, satisfactory to the Coast Guard, must be submitted prior to clearance of this deficiency and departure. 74 SOLAS (20) IX/3.1 ISM Code Part A/10.1
2024-03-05 | 7874569 | Sector San Diego | 539573 | Official Number (U.S.) | PRIVATEER | Passenger Ship | UNITED STATES |  |  |  | 05 - Radio Communications | 05112 - VHF EPIRB | 705 - Other - as specified | EPIRB battery is expired. Replace the battery on the EPIRB. Vessel is restricted to no more than 3NM from shore until rectified. Cite: 46 CFR 180.64
2024-03-05 | 7874569 | Sector San Diego | 539573 | Official Number (U.S.) | PRIVATEER | Passenger Ship | UNITED STATES |  |  |  | 99 - Other | 99101 - Other (Safety in general) | 705 - Other - as specified | Vessel did not have alcohol test swabs on board. Vessel is restricted to voyages that will prevent crew from getting to alcohol testing ashore within two (02) hours of an incident until rectified. Cite: 46 CFR 185.212
2024-03-05 | 7874672 | Sector San Francisco | 993402 | Official Number (U.S.) | BLUE | Passenger Ship | UNITED STATES |  |  |  | 10 - Safety of Navigation | 10109 - Lights, shapes, sound-signals | 16 - Rectify deficiencies w/in 14 days | A power driven vessel underway shall: Exhibit a masthead light forward. Vessel's bow light is extinguished. 33CFR83.23(a)(i)
2024-03-05 | 7874289 | Sector New Orleans | 569710 | Official Number (U.S.) | RODNEY | Towing Vessel | UNITED STATES |  |  |  | 05 - Radio Communications | 05199 - Other (radio communication) | 16 - Rectify deficiencies w/in 14 days | AIS Class A device. The following vessels must have on board a properly installed, operational Coast Guard type-approved AIS Class A device:(ii) A towing vessel of 26 feet or more in length and more than 600 horsepower, engaged in commercial service. Vessel reported failure of AIS radar receiving function.
2024-03-05 | 7874677 | Sector San Francisco | 595500 | Official Number (U.S.) | SEA BASS | Passenger Ship | UNITED STATES |  |  |  | 02 - Structural Conditions | 02199 - Other (Structural condition) | 705 - Other - as specified | An existing vessel must comply with the requirements of this part. A vessel that meets the following requirements shall be considered in compliance with the subdivision requirements. The vessel meets the standards for one-compartment subdivision in §§ 179.220 and 179.320 of this chapter, at least in way of the engine room and lazarette. The vessel has openings between the engine room and lazarette affecting the watertight boundary. Make repairs prior to conducting ocean/coastwise route. 46 CFR 180.15(a)(4)
2024-03-05 | 7874677 | Sector San Francisco | 595500 | Official Number (U.S.) | SEA BASS | Passenger Ship | UNITED STATES |  |  |  | 05 - Radio Communications | 05199 - Other (radio communication) | 16 - Rectify deficiencies w/in 14 days | A durable placard must be posted next to all radiotelephone installations with the emergency broadcast instructions and information, specific to the individual vessel. There is no placard posted. 46 CFR 184.506
2024-03-05 | 7874300 | Sector Mobile | 1030201 | Official Number (U.S.) | SOUTHERN MAGNOLIA | Passenger Ship | UNITED STATES |  |  |  | 11 - Life Saving Appliances | 11129 - Operational readiness of lifesaving appliances | 17 - Rectify deficiencies prior to departure | A vessel must carry one floating waterlight, unless it is limited to daytime operation, in which case no floating waterlight is required. Vessel's floating waterlight was inoperable.
2024-03-05 | 7874417 | Marine Safety Unit Morgan City | 1150827 | Official Number (U.S.) | GO PATRIOT | Offshore | UNITED STATES |  |  |  | 10 - Safety of Navigation | 10109 - Lights, shapes, sound-signals | 16 - Rectify deficiencies w/in 14 days | b) Construction. Bells and gongs shall be made of corrosion-resistant material and designed to give clear tone. The diameter of the mouth of the bell shall be not less than 300 mm for vessels of 20 meters or more in length. Bell found to be less than 300 mm.
2024-03-05 | 7868953 | Sector San Francisco | 1079075 | Official Number (U.S.) | LADY K | Passenger Ship | UNITED STATES |  |  |  | 03 - Water/Weathertight Conditions | 03105 - Covers (hatchway-, portable-, tarpaulins, etc.) | 10 - Deficiency Rectified | A hatch cover must be attached to the hatch frame or coaming by hinges, captive chains, or other devices of substantial strength to prevent its loss. Hatch cover aft of pilothouse was not attached to the hatch frame. Attending MI observed satisfactory installation of hatch cover connection device while onboard vessel. 46 CFR 179.360(b)
2024-03-05 | 7874569 | Sector San Diego | 539573 | Official Number (U.S.) | PRIVATEER | Passenger Ship | UNITED STATES |  |  |  | 13 - Propulsion and Auxiliary Machinery | 13199 - Other (machinery) | 16 - Rectify deficiencies w/in 14 days | Both generator fuel return fuel filters are installed without flame impingement bowls. Install manufacturer approved flame impingement bowls for all non-metallic fuel filters that do not currently have them equipped. Cite: 46 CFR 182.455(b)(6)
2024-03-05 | 7874569 | Sector San Diego | 539573 | Official Number (U.S.) | PRIVATEER | Passenger Ship | UNITED STATES |  |  |  | 09 - Working and Living Conditions | 09209 - Electrical | 16 - Rectify deficiencies w/in 14 days | Two (02) power-taps were located under the main console in the pilothouse. Remove the identified power-taps in the pilot house. Cite: 46 CFR 183.200(b)
2024-03-05 | 7874569 | Sector San Diego | 539573 | Official Number (U.S.) | PRIVATEER | Passenger Ship | UNITED STATES |  |  |  | 09 - Working and Living Conditions | 09209 - Electrical | 16 - Rectify deficiencies w/in 14 days | Main engine room distribution panel had an open/bare breaker opening. Install a blank cover or fuse for the opening on the affected distribution panel. Cite: 46 CFR 183.330
2024-03-05 | 7872570 | Sector Miami | 9196228 | IMO Number | PEPIN EXPRESS | General Dry Cargo Ship | TANZANIA |  |  |  | 01 - Certificates & Documentation | 01199 - Other (certificates) | 17 - Rectify deficiencies prior to departure | Ships shall comply with the relevant requirements of this chapter and of Part A of the ISPS Code, taking into account the guidance given in Part B of the ISPS Code... Vessel was missing record of annual security exercise for 2023. A security exercise must be conducted prior to departure. 74 SOLAS (20) XI / 4.2 ISPS Code Part A / 10.1.1
2024-03-05 | 7874569 | Sector San Diego | 539573 | Official Number (U.S.) | PRIVATEER | Passenger Ship | UNITED STATES |  |  |  | 11 - Life Saving Appliances | 11117 - Lifebuoys incl. provision and disposition | 16 - Rectify deficiencies w/in 14 days | Ring buoys were found to have insufficient retro reflective tape. Replace the retro tape on affected ring buoys. Cite: 46 CFR 180.70
2024-03-05 | 7874630 | Marine Safety Unit Houma | 1247945 | Official Number (U.S.) | RENEE | Offshore | UNITED STATES |  |  |  | 07 - Fire Safety | 07110 - Fire fighting equipment and appliances | 50 - Rectify deficiencies w/in 30 days | EACH VESSEL MUST BE EQUIPPED WITH ONE-SELF PRIMING POWER DRIVEN FIRE PUMP CAPABLE OF DELIVERING A SINGLE STREAM OF WATER FROM THE HIGHEST HYDRANT, THROUGH THE HOSE AND NOZZLE AT A PITOT-TUBE PRESSURE OF AT LEAST 50 POUNDS PER SQUARE INCH. PORT SIDE FiFi SYSTEM MALFUNCTIONED. VESSEL CAN NOT OPERATE WITHIN THE STANDBY SERVICE UNTIL FiFi SYSTEM IS REPAIRED.
2024-03-05 | 7874569 | Sector San Diego | 539573 | Official Number (U.S.) | PRIVATEER | Passenger Ship | UNITED STATES |  |  |  | 10 - Safety of Navigation | 10111 - Charts | 16 - Rectify deficiencies w/in 14 days | Vessels charts and nav pubs are out of date. Provide up to date charts and nav pubs. Cite: 46 CFR 184.420
2024-03-05 | 7874936 | Marine Safety Detachment Panama City | 1312008 | Official Number (U.S.) | JAWS II | Passenger Ship | UNITED STATES |  |  |  | 04 - Emergency Systems | 04109 - Fire drills | 705 - Other - as specified | Vessel to conduct all emergency drills prior to operating season.
2024-03-05 | 7874936 | Marine Safety Detachment Panama City | 1312008 | Official Number (U.S.) | JAWS II | Passenger Ship | UNITED STATES |  |  |  | 07 - Fire Safety | 07114 - Remote Means of control (opening,pumps,ventilation,etc.) Machinery spaces | 701 - Prior to carriage of passengers/cargo | Port side emergency fuel shutoff valve was inoperable. Vessel's emergency fuel shutoffs also mislabeled.
2024-03-05 | 7874677 | Sector San Francisco | 595500 | Official Number (U.S.) | SEA BASS | Passenger Ship | UNITED STATES |  |  |  | 03 - Water/Weathertight Conditions | 03112 - Scuppers, inlets and discharges | 60 - Rectify deficiencies prior to movement | The construction and arrangement of a vessel must allow the safe operation of the vessel in accordance with the terms of its Certificate of Inspection giving consideration to provisions for a seaworthy hull. The metallic elbow leading from the through hull fitting to the supply line for the bait tank is holed & fractured. Make repairs to the satisfaction of the attending Marine Inspector. 46 CFR 177.100
2024-03-05 | 7874208 | Marine Safety Unit Savannah | 923027 | Official Number (U.S.) | PALMETTO TRADER | Passenger Ship | UNITED STATES |  |  |  | 02 - Structural Conditions | 02199 - Other (Structural condition) | 60 - Rectify deficiencies prior to movement | Repairs or alterations that affect the safety of the vessel include, but are not limited to: replacement, repair, or refastening of deck or hull planking, plating, and structural members; repair of plate or frame cracks; damage repair or replacement, other than replacement in kind, of electrical wiring, fuel lines, tanks, boilers and other pressure vessels, and steering, propulsion and power supply systems; alterations affecting stability; and repair or alteration of lifesaving, fire detecting, or fire extinguishing equipment. The OCMI may require an inspection and testing whenever a repair or alteration is undertaken. Vessel had a patch on the fuel tank covering wastage and several areas of cracking on railing and bulwarks. Owner/operator is to make appropriate repairs to be inspected and tested once complete.
2024-03-05 | 7874959 | Marine Safety Detachment Panama City | 1225056 | Official Number (U.S.) | WHO DAT | Passenger Ship | UNITED STATES |  |  |  | 13 - Propulsion and Auxiliary Machinery | 13104 - Bilge pumping arrangements | 16 - Rectify deficiencies w/in 14 days | Forward bilge high water alarm inoperable.
2024-03-05 | 7874417 | Marine Safety Unit Morgan City | 1150827 | Official Number (U.S.) | GO PATRIOT | Offshore | UNITED STATES |  |  |  | 11 - Life Saving Appliances | 11115 - Means of rescue | 705 - Other - as specified | § 143.405 Equipment. (a) Standby vessels must have, at least, the following equipment: (8) A scramble net that can be rigged on either side of the standby vessel. No scramble net onboard. Obtain scramble net prior to engaging in stand-by vessel ops.
2024-03-05 | 7874959 | Marine Safety Detachment Panama City | 1225056 | Official Number (U.S.) | WHO DAT | Passenger Ship | UNITED STATES |  |  |  | 10 - Safety of Navigation | 10199 - Other (navigation) | 16 - Rectify deficiencies w/in 14 days | Vessel missing required name and hailing port markings.
2024-03-05 | 7874227 | Sector New York | 9162215 | IMO Number | MAERSK KARACHI | General Dry Cargo Ship | HONG KONG |  | AMERICAN BUREAU OF SHIPPING | AMERICAN BUREAU OF SHIPPING | 09 - Working and Living Conditions | 09209 - Electrical | 17 - Rectify deficiencies prior to departure | All electrical apparatus shall be so constructed and so installed as not to cause injury when handled or touched in the normal manner. PSCO observed multiple disconnected grounding wires on pieces of machinery as well as missing stuffing tubes exposing wiring insulation on 440V equipment throughout the engine room creating an electrical hazard to the crew. 74 SOLAS (04) II-I/54.2.8
2024-03-05 | 7874784 | Sector Maryland-National Capital Region | 1239100 | Official Number (U.S.) | RAVEN | Passenger Ship | UNITED STATES |  |  |  | 07 - Fire Safety | 07120 - Means of escape | 50 - Rectify deficiencies w/in 30 days | Each scuttle used as means of escape must be capable of being opened by one person, from either side, in both light and dark conditions. The method of opening the means of escape must be obvious, rapid, and of adequate strength. The emergency escape scuttle from the galley into the dining room / main deck area has a carpet overlay that sits flush with the surrounding carpet which makes it difficult to open from the main deck. Provide a pull tab or similar arrangement that allows for rapid removal of the escape scuttle by a single person from the main deck.
2024-03-05 | 7874548 | Marine Safety Unit Morgan City | 637906 | Official Number (U.S.) | MISS JEAN | Towing Vessel | UNITED STATES |  |  |  | 13 - Propulsion and Auxiliary Machinery | 13199 - Other (machinery) | 16 - Rectify deficiencies w/in 14 days | Each towing vessel must perform the applicable tests in Table 143.245(b) of this section. Air compressor pressure relief valves had not been tested for more than 3 years.
2024-03-05 | 7874681 | Marine Safety Unit Vicksburg | 1304931 | Official Number (U.S.) | LAURA BLESSEY TODD | Towing Vessel | UNITED STATES |  |  |  | 13 - Propulsion and Auxiliary Machinery | 13101 - Propulsion main engine | 50 - Rectify deficiencies w/in 30 days | Propulsion machinery, including main engines, reduction gears, shafting, bearings, and electrical equipment and systems, must: Be maintained to ensure proper operation; Be suitable for route and service; and Have suitable propulsion controls to provide the operator full control at each operating station. Vsl reports failure of the port reduction gear. Repair or replace affect components and conduct operational tests to the satisfaction of the RO/TPO. Provide the MI with a copy of the TPO report attesting to the fore-mentioned. 46CFR143.205(C)(1)(2)(3)
2024-03-05 | 7874677 | Sector San Francisco | 595500 | Official Number (U.S.) | SEA BASS | Passenger Ship | UNITED STATES |  |  |  | 01 - Certificates & Documentation | CG001 - Certificate of Inspection (COI) | 701 - Prior to carriage of passengers/cargo | Annual Inspection. Your vessel must undergo an annual inspection within the 3 months before or after each anniversary date. The vessel has not conducted an annual inspection within the allotted time frame. 46 CFR 176.500(b)(1)
2024-03-05 | 7868223 | Marine Safety Unit Brownsville | 9360192 | IMO Number | BBC DOLPHIN | Bulk Carrier | ANTIGUA AND BARBUDA |  | NIPPON KAIJI KYOKAI | NIPPON KAIJI KYOKAI | 04 - Emergency Systems | 04114 - Emergency source of power - Emergency generator | 10 - Deficiency Rectified | MEANS SHALL BE PROVIDED TO CONTROL LEAKS OF FLAMMABLE LIQUIDS.PSCO OBSERVED A DIESEL FUEL LEAK ON A HIGH PRESSURE LINE ON THE EMERGENCY DIESEL GENERATOR. 74 SOLAS (14)II-2 4.1.1
2024-03-05 | 7874780 | Sector Maryland-National Capital Region | 544467 | Official Number (U.S.) | ANNAPOLITAN II | Passenger Ship | UNITED STATES |  |  |  | 09 - Working and Living Conditions | 09209 - Electrical | 50 - Rectify deficiencies w/in 30 days | 09209 - Electrical equipment on a vessel must be installed and maintained to provide services necessary for safety under normal and emergency conditions. The PA system was plugged into a power strip. 46 CFR 183.200(a)
2024-03-05 | 7874780 | Sector Maryland-National Capital Region | 544467 | Official Number (U.S.) | ANNAPOLITAN II | Passenger Ship | UNITED STATES |  |  |  | 11 - Life Saving Appliances | 11127 - Buoyant apparatus | 16 - Rectify deficiencies w/in 14 days | 11127 - Each life float must have Type II retro-reflective material meeting subpart 164.018 of this chapter on each side and end. The retro-reflective tape on the top life float needs to be replaced. 46 CFR 180.200(a)(2) 46 CFR 160.027-2 46 CFR 160.010(p)
2024-03-05 | 7874936 | Marine Safety Detachment Panama City | 1312008 | Official Number (U.S.) | JAWS II | Passenger Ship | UNITED STATES |  |  |  | 01 - Certificates & Documentation | CG003 - USCG Certificate of Documentation (COD) | 701 - Prior to carriage of passengers/cargo | Vessel did not have a valid COD.
2024-03-05 | 7874543 | Sector Boston | 1034353 | Official Number (U.S.) | OUTWARD BOUND | Passenger Ship | UNITED STATES |  |  |  | 10 - Safety of Navigation | 10127 - Voyage or passage plan | 16 - Rectify deficiencies w/in 14 days | The master of a vessel shall keep a correct, written count of all passengers that embark on and disembark from the vessel. Prior to departing on a voyage, the passenger count must be communicated verbally or in writing, and available ashore at the vessel's normal berthing location or with a representative of the owner or managing operator of the vessel. During inspection, master stated vessel documents passenger count via vessel log entry, but has not established a method of relaying passenger count ashore. Vessel must establish means of communicating passenger count ashore prior to each voyage with passengers. Provide proof of means to the satisfaction of the attending marine inspector.
2024-03-05 | 7874513 | Sector New Orleans | 1209830 | Official Number (U.S.) | PORTIER I | Towing Vessel | UNITED STATES |  |  |  | 02 - Structural Conditions | 02199 - Other (Structural condition) | 17 - Rectify deficiencies prior to departure | Machinery and electrical systems must be designed and maintained to provide for safe operation of the towing vessel and safety of persons onboard. Marine inspector discovered center shaft through hull penetration tube with unauthorized metal repair using soft patch, sealant & hose clamp.
2024-03-05 | 7872357 | Sector Jacksonville | 681229 | Official Number (U.S.) | SEA LOVE III | Passenger Ship | UNITED STATES |  |  |  | 07 - Fire Safety | 07106 - Fire detection and alarm system | 50 - Rectify deficiencies w/in 30 days | Vessels described by 46 CFR 175.110(c) must have an interconnected fire detection system in compliance with § 181.450 installed in all enclosed areas where passengers and crew have routine access, including accommodation spaces and machinery spaces. Add fire detector.
2024-03-05 | 7874513 | Sector New Orleans | 1209830 | Official Number (U.S.) | PORTIER I | Towing Vessel | UNITED STATES |  |  |  | 99 - Other | 99101 - Other (Safety in general) | 705 - Other - as specified | A towing vessel with overnight accommodations and alternating watches (shift work), when pulling, pushing or hauling alongside one or more barges, must have a system to detect when its master or mate (pilot) becomes incapacitated. Marine inspector discovered vessel does not have installed pilothouse alerter system.
2024-03-05 | 7874630 | Marine Safety Unit Houma | 1247945 | Official Number (U.S.) | RENEE | Offshore | UNITED STATES |  |  |  | 08 - Alarms | 08103 - Fire alarm | 50 - Rectify deficiencies w/in 30 days | ALL SYSTEMS FOR DETECTING SMOKE AND FIRE, INCLUDING SENSORS, AND ALARMS, MUST BE INSPECTED AND TESTED. AFT FIRE DETECTOR DID NOT ALARM DURING TESTING.
2024-03-05 | 7874677 | Sector San Francisco | 595500 | Official Number (U.S.) | SEA BASS | Passenger Ship | UNITED STATES |  |  |  | 10 - Safety of Navigation | 10109 - Lights, shapes, sound-signals | 60 - Rectify deficiencies prior to movement | A power-driven vessel underway shall exhibit a masthead light forward. The vessel does not have an operating masthead light. Make repairs to the satisfaction of the attending Marine Inspector. 33 CFR 83.23(a)(i)
2024-03-05 | 7874780 | Sector Maryland-National Capital Region | 544467 | Official Number (U.S.) | ANNAPOLITAN II | Passenger Ship | UNITED STATES |  |  |  | 11 - Life Saving Appliances | 11127 - Buoyant apparatus | 16 - Rectify deficiencies w/in 14 days | 11127 - The color of the life float must be primarily vivid reddish orange. The bottom life float needs to be painted. 46 CFR 180.200(a)(2) 46 CFR 160.027-2 46 CFR 160.010(n)
2024-03-05 | 7871026 | Sector Southeastern New England | 683977 | Official Number (U.S.) | CAPT JOHN & SON IV | Passenger Ship | UNITED STATES |  |  |  | 13 - Propulsion and Auxiliary Machinery | 13102 - Auxiliary engine | 701 - Prior to carriage of passengers/cargo | The owner or managing operator shall submit drawings, sketches, or written specifications describing the details of any proposed alterations. Submit weight change calculations to the Marine Safety Center for stability review for new generator installation.
2024-03-05 | 7874543 | Sector Boston | 1034353 | Official Number (U.S.) | OUTWARD BOUND | Passenger Ship | UNITED STATES |  |  |  | 09 - Working and Living Conditions | 09112 - Medical Equipment | 10 - Deficiency Rectified | A vessel must carry either a first-aid kit that meets the requirements in 46CFR199.175(b)(10) or a kit with equivalent contents and instructions. Several items in vessel's first aid kit were found expired. Replace expired medication items in first aid kid.
2024-03-05 | 7872570 | Sector Miami | 9196228 | IMO Number | PEPIN EXPRESS | General Dry Cargo Ship | TANZANIA |  |  |  | 07 - Fire Safety | 07199 - Other (fire safety) | 40 - Rectify deficiencies prior to next US port after sailing foreign | The training manual shall be written in the working language of the ship. PSCO's observed that the fire-fighting training manual was written in English but the working language of the ship is Spanish. 74 SOLAS (20) II-2 / 15.2.3.2
2024-03-05 | 7874543 | Sector Boston | 1034353 | Official Number (U.S.) | OUTWARD BOUND | Passenger Ship | UNITED STATES |  |  |  | 04 - Emergency Systems | CG004 - Man Overboard Drill (MOB) | 701 - Prior to carriage of passengers/cargo | The master shall conduct sufficient drills and give sufficient instructions to make sure that all crew members are familiar with their duties during emergencies that necessitate abandoning ship or the recovery of persons who have fallen overboard. During inspection, crew was not able to demonstrate full competency in recovering a person falling overboard due to not conducting sufficient drills to achieve satisfactory results. Master and crew are to conduct sufficient training and demonstrate satisfactory drills to the satisfaction of the attending marine inspector prior to carrying passengers.
2024-03-05 | 7874959 | Marine Safety Detachment Panama City | 1225056 | Official Number (U.S.) | WHO DAT | Passenger Ship | UNITED STATES |  |  |  | 01 - Certificates & Documentation | CG003 - USCG Certificate of Documentation (COD) | 701 - Prior to carriage of passengers/cargo | Vessel did not have a valid COD.
2024-03-05 | 7874543 | Sector Boston | 1034353 | Official Number (U.S.) | OUTWARD BOUND | Passenger Ship | UNITED STATES |  |  |  | 01 - Certificates & Documentation | 01305 - Log-books/compulsory entries | 16 - Rectify deficiencies w/in 14 days | The master of the vessel shall ensure that each EPIRB must be tested monthly using the integrated test circuit and output indicator to determine that it is operative and shall be logged or otherwise documented. After reviewing the vessel's log, there was no documentation or log entry of monthly EPIRB testing. Informed vessel master of monthly test requirement and log entry. Provide evidence of EPIRB monthly test log entry to the satisfaction of the attending marine inspector.
2024-03-05 | 7874959 | Marine Safety Detachment Panama City | 1225056 | Official Number (U.S.) | WHO DAT | Passenger Ship | UNITED STATES |  |  |  | 04 - Emergency Systems | 04109 - Fire drills | 705 - Other - as specified | Vessel to conduct all emergency drills prior to operating season.
2024-03-05 | 7874543 | Sector Boston | 1034353 | Official Number (U.S.) | OUTWARD BOUND | Passenger Ship | UNITED STATES |  |  |  | 13 - Propulsion and Auxiliary Machinery | 13104 - Bilge pumping arrangements | 16 - Rectify deficiencies w/in 14 days | At each initial and subsequent inspection for certification of a vessel the owner or managing operator shall be prepared to conduct tests and have the vessel ready for inspections of machinery, fuel, and piping systems, including operational test of the means provided for pumping bilges. During inspection, the bilge suction in the forward compartment and forward cabin were not operable. Fix and provide proof of proper operation of all bilge suction points to the satisfaction of the marine inspector.
2024-03-05 | 7874543 | Sector Boston | 1034353 | Official Number (U.S.) | OUTWARD BOUND | Passenger Ship | UNITED STATES |  |  |  | 04 - Emergency Systems | CG004 - Man Overboard Drill (MOB) | 16 - Rectify deficiencies w/in 14 days | Abandon ship and man overboard drills and training shall be logged or otherwise documented for review by the Coast Guard upon request. The drill entry shall include the following information: (1) Date of the drill and training; and (2) General description of the drill scenario and training topics. During inspection, there was no documentation of abandon ship and man overboard drills being done. Master is responsible for ensuring such drills are properly documented and available for review by Coast Guard upon request.
2024-03-05 | 7874543 | Sector Boston | 1034353 | Official Number (U.S.) | OUTWARD BOUND | Passenger Ship | UNITED STATES |  |  |  | 01 - Certificates & Documentation | CG003 - USCG Certificate of Documentation (COD) | 10 - Deficiency Rectified | The person in command of a documented vessel must have on board that vessel the original Certificate of Documentation currently in effect for that vessel. During inspection, the vessel did not have a valid Certificate of Documentation (COD). Vessel is not allowed to operate or move until evidence is provided to marine inspector that a new COD has been paid for and is in processing.
2024-03-05 | 7874630 | Marine Safety Unit Houma | 1247945 | Official Number (U.S.) | RENEE | Offshore | UNITED STATES |  |  |  | 09 - Working and Living Conditions | 09201 - Ventilation (Working spaces) | 50 - Rectify deficiencies w/in 30 days | EACH ENCLOSED SPACE WITHIN THE VESSEL MUST BE PROPERLY VENTED OR VENTILATED. HVAC SYSTEM WAS ROTTED OUT.
2024-03-05 | 7874672 | Sector San Francisco | 993402 | Official Number (U.S.) | BLUE | Passenger Ship | UNITED STATES |  |  |  | 09 - Working and Living Conditions | 09112 - Medical Equipment | 16 - Rectify deficiencies w/in 14 days | A vessel must carry a first aid kit that meets the requirements in 46CFR199.175(b)(10) or a kit with equiavalent contents. Vessl had expired contents in medical kit that needs to be replaced. 46CFR184.710
2024-03-05 | 7874672 | Sector San Francisco | 993402 | Official Number (U.S.) | BLUE | Passenger Ship | UNITED STATES |  |  |  | 09 - Working and Living Conditions | 09198 - Other (crew and accommodation) | 16 - Rectify deficiencies w/in 14 days | Machnery spaces must be sperated from accomadation spaces by boundarires that prevent the passage of vapors. The engine compartment has 02 locations that are not vaportight. 46CFR177.405(c)
2024-03-05 | 7873510 | Marine Safety Detachment Fort Macon | 605766 | Official Number (U.S.) | CAPT STACY IV | Passenger Ship | UNITED STATES |  |  |  | 07 - Fire Safety | 07113 - Fire pumps and its pipes | 10 - Deficiency Rectified | At each subsequent inspection for certification, the owner or managing operator must be prepared to conduct tests and have the vessel ready for inspection of its fire protection equipment, including the following: Operation of the fire main system and checking of the pressure at the most remote and highest outlets. Prove proper operation.
2024-03-05 | 7873510 | Marine Safety Detachment Fort Macon | 605766 | Official Number (U.S.) | CAPT STACY IV | Passenger Ship | UNITED STATES |  |  |  | 11 - Life Saving Appliances | 11135 - Maintenance of Life Saving Appliances | 50 - Rectify deficiencies w/in 30 days | Each item of lifesaving equipment determined by the marine inspector to not be in serviceable condition must be repaired or replaced. Uppermost life float is showing cracking in the coating exposing the foam. Make proper repairs or renew in kind.
2024-03-05 | 7873510 | Marine Safety Detachment Fort Macon | 605766 | Official Number (U.S.) | CAPT STACY IV | Passenger Ship | UNITED STATES |  |  |  | 07 - Fire Safety | 07110 - Fire fighting equipment and appliances | 10 - Deficiency Rectified | The owner, managing operator, or a qualified servicing facility as applicable must conduct the following inspections and tests: (1) Portable and semi-portable extinguishers must be inspected and maintained in accordance with NFPA 10 (incorporated by reference, see § 175.600 of this chapter). Prove annual maintenance records for all portable fire extinguishers.
2024-03-05 | 7874677 | Sector San Francisco | 595500 | Official Number (U.S.) | SEA BASS | Passenger Ship | UNITED STATES |  |  |  | 07 - Fire Safety | 07116 - Ventilation | 60 - Rectify deficiencies prior to movement | Provision must be made for closing all supply duct cowls or scoops and exhaust duct discharge openings for a space protected by a fixed gas extinguishing system. There is a large opening in the machinery space port forward overhead that opens to the deck preventing the engine room from being sealed. Make repairs to the satisfaction of the attending Marine Inspector. 46 CFR 182.460(1)
2024-03-05 | 7873040 | Sector Miami | 9270828 | IMO Number | MSC TIPHAINE II | Bulk Carrier | LIBERIA |  |  |  | 02 - Structural Conditions | 02105 - Steering gear | 17 - Rectify deficiencies prior to departure | All steering gear components and the rudder stock shall be of sound and reliable construction to the satisfaction of the Administration. PSCO's observed a broken pressure gauge on the steering gear rendering the gauge inoperable. 74 SOLAS (04) II-1/29.2.1
2024-03-05 | 7874969 | Marine Safety Detachment Panama City | 1251024 | Official Number (U.S.) | PATRIOT | Passenger Ship | UNITED STATES |  |  |  | 10 - Safety of Navigation | 10109 - Lights, shapes, sound-signals | 705 - Other - as specified | Port navigation marker light was inoperable. Vessel restricted to daylight operations.
2024-03-05 | 7849982 | Sector Los Angeles/Long Beach | 566922 | Official Number (U.S.) | DB LONG BEACH | Barge | UNITED STATES |  |  |  | 11 - Life Saving Appliances | 11117 - Lifebuoys incl. provision and disposition | 16 - Rectify deficiencies w/in 14 days | Before the vessel leaves port and at all times during the voyage, each lifesaving appliance must be in working order and ready for immediate use. Water light on ring buoy stored on exterior of round house was found with water in battery compartment; repair or replace light.
2024-03-05 | 7868464 | Sector Puget Sound | 602427 | Official Number (U.S.) | RED HEAD | Passenger Ship | UNITED STATES |  |  |  | 05 - Radio Communications | 05199 - Other (radio communication) | 10 - Deficiency Rectified | 47CFR 80.903: Every vessel subject to Part III of Title III of the Communications Act must have a detailed inspection of the radio installation by an FCC-licensed technician in accordance with § 80.59 once every five years. The FCC-licensed technician must use the latest FCC Information Bulletin, How to Conduct an Inspection of a Small Passenger Vessel. If the ship passes the inspection, the technician will issue a Communications Act Safety Radiotelephony Certificate. Communications Act Radiotelephony Certificates may be obtained from the Commission's National Call Center—(888) 225–5322—or from its forms contractor. FCC Radio Telephony Certificate was expired.
2024-03-05 | 7849982 | Sector Los Angeles/Long Beach | 566922 | Official Number (U.S.) | DB LONG BEACH | Barge | UNITED STATES |  |  |  | 14 - Pollution Prevention | 14102 - Retention of oil on board | 16 - Rectify deficiencies w/in 14 days | A ship of 300 gross tons or more constructed after June 30, 1974 must have a fixed container or enclosed deck area under or around each fuel oil or bulk lubricating oil tank vent, overflow, and fill pipe. Oil containment on stern was found with a significant amount of standing water. Properly remove and dispose of oily mixtures or water in containment.
2024-03-05 | 7874256 | Marine Safety Unit Houma | 684127 | Official Number (U.S.) | EVEREADY | Passenger Ship | UNITED STATES |  |  |  | 09 - Working and Living Conditions | 09209 - Electrical | 50 - Rectify deficiencies w/in 30 days | Electrical equipment on a vessel must be installed and maintained to protect passengers, crew, other person, and the vessel from electrical hazards. Multiple appliances were plugged into surge protector on bridge. Dead end wiring on starboard generator.
2024-03-05 | 7873040 | Sector Miami | 9270828 | IMO Number | MSC TIPHAINE II | Bulk Carrier | LIBERIA |  |  |  | 13 - Propulsion and Auxiliary Machinery | 13101 - Propulsion main engine | 17 - Rectify deficiencies prior to departure | In addition to the requirements contained elsewhere in the present regulations, ships shall be designed, constructed, and maintained in compliance with the structural, mechanical, and electrical requirements of a classification society which is recognized by the Administration. PSCO's observed a leakage in the main engine jacket cooling water line. 74 SOLAS (04) II-1/3-1
2024-03-05 | 7874227 | Sector New York | 9162215 | IMO Number | MAERSK KARACHI | General Dry Cargo Ship | HONG KONG |  | AMERICAN BUREAU OF SHIPPING | AMERICAN BUREAU OF SHIPPING | 07 - Fire Safety | 07117 - Jacketed high pressure lines and oil leakage alarm | 30 - Ship detained | ...Oil fuel pipe lines shall be screened or otherwise suitably protected to avoid as far as practicable oil spray or oil leakages on to hot surfaces... Leakages from high-pressure oil fuel pipes shall be collected. Multiple high pressure fuel line jacketing on the main engine cylinders were found deteriorated which caused the fuel lines to be exposed and leak at the connection points on to the M/E casing. The oil delivery piping between fuel injectors #5 and #6 was actively leaking and sealed with welding epoxy. 74 SOLAS (97) II-2/15.5.1
2024-03-05 | 7874227 | Sector New York | 9162215 | IMO Number | MAERSK KARACHI | General Dry Cargo Ship | HONG KONG |  | AMERICAN BUREAU OF SHIPPING | AMERICAN BUREAU OF SHIPPING | 15 - Safety Management Systems (ISM) | 15109 - Maintenance of the ship and equipment | 30 - Ship detained | The Company should establish procedures to ensure that they ship is maintained in accordance with the provisions of the relevant rules and regulations established by the company. The operational nature of the deficiencies noted below provide objective evidence of a serious failure of the implementation of the ISM Code. An external audit is required. 74 SOLAS (20) IX/3.1 ISM CODE 10.1
2024-03-05 | 7873522 | Resident Inspection Office St. Croix | 9515058 | IMO Number | CAPIDAHL | Towing Vessel | COLOMBIA | LLOYD'S REGISTER OF SHIPPING |  |  | 08 - Alarms | 08101 - General alarm | 16 - Rectify deficiencies w/in 14 days | Every ship should be provided with a communication system capable of being heard is inoperable. Prove satisfactory operation of communication between bridge and machinery space. CCSSC 2/2.34.1.1
2024-03-05 | 7874227 | Sector New York | 9162215 | IMO Number | MAERSK KARACHI | General Dry Cargo Ship | HONG KONG |  | AMERICAN BUREAU OF SHIPPING | AMERICAN BUREAU OF SHIPPING | 09 - Working and Living Conditions | 09201 - Ventilation (Working spaces) | 17 - Rectify deficiencies prior to departure | … Boilers and other pressure vessels, associated piping systems and fittings shall be of a design and construction adequate for the service for which they are intended and shall be so installed and protected as to reduce to a minimum any danger to persons on board, due regard being paid to moving parts, hot surfaces and other hazards. Steam piping from boiler leading to accommodation spaces was leaking on the deck near the boiler at a rate of 3-5 drops per second. 74 SOLAS (04) II-I/26.1
2024-03-05 | 7874227 | Sector New York | 9162215 | IMO Number | MAERSK KARACHI | General Dry Cargo Ship | HONG KONG |  | AMERICAN BUREAU OF SHIPPING | AMERICAN BUREAU OF SHIPPING | 07 - Fire Safety | 07199 - Other (fire safety) | 30 - Ship detained | Oil fuel pipes and their valves and fittings shall be of steel or other approved material... Flexible hoses were found to be used throughout the engine room being used to collect and transport oil. A modified connection on the HFO settling tank piping was observed connecting a flexible hose to another oil storage tank. One flexible hose ran from the auxiliary generator to underneath the deck plates where a modified catch basin was placed. Additionally, a manufactured catch basin was found under a main engine cylinder that contained approx. 1 liter of oil and was fitted with a flex hose to drain oil to another collection point. Lastly, approx. 10-foot metal pipe labeled “TRANSFER PIPE FWD SETT TO 7 STBD” was found with a rag stuffed in it with dried oil. 74 SOLAS (97) II-2/15.2.8
2024-03-05 | 7874227 | Sector New York | 9162215 | IMO Number | MAERSK KARACHI | General Dry Cargo Ship | HONG KONG |  | AMERICAN BUREAU OF SHIPPING | AMERICAN BUREAU OF SHIPPING | 07 - Fire Safety | 07101 - Fire prevention structural integrity | 17 - Rectify deficiencies prior to departure | Bulkheads forming boundaries between cargo spaces and machinery spaces of category A shall be insulated to ‘A-60’ standard. Insulation on the main engine machinery space bulkhead was missing. 74 SOLAS (97) II-2/54.2.8
2024-03-05 | 7874969 | Marine Safety Detachment Panama City | 1251024 | Official Number (U.S.) | PATRIOT | Passenger Ship | UNITED STATES |  |  |  | 01 - Certificates & Documentation | CG003 - USCG Certificate of Documentation (COD) | 701 - Prior to carriage of passengers/cargo | Vessel did not have a valid COD.
2024-03-05 | 7868223 | Marine Safety Unit Brownsville | 9360192 | IMO Number | BBC DOLPHIN | Bulk Carrier | ANTIGUA AND BARBUDA |  | NIPPON KAIJI KYOKAI | NIPPON KAIJI KYOKAI | 07 - Fire Safety | 07124 - Maintenance of Fire protection systems | 17 - Rectify deficiencies prior to departure | THE FUNCTION OF FIXED FIRE DETECTION AND FIRE SYSTEMS SHALL BE PERIODICALLY TESTED TO THE SATISFACTION OF THE ADMINISTRATION. PSCO OBSERVED AN INOPERAPLE UV TEST LIGHT WHEN CREW ATTEMPTED TO PERFORM TEST OF HEAT DETECTORS IN THE ENGINE ROOM, RENDERING THE SHIP UNABLE TO VERIFY FUNCTION OF HEAT DETECTORS. 74 SOLAS (14)II-2 7.3.3.2
2024-03-05 | 7868223 | Marine Safety Unit Brownsville | 9360192 | IMO Number | BBC DOLPHIN | Bulk Carrier | ANTIGUA AND BARBUDA |  | NIPPON KAIJI KYOKAI | NIPPON KAIJI KYOKAI | 03 - Water/Weathertight Conditions | 03104 - Cargo & other hatchways | 17 - Rectify deficiencies prior to departure | THE MEANS FOR SECURING AND MAINTAINING WEATHERTIGHTNESS SHALL BE TO THE SATISFACTION OF THE ADMINISTRATION.PSCO OBSERVED A 1.5" CRACK ON THE CARGO HATCH COVER AFTER HOTWORK HAD BEEN COMPLETED, COMPROMISING THE VESSEL'S CONDITION SET BY CLASS AND THEIR INTERNATOINAL LOAD LINE CERTIFICATE. ICLL 66, REG. 17(4)
2024-03-05 | 7874969 | Marine Safety Detachment Panama City | 1251024 | Official Number (U.S.) | PATRIOT | Passenger Ship | UNITED STATES |  |  |  | 10 - Safety of Navigation | 10199 - Other (navigation) | 16 - Rectify deficiencies w/in 14 days | Vessel missing required name and hailing port markings.
2024-03-05 | 7874227 | Sector New York | 9162215 | IMO Number | MAERSK KARACHI | General Dry Cargo Ship | HONG KONG |  | AMERICAN BUREAU OF SHIPPING | AMERICAN BUREAU OF SHIPPING | 09 - Working and Living Conditions | 09210 - Machinery | 17 - Rectify deficiencies prior to departure | After any survey of the ship… no changes shall be made in the structural arrangements, machinery, equipment, and other items covered by the survey, without the sanction of the Administration. Lube oil purifier #1 was partially disassembled and taken out of operation by the crew without utilizing proper lock out/tag out procedures or approval. 74 SOLAS (20) I/11b
2024-03-05 | 7874569 | Sector San Diego | 539573 | Official Number (U.S.) | PRIVATEER | Passenger Ship | UNITED STATES |  |  |  | 09 - Working and Living Conditions | 09209 - Electrical | 16 - Rectify deficiencies w/in 14 days | “Wire nuts” were utilized for wire terminations in the utility closet on the portside of the main deck. Either place these connections in junction boxes or replace the “wire nuts” with pressure type connectors. Cite: 46 CFR 183.340(i)
2024-03-05 | 7874229 | Sector Delaware Bay | 9015199 | IMO Number | NEDERLAND STREAM | Refrigerated Cargo Ship | BAHAMAS, THE |  | LLOYD'S REGISTER OF SHIPPING | LLOYD'S REGISTER OF SHIPPING | 05 - Radio Communications | 05111 - Satellite EPIRB 406MHz/1.6GHz | 17 - Rectify deficiencies prior to departure | EVERY SHIP SHALL BE PROVIDED WITH A SATELLITE EMERGENCY POSITION INDICATING RADIO BEACON WHICH SHALL BE CAPABLE OF FLOATING FREE IF THE SHIP SINKS. PSCO OBSERVED EPIRB HRU WAS MARKED FOR LIFE RAFT USE ONLY. 74 SOLAS (20) IV 7.1.6.4
2024-03-05 | 7874227 | Sector New York | 9162215 | IMO Number | MAERSK KARACHI | General Dry Cargo Ship | HONG KONG |  | AMERICAN BUREAU OF SHIPPING | AMERICAN BUREAU OF SHIPPING | 14 - Pollution Prevention | 14501 - Garbage | 17 - Rectify deficiencies prior to departure | Every ship... shall carry a garbage management plan which the crew shall follow. While in the Engine Room, an excess of 50 oil/chemical containers and catch basins were found stored in a single void space near the HFO tank. Additionally, oily rags, garbage, and discarded engineering equipment were scattered throughout the Engine Room. Bags of oily rags were being stored in a clean rag receptacle and one oily rag receptacle contained mixed plastics, oil-soaked rags, and metals. MARPOL V/10.2
2024-03-05 | 7873040 | Sector Miami | 9270828 | IMO Number | MSC TIPHAINE II | Bulk Carrier | LIBERIA |  |  |  | 04 - Emergency Systems | 04103 - Emergency, lighting, batteries and switches | 17 - Rectify deficiencies prior to departure | Muster and embarkation stations shall be adequately illuminated by lighting supplied from the emergency source of electrical power. PSCO's observed an extinguished emergency light in the vicinity of assembly station #2 on the port side. 74 SOLAS (20) III/11.4
2024-03-05 | 7873040 | Sector Miami | 9270828 | IMO Number | MSC TIPHAINE II | Bulk Carrier | LIBERIA |  |  |  | 02 - Structural Conditions | 02108 - Electrical installations in general | 17 - Rectify deficiencies prior to departure | Electrical installations shall be such that the safety of the crew and ship from electrical hazards will be ensured. PSCO's observed exposed electrical wiring in the engine room workshop and from a smoke detector located in the corridor leading to the steering gear compartment. 74 SOLAS (04) II-1/40.1.3
2024-03-05 | 7873040 | Sector Miami | 9270828 | IMO Number | MSC TIPHAINE II | Bulk Carrier | LIBERIA |  |  |  | 07 - Fire Safety | 07120 - Means of escape | 17 - Rectify deficiencies prior to departure | Escape routes shall be maintained in a safe condition, clear of obstacles. PSCO's observed more than 30 cases of bottled water in the corridor on deck A obstructing the escape route to assembly station #1 on the starboard side. 74 SOLAS (20) II-2/13.1.2
2024-03-05 | 7874227 | Sector New York | 9162215 | IMO Number | MAERSK KARACHI | General Dry Cargo Ship | HONG KONG |  | AMERICAN BUREAU OF SHIPPING | AMERICAN BUREAU OF SHIPPING | 09 - Working and Living Conditions | 09210 - Machinery | 30 - Ship detained | The arrangements for the storage, distribution and utilization of the oil fuel shall be such as to ensure the safety of the ship and persons on board. Excessive fuel oil leaks were observed on the main engine fuel delivery piping system, HFO service tank, F.O. purifier #1, D.O. purifier #1, aux generators #2 and #4, and G/E F.O. heat exchanger piping. Modified catch basins fitted on the aux. generators and M/E were filled with oil despite being required to be cleaned out per ship’s SMS procedures prior to operating under unmanned machinery space. 74 SOLAS (97) II-2/15.2
2024-03-05 | 7874256 | Marine Safety Unit Houma | 684127 | Official Number (U.S.) | EVEREADY | Passenger Ship | UNITED STATES |  |  |  | 07 - Fire Safety | 07106 - Fire detection and alarm system | 50 - Rectify deficiencies w/in 30 days | Vessels must have interconnected fire detection system installed in all enclosed areas where passengers and crew have routine access, including accommodation spaces and machinery spaces. Vessel was not equipped with interconnected fire detection system. Vessels must have interconnected fire detection system installed in all enclosed areas where passengers and crew have routine access, including accommodation spaces and machinery spaces. Vessel was not equipped with interconnected fire detection system. 46 CFR 181.405(c)
2024-03-05 | 7849982 | Sector Los Angeles/Long Beach | 566922 | Official Number (U.S.) | DB LONG BEACH | Barge | UNITED STATES |  |  |  | 09 - Working and Living Conditions | 09209 - Electrical | 16 - Rectify deficiencies w/in 14 days | Electric installations on vessels must ensure protection of passengers, crew, other persons, and the vessel from electrical hazards. Observed exposed wiring going into conduit boxes on exterior of round house. Make electrical installations safe for workers.
2024-03-05 | 7873040 | Sector Miami | 9270828 | IMO Number | MSC TIPHAINE II | Bulk Carrier | LIBERIA |  |  |  | 07 - Fire Safety | 07199 - Other (fire safety) | 30 - Ship detained | Means shall be provided to control leaks of flammable liquids. PSCO's observed an excess amount of oil beneath the deck plates in the oil purifier room and in the containment area around the main engine. Additionally, PSCO's observed an excess amount of oily-water mixture throughout the engine room bilge. 74 SOLAS (20) II-2/4.1.1
2024-03-05 | 7868464 | Sector Puget Sound | 602427 | Official Number (U.S.) | RED HEAD | Passenger Ship | UNITED STATES |  |  |  | 09 - Working and Living Conditions | 09203 - Lighting (Working spaces) | 50 - Rectify deficiencies w/in 30 days | 46CFR 183.430: Each vessel must be equipped with at least two operable portable battery lights. One of these lights must be located at the operating station and the other at the access to the propulsion machinery space. VSL O/O was unable to locate two portable lights to be utilized near operating station and machinery space.
2024-03-05 | 7868464 | Sector Puget Sound | 602427 | Official Number (U.S.) | RED HEAD | Passenger Ship | UNITED STATES |  |  |  | 02 - Structural Conditions | 02101 - Closing devices/watertight doors | 10 - Deficiency Rectified | 46CFR 179.360(b)(2): A hatch cover must: Be attached to the hatch frame or coaming by hinges, captive chains, or other devices of substantial strength to prevent its loss. Aft. Freeman Hatch was not secured to the deck with any means.
2024-03-05 | 7874227 | Sector New York | 9162215 | IMO Number | MAERSK KARACHI | General Dry Cargo Ship | HONG KONG |  | AMERICAN BUREAU OF SHIPPING | AMERICAN BUREAU OF SHIPPING | 09 - Working and Living Conditions | 09210 - Machinery | 17 - Rectify deficiencies prior to departure | Machinery and associated piping systems and fittings shall be of a design and construction adequate for the service for which they are intended. Hydraulic piping for mooring line auto-tension system was sheared off. Cite: 74 SOLAS (04) II-1/26.1
2024-03-05 | 7874788 | Sector Maryland-National Capital Region | 1160977 | Official Number (U.S.) | LADY SARAH | Passenger Ship | UNITED STATES |  |  |  | 11 - Life Saving Appliances | 11127 - Buoyant apparatus | 16 - Rectify deficiencies w/in 14 days | 11127 - A substantial nameplate must be permanently attached to each buoyant apparatus. The nameplate must contain the name of the manufacturer, lot designation or serial number, approval number, dimensions, and number of persons capacity. Space must be provided for the date, and the identification of the independent laboratory. The name plate was not visible on 3 of the 4 life floats. 46 CFR 180.200(a)(2) 46 CFR 160.010-8(a)
2024-03-05 | 7873040 | Sector Miami | 9270828 | IMO Number | MSC TIPHAINE II | Bulk Carrier | LIBERIA |  |  |  | 14 - Pollution Prevention | 14104 - Oil filtering equipment | 30 - Ship detained | Oil filtering equipment referred to in this regulation shall be such as will ensure that any oily mixture discharged into the sea after passing through the system has an oil content not exceeding 15 ppm. During the operational test, PSCO's observed a leak emanating from the oil filtering equipment rendering it inoperable. Leak has been present for 14 days. MARPOL (22 cons.) Annex I/Reg. 14.6
2024-03-05 | 7873522 | Resident Inspection Office St. Croix | 9515058 | IMO Number | CAPIDAHL | Towing Vessel | COLOMBIA | LLOYD'S REGISTER OF SHIPPING |  |  | 09 - Working and Living Conditions | 09110 - Electrical devices | 50 - Rectify deficiencies w/in 30 days | All electrical installations, electrical cables and wiring should be of a design and construction adequate for the service for which they are intended and should be so installed and protected as to reduce to a minimum any danger to persons on board. Observed 5 unapproved splices in way of fixed lighting fixtures in engine room,fuel storage compartment and steering gear room, including dead end wires in same location. CCSSC 2/2.3
2024-03-05 | 7868464 | Sector Puget Sound | 602427 | Official Number (U.S.) | RED HEAD | Passenger Ship | UNITED STATES |  |  |  | 10 - Safety of Navigation | 10105 - Magnetic compass | 50 - Rectify deficiencies w/in 30 days | 46CFR 185.304(a)(8): The movement of vessel shall be under the direction and control of the master or a licensed mate at all times. The master shall operate the vessel keeping the safety of the passengers and crew foremost in mind by directing the vessel in order to prevent a casualty. Special attention should be paid to: Magnetic variation and deviation errors of the compass. Magnetic compass deviation chart was last updated in 1991. Observed physical and digital magnetic compass displaying different directions with a ten degree deviation. Deviation table is no longer valid. Provide updated deviation table.
2024-03-05 | 7849982 | Sector Los Angeles/Long Beach | 566922 | Official Number (U.S.) | DB LONG BEACH | Barge | UNITED STATES |  |  |  | 11 - Life Saving Appliances | 11118 - Lifejackets incl. provision and disposition | 16 - Rectify deficiencies w/in 14 days | Each lifejacket must be marked in block capital letters with the name of the vessel. Mark all PDF's with vessel name "DB LONG BEACH"
2024-03-05 | 7875460 | Sector New York | 259724 | Official Number (U.S.) | FULL MOON | Passenger Ship | UNITED STATES |  |  |  | 02 - Structural Conditions | 02199 - Other (Structural condition) | 701 - Prior to carriage of passengers/cargo | Nothing in the part shall be construed as limiting the marine inspector from making such tests or inspections as reasonable and practicable to be assured of the seaworthiness of the vessel. Prior to carrying passengers, make vessel available to Coast Guard Marine Inspector for sea trial.
2024-03-05 | 7874788 | Sector Maryland-National Capital Region | 1160977 | Official Number (U.S.) | LADY SARAH | Passenger Ship | UNITED STATES |  |  |  | 11 - Life Saving Appliances | 11127 - Buoyant apparatus | 16 - Rectify deficiencies w/in 14 days | 11127 - Each life float must have Type II retro-reflective material meeting subpart 164.018 of this chapter on each side and end. The retro-reflective tape on the forward top life float needs to be replaced. 46 CFR 180.200(a)(2) 46 CFR 160.027-2 46 CFR 160.010(p)
2024-03-05 | 7875460 | Sector New York | 259724 | Official Number (U.S.) | FULL MOON | Passenger Ship | UNITED STATES |  |  |  | 07 - Fire Safety | 07105 - Fire doors/openings in fire-resisting divisions | 701 - Prior to carriage of passengers/cargo | Provisions must be made for closing all supply duct cowls or scoops and exhaust duct discharge openings for a space protected by a fixed gas extinguishing system. Identified open bulkhead penetrations in the forward and aft engine room bulk heads, shaft penetrations, starboard aft corner ladder connecting to the operators console and in way of vessel side shell and deck cable penetrations.
2024-03-05 | 7875460 | Sector New York | 259724 | Official Number (U.S.) | FULL MOON | Passenger Ship | UNITED STATES |  |  |  | 99 - Other | 99101 - Other (Safety in general) | 701 - Prior to carriage of passengers/cargo | Irrespective of build date, a vessel to which this subchapter applies must meet 46 CFR 181.405, 181.450, 181.500, 185.364, and 185.420(b), if it is not a ferry, and if it, (1) Has overnight accommodations for passengers. Vessel is identified as a Cover Small Passenger vessel due having sleeping accommodations below deck. Propose plan forward IAW CG-CVC PL 23-03.
2024-03-05 | 7849982 | Sector Los Angeles/Long Beach | 566922 | Official Number (U.S.) | DB LONG BEACH | Barge | UNITED STATES |  |  |  | 03 - Water/Weathertight Conditions | 03107 - Doors | 16 - Rectify deficiencies w/in 14 days | The means for securing and maintaining weather tightness shall be to the satisfaction of the assigning authority. Watertight door leading in round house was found not watertight and securing dogs in poor state. Demonstrate proper securing of watertight door.
2024-03-06 | 7872078 | Marine Safety Unit Vicksburg | CG1438793 | Coast Guard Number | SANDERFORD | Towing Vessel | UNITED STATES |  |  |  | 04 - Emergency Systems | 04103 - Emergency, lighting, batteries and switches | 16 - Rectify deficiencies w/in 14 days | Each towing vessel must perform the applicable tests in Table 143.245(b) of this section. The tests required by this section must be recorded in accordance with part 140 of this subchapter. Unable to test emergency lighting due to repairs, complete repairs and test in the presence of a Marine Inspector.
2024-03-06 | 7875197 | Sector Houston/Galveston | 1210817 | Official Number (U.S.) | BOARDWALK BEAST | Passenger Ship | UNITED STATES |  |  |  | 07 - Fire Safety | 07106 - Fire detection and alarm system | 705 - Other - as specified | he following spaces must be equipped with a fixed gas fire extinguishing system, in compliance with § 181.410, or other fixed fire extinguishing system specifically approved by the Commandant, except as otherwise allowed by paragraph (b) of this section: A space containing propulsion machinery; A space containing an internal combustion engine of more than 37.3 kW (50 hp);A space containing machinery powered by gasoline or other fuels having a flash point of 43.3 °C (110 °F) or lower. Vessel's fire detection system is inoperable. New fire detection system and alarm panel have been installed but has not been approved by MSC. After successful operational test of new fire detection system and alarm panel, vessel may resume operations with the addition of one extra crew-member while carrying passengers. This restriction will remain in effect until the new fire detection system is approved by MSC. 46 CFR 181.400 705 C
2024-03-06 | 7875097 | Sector Southeastern New England | 1225722 | Official Number (U.S.) | BARGE 455 8 | Barge | UNITED STATES | AMERICAN BUREAU OF SHIPPING |  |  | 02 - Structural Conditions | 02112 - Hull - corrosion | 705 - Other - as specified | Gauge lowest 12" of aft watertight bulkhead and bottom plate from aft bulkhead to first transverse frame in the port fwd rake prior to next credit drydock.
2024-03-06 | 7874214 | Sector San Juan | 8916607 | IMO Number | KYDON | Passenger Ship | BAHAMAS, THE |  |  |  | 07 - Fire Safety | 07109 - Fixed fire extinguishing installation | 30 - Ship detained | Each special category space shall be fitted with an approved fixed-pressure water-spraying system for manual operation which shall protect all parts of any deck and vehicle platform, if any, in such space. During testing of the drencher system, PSC team discovered that the first three rows of fire zone one were inoperable, resulting in an inability to fight a fire in the associated sections of cargo deck 4. In zones 12 and 14, two ruptures were observed within the piping system, limiting the effectiveness of the water spray pattern and reducing the capability of the system. Also, during testing of the drencher system, the following nozzles were discovered to be clogged: Eight nozzles in zone two, three nozzles in zone three, 13 nozzles in zone four, one nozzle in zone five, two nozzles in zone six, two nozzles in zone eight, two nozzles in zone nine, one nozzle in zone ten, six nozzles in zone 11, three nozzles in zone 12, and five nozzles in zone 15.
2024-03-06 | 7873770 | Marine Safety Unit Houma | 1205143 | Official Number (U.S.) | HOS MYSTIQUE | Miscellaneous Vessel | UNITED STATES |  |  |  | 07 - Fire Safety | 07110 - Fire fighting equipment and appliances | 10 - Deficiency Rectified | Master shall ensure the vessel's firefighting equipment is ready for use. A fire extinguisher had an unserviceable hose.
2024-03-06 | 7875097 | Sector Southeastern New England | 1225722 | Official Number (U.S.) | BARGE 455 8 | Barge | UNITED STATES | AMERICAN BUREAU OF SHIPPING |  |  | 02 - Structural Conditions | 02110 - Beams, frames, floors-op. damage | 705 - Other - as specified | Crop and renew tripped bracket and side shell longtitudinal as marked Bay 1 in #4 port prior to next credit drydock.
2024-03-06 | 7875097 | Sector Southeastern New England | 1225722 | Official Number (U.S.) | BARGE 455 8 | Barge | UNITED STATES | AMERICAN BUREAU OF SHIPPING |  |  | 02 - Structural Conditions | 02111 - Beams, frames, floors-corrosion | 705 - Other - as specified | Clean and reexamine welds as marked at forward outboard corner in starboard fwd rake prior to next credit drydock.
2024-03-06 | 7875097 | Sector Southeastern New England | 1225722 | Official Number (U.S.) | BARGE 455 8 | Barge | UNITED STATES | AMERICAN BUREAU OF SHIPPING |  |  | 02 - Structural Conditions | 02110 - Beams, frames, floors-op. damage | 705 - Other - as specified | Crop and renew side shell longitudinals # 7 & 8 as marked in #1 starboard prior to next credit drydock.
2024-03-06 | 7875097 | Sector Southeastern New England | 1225722 | Official Number (U.S.) | BARGE 455 8 | Barge | UNITED STATES | AMERICAN BUREAU OF SHIPPING |  |  | 02 - Structural Conditions | 02110 - Beams, frames, floors-op. damage | 705 - Other - as specified | Aft outboard corner: repair marked longtitudinal frame and bracket in starboard fwd rake prior to next credit drydock.
2024-03-06 | 7874775 | Marine Safety Detachment Panama City | 1282603 | Official Number (U.S.) | KOKOMO II | Passenger Ship | UNITED STATES |  |  |  | 11 - Life Saving Appliances | 11116 - Distress flares | 16 - Rectify deficiencies w/in 14 days | Vessel must be equipped with the correct number of flares for the route specified on the COI. The vessel had 6 of 12 available.
2024-03-06 | 7870917 | Marine Safety Unit Port Arthur | 9307205 | IMO Number | CONDOR LNG | Tank Ship | MARSHALL ISLANDS | AMERICAN BUREAU OF SHIPPING | DNV | DNV | 06 - Cargo Operations Including Equipment | 06199 - Other (cargo) | 40 - Rectify deficiencies prior to next US port after sailing foreign | On ships carrying flammable products, a water spray system for cooling, fire protection, & crew protection should be installed to cover boundaries of superstructures & deck houses. Port State Control Officers observed numerous sprinkler heads on the superstructure that were inoperable & not providing adequate coverage. SOLAS 2014 VII/13.1 - IGC 1993/11.3 - 40a
2024-03-06 | 7870808 | Sector New Orleans | 9590981 | IMO Number | LMZ BIANCA | Bulk Carrier | CYPRUS |  | BUREAU VERITAS | BUREAU VERITAS | 13 - Propulsion and Auxiliary Machinery | 13101 - Propulsion main engine | 60 - Rectify deficiencies prior to movement | The machinery, boilers and other pressure vessels, associated piping systems and fitting shall be of design and construction adequate for the service for which they are intended and shall be so installed and protected to reduce to a minimum any danger to persons onboard. PSCO observed an active jacket water leak from #2 cylinder. Reviewed maintenance logs with chief engineer where there was a lack of familiarity with in maintenance records. If ship is required to move from facility to anchorage to conduct repairs. Ship and Company will conduct a Risk Assessment and submit to Sector New Orleans Port State Control Office. 74 Solas II-1/26.1 60AC
2024-03-06 | 7870808 | Sector New Orleans | 9590981 | IMO Number | LMZ BIANCA | Bulk Carrier | CYPRUS |  | BUREAU VERITAS | BUREAU VERITAS | 11 - Life Saving Appliances | 11101 - Lifeboats | 10 - Deficiency Rectified | Before the ship leaves port and at all times during the voyage. All life saving appliances shall be in working order and ready for immediate use. All lifeboats shall be provided with a rudder and tiller, when a wheel or other remote steering mechanism is also provided the tiller shall be capable of controlling the rudder. PSCO observed the Freefall Lifeboat with inoperable steering gear. 74 Solas III/2 LSA IV/4.4.7.2
2024-03-06 | 7843501 | Sector Los Angeles/Long Beach | 1061619 | Official Number (U.S.) | JUST DREAMIN | Passenger Ship | UNITED STATES |  |  |  | 13 - Propulsion and Auxiliary Machinery | 13104 - Bilge pumping arrangements | 60 - Rectify deficiencies prior to movement | A vessel must be provided with a satisfactory arrangement for draining any watertight compartment. During the annual inspection, vessel representative was unable to prove proper bilge suction. 46 CFR 182.500 (a)
2024-03-06 | 7870808 | Sector New Orleans | 9590981 | IMO Number | LMZ BIANCA | Bulk Carrier | CYPRUS |  | BUREAU VERITAS | BUREAU VERITAS | 13 - Propulsion and Auxiliary Machinery | 13102 - Auxiliary engine | 17 - Rectify deficiencies prior to departure | Means shall be provided to control leaks of flammable liquids. PSCO observed an oil leak on the #1 generator. 74 Solas II-2/4.1.1
2024-03-06 | 7874736 | Sector Los Angeles/Long Beach | 9760574 | IMO Number | BOCHEM PEGASOS | Tank Ship | HONG KONG |  | AMERICAN BUREAU OF SHIPPING | AMERICAN BUREAU OF SHIPPING | 14 - Pollution Prevention | CG006 - Ballast Water Management System (BMWS) | 40 - Rectify deficiencies prior to next US port after sailing foreign | The master, owner, operator, agent, or person in charge of a vessel equipped with ballast tanks that operates in the waters of the United States must employ one of the following ballast water management methods: Install and operate a ballast water management system (BWMS) that has been approved by the Coast Guard under 46 CFR part 162. The BWMS must be installed in accordance with § 151.2035(b) of this subpart. Following installation, the master, owner, operator, agent, or person in charge of the vessel subject to this subpart must properly maintain the BWMS in accordance with all manufacturer specifications. BWMS was reported inoperable.
2024-03-06 | 7874877 | Sector Los Angeles/Long Beach | 1274123 | Official Number (U.S.) | MATSONIA | Ro-Ro Cargo Ship | UNITED STATES |  |  | UNITED STATES | 13 - Propulsion and Auxiliary Machinery | 13108 - Operation of machinery | 60 - Rectify deficiencies prior to movement | The condition of the ship and its equipment shall be maintained to conform with the provisions of the present regulations to ensure that the ship in all respects will remain fit to proceed to sea without any danger to the ship or the persons on board. Vessel experienced a restriction of the primary steering system while conducting pre-departure steering checks due to a potential faulty component in the feedback signal loop while operating the #2 hydraulic steering pump at the conning position, reducing the maneuverability of the vessel. Vessel to provide class report attesting to the proper repairs and operation of the steering system at all locations of operation. To be completed to the satisfaction of the CG Marine Inspector.
2024-03-06 | 7874830 | Sector San Francisco | 641534 | Official Number (U.S.) | SARAH REED | Towing Vessel | UNITED STATES |  |  |  | 13 - Propulsion and Auxiliary Machinery | 13101 - Propulsion main engine | 701 - Prior to carriage of passengers/cargo | Machinery and electrical systems must be designed and maintained to provide for safe operation of the towing vessel and safety of persons on board under normal and emergency conditions. Vessel experienced a loss of propulsion on the vessel's port main engine, due to potential wiring fault to the emergency stop. Vessel to conduct adequate repairs to the satisfaction of the cognizant OCMI. 46CFR143.205(a)
2024-03-06 | 7870808 | Sector New Orleans | 9590981 | IMO Number | LMZ BIANCA | Bulk Carrier | CYPRUS |  | BUREAU VERITAS | BUREAU VERITAS | 14 - Pollution Prevention | 14107 - Oil discharge monitoring and control system | 17 - Rectify deficiencies prior to departure | In considering the design of such equipment and approvals, the administration shall have regard to specification recommended by the organization. PSCO observed an Pneumatic air line on the OWS system to be inoperable. Marpol Annex 1/14.7 17AC
2024-03-06 | 7870808 | Sector New Orleans | 9590981 | IMO Number | LMZ BIANCA | Bulk Carrier | CYPRUS |  | BUREAU VERITAS | BUREAU VERITAS | 13 - Propulsion and Auxiliary Machinery | 13199 - Other (machinery) | 10 - Deficiency Rectified | Electrical services essential for safety will be ensured. PSCO observed #1 steering pump electrical motor control switch inoperable. 74 Solas II-1/1.2 10C
2024-03-06 | 7870808 | Sector New Orleans | 9590981 | IMO Number | LMZ BIANCA | Bulk Carrier | CYPRUS |  | BUREAU VERITAS | BUREAU VERITAS | 07 - Fire Safety | 07122 - Fire control plan | 705 - Other - as specified | General arrangements plans shall be permanently exhibited for guidance of ships officers, showing clearly for each deck the control stations, PSCO observed fire control plan to be inaccurate. Request class to clarify all fire divisions. 74 Solas II-2/15.2.4 40AC
2024-03-06 | 7872564 | Sector Virginia | 598485 | Official Number (U.S.) | DOTTI J | Towing Vessel | UNITED STATES |  |  |  | 11 - Life Saving Appliances | 11117 - Lifebuoys incl. provision and disposition | 10 - Deficiency Rectified | Lifebuoys must have the following attachments and fittings: At least one lifebuoy must have a lifeline, secured around the body of the lifebuoy. If more than one lifebuoy is carried, at least one must not have a lifeline attached. MI observed improper arrangement of lifebouys onboard the vessel. 46 CFR 141.360(c)(1)
2024-03-06 | 7867872 | Marine Safety Detachment Santa Barbara | 641839 | Official Number (U.S.) | BROADBILL | Offshore | UNITED STATES |  |  |  | 02 - Structural Conditions | 02110 - Beams, frames, floors-op. damage | 705 - Other - as specified | Repairs or alterations to the hull, machinery, or equipment that affect the safety of the vessel must not be made without the approval of the cognizant OCMI, except during an emergency. During inspection the following items were found requiring repair. Repairs must be made prior to credit for next scheduled dry docking. Pilothouse deck had approximate 6-inch diameter area of exposed and pitted through deck plating. Provide marine inspector with repair proposal.
2024-03-06 | 7867872 | Marine Safety Detachment Santa Barbara | 641839 | Official Number (U.S.) | BROADBILL | Offshore | UNITED STATES |  |  |  | 01 - Certificates & Documentation | 01218 - Medical certificate | 50 - Rectify deficiencies w/in 30 days | To qualify for a medical certificate, a mariner must provide evidence of meeting the medical and physical standards in this section on a CG–719–K or CG–719–K/E, as appropriate. Vessel master did not have medical certificate present at the time of inspection. Provide proof of valid medical certificate to marine inspector.
2024-03-06 | 7867872 | Marine Safety Detachment Santa Barbara | 641839 | Official Number (U.S.) | BROADBILL | Offshore | UNITED STATES |  |  |  | 02 - Structural Conditions | 02110 - Beams, frames, floors-op. damage | 705 - Other - as specified | Repairs or alterations to the hull, machinery, or equipment that affect the safety of the vessel must not be made without the approval of the cognizant OCMI, except during an emergency. During inspection the following items were found requiring repair. Repairs must be made prior to credit for next scheduled dry docking. (1) Stbd forward gangway entrance aft open portion has a 12-inch crack from the deck to the mid portion of the bulwark. Fully clean area to determine length and depth of weld crack. Provide marine inspector with repair proposal.
2024-03-06 | 7872078 | Marine Safety Unit Vicksburg | CG1438793 | Coast Guard Number | SANDERFORD | Towing Vessel | UNITED STATES |  |  |  | 09 - Working and Living Conditions | 09209 - Electrical | 50 - Rectify deficiencies w/in 30 days | Transformer not rated for outdoor use. (a) Machinery and electrical systems must be designed and maintained to provide for safe operation of the towing vessel and safety of persons onboard under normal and emergency conditions. Modify or replace transformer on 2nd deck aft of wheel house to operate in environment installed or relocate equipment.
2024-03-06 | 7872078 | Marine Safety Unit Vicksburg | CG1438793 | Coast Guard Number | SANDERFORD | Towing Vessel | UNITED STATES |  |  |  | 07 - Fire Safety | 07114 - Remote Means of control (opening,pumps,ventilation,etc.) Machinery spaces | 60 - Rectify deficiencies prior to movement | To stop the flow of fuel in the event of a fire or break in the fuel line, a remote fuel shutoff valve must be fitted on any fuel line that supplies fuel directly to a propulsion engine or generator prime mover. The valve must be operable from a safe place outside the space where the valve is installed. Observed equipment positioned on top of the fuel shut off valve. Remove equipment allowing un-restricted access to the fuel shut off valve.
2024-03-06 | 7872564 | Sector Virginia | 598485 | Official Number (U.S.) | DOTTI J | Towing Vessel | UNITED STATES |  |  |  | 01 - Certificates & Documentation | 01199 - Other (certificates) | 705 - Other - as specified | Alcohol testing must be conducted on each individual engaged or employed on board the vessel who is directly involved in the marine incident. The alcohol testing of each individual must be conducted within 2 hours of when the incident occurred, unless precluded by safety concerns directly related to the incident. MI observed expired alcohol test strips onboard the vessel. Restricted vessel to travel less than 2 hours from berth 46 CFR 4.06-3
2024-03-06 | 7872576 | Sector New York | 911130 | Official Number (U.S.) | ATLANTIC STAR | Passenger Ship | UNITED STATES |  |  |  | 09 - Working and Living Conditions | 09218 - Protection machines/parts | 16 - Rectify deficiencies w/in 14 days | Piping, including valves, pipe fittings and flanges, conveying vapor, gas, or liquid, the temperature of which exceeds 65.5 °C (150 °F), must be insulated where necessary to prevent injuries. Identified exposed hot surface near wet exhaust flange. Outfit exhaust piping with sufficient insulation. 46 CFR 116.970
2024-03-06 | 7872078 | Marine Safety Unit Vicksburg | CG1438793 | Coast Guard Number | SANDERFORD | Towing Vessel | UNITED STATES |  |  |  | 07 - Fire Safety | 07109 - Fixed fire extinguishing installation | 60 - Rectify deficiencies prior to movement | All portable fire extinguishers,...fire-detection systems, and fixed fire-extinguishing systems, must be inspected or tested at least once every 12 months. The vessel's portable fire extinguishers and fixed fire-extinguishing system has not been inspected or tested in the last 12 months. Provide inspection records to the USCG.
2024-03-06 | 7872078 | Marine Safety Unit Vicksburg | CG1438793 | Coast Guard Number | SANDERFORD | Towing Vessel | UNITED STATES |  |  |  | 99 - Other | 99101 - Other (Safety in general) | 50 - Rectify deficiencies w/in 30 days | No later than July 22, 2019, the owner or managing operator must implement a health and safety plan. The health and safety plan must document compliance with this part and include recordkeeping procedures. Vessel did not provide a health and safety plan or documentation, Create health and safety plan with records and provide to a Marine Inspector.
2024-03-06 | 7872078 | Marine Safety Unit Vicksburg | CG1438793 | Coast Guard Number | SANDERFORD | Towing Vessel | UNITED STATES |  |  |  | 11 - Life Saving Appliances | 11116 - Distress flares | 60 - Rectify deficiencies prior to movement | A towing vessel must carry a combination of day and night visual distress signals indicated in Table 141.370 for specified areas where the vessel operates.Towing vessel has expired day/night flares, replace expired flares with unexpired flares
2024-03-06 | 7865105 | Sector St Petersburg | CG1542400 | Coast Guard Number | HUB CAT 49 | Passenger Ship | UNITED STATES |  |  |  | 07 - Fire Safety | 07110 - Fire fighting equipment and appliances | 16 - Rectify deficiencies w/in 14 days | A vessel not required to have a power driven fire pump must have at least three 2.5 gallon buckets with lanyards and the words "FIRE BUCKET" stenciled in a contrasting color. Vessel only had 2 fire buckets onboard. Correct within 14 days. 46 CFR 181.610
2024-03-06 | 7872078 | Marine Safety Unit Vicksburg | CG1438793 | Coast Guard Number | SANDERFORD | Towing Vessel | UNITED STATES |  |  |  | 01 - Certificates & Documentation | 01219 - Training and qualification MLC - Personnel safety training | 60 - Rectify deficiencies prior to movement | Safety Orientation. Prior to getting underway for the first time on a particular towing vessel, each crewmember must receive a safety orientation on: (1)His or her duties in an emergency; (2) The location, operation, and use of lifesaving equipment; (3) Prevention of falls overboard; (4) Personal safety measures; (5) The location, operation, and use of Personal Protective Equipment; (6) Emergency egress procedures; (7) The use and operation of watertight and weathertight closures; (8) Responsibilities to provide assistance to individuals that are not crewmembers; (9) How to respond to emergencies relative to the tow; and (10) Awareness of, and expected response to, any other hazards inherent to the operation of the towing vessel which may pose a threat to life, property, or the environment. Conduct and document training was completed to crewmembers, provide to a Marine Inspector.
2024-03-06 | 7872078 | Marine Safety Unit Vicksburg | CG1438793 | Coast Guard Number | SANDERFORD | Towing Vessel | UNITED STATES |  |  |  | 01 - Certificates & Documentation | 01305 - Log-books/compulsory entries | 60 - Rectify deficiencies prior to movement | The officer in charge of a navigational watch much conduct a navigational assesment for for the intended route and operations prior to getting under way. Provide proof of navigational assesments to the satisfaction of the marine inspector.
2024-03-06 | 7872078 | Marine Safety Unit Vicksburg | CG1438793 | Coast Guard Number | SANDERFORD | Towing Vessel | UNITED STATES |  |  |  | 08 - Alarms | 08101 - General alarm | 50 - Rectify deficiencies w/in 30 days | General Alarm, Each towing vessel must be fitted with a general alarm that is in the engine room with a red flashing light. The vessel has an amber light. Replace amber light with a red light as per the CFR.
2024-03-06 | 7872576 | Sector New York | 911130 | Official Number (U.S.) | ATLANTIC STAR | Passenger Ship | UNITED STATES |  |  |  | 13 - Propulsion and Auxiliary Machinery | 13101 - Propulsion main engine | 50 - Rectify deficiencies w/in 30 days | All microprocessors or computer base systems must meet the requirements of part 62 in subchapter F of this chapter. Provide line drawing of power supply to throttle controls and do DVTP in accordance with manufacturer's instructions. Provide tech report.
2024-03-06 | 7872576 | Sector New York | 911130 | Official Number (U.S.) | ATLANTIC STAR | Passenger Ship | UNITED STATES |  |  |  | 13 - Propulsion and Auxiliary Machinery | 13103 - Gauges, thermometers, etc | 701 - Prior to carriage of passengers/cargo | A Voltmeter and an ammeter shall be provided that can be used for measuring voltage and current of each generator that is in operation. Make permanent repair of voltmeter and ammeter. 46 CFR 183.10-5 (Old T)
2024-03-06 | 7874738 | Marine Safety Unit Morgan City | 8428583 | IMO Number | CAPTAIN THEO | Offshore | BAHAMAS, THE |  |  |  | 01 - Certificates & Documentation | 01108 - Load Lines (including Exemption) | 16 - Rectify deficiencies w/in 14 days | The Load Line marking on the hull was not painted in contrast in color on both the port and starboard sides.
2024-03-06 | 7872576 | Sector New York | 911130 | Official Number (U.S.) | ATLANTIC STAR | Passenger Ship | UNITED STATES |  |  |  | 13 - Propulsion and Auxiliary Machinery | 13104 - Bilge pumping arrangements | 701 - Prior to carriage of passengers/cargo | All vessels shall be provided with a satisfactory arrangement for draining any watertight compartment. Make repair to fore-peak bilge pump. 46 CFR 182.25-1 (Old T)
2024-03-06 | 7872406 | Sector Key West | 1158776 | Official Number (U.S.) | ECHO 3 | Passenger Ship | UNITED STATES |  |  |  | 09 - Working and Living Conditions | 09237 - Fitness for duty - intoxication | 50 - Rectify deficiencies w/in 30 days | Supervisory personnel must receive at least 60 minutes of training on Employee Assistance Programs. Supervisory personnel have not received training.
2024-03-06 | 7872576 | Sector New York | 911130 | Official Number (U.S.) | ATLANTIC STAR | Passenger Ship | UNITED STATES |  |  |  | 11 - Life Saving Appliances | 11108 - Inflatable liferafts | 16 - Rectify deficiencies w/in 14 days | Each vessel certificated to operate on a rivers route within one mile of land is not required to carry survival craft. Vessel is certificated for LBS and limited coast wise route, but does not have any IBAs on board. Restricted to 1 mile of land. Outfit vessel with IBA in accordance with COI.
2024-03-06 | 7872078 | Marine Safety Unit Vicksburg | CG1438793 | Coast Guard Number | SANDERFORD | Towing Vessel | UNITED STATES |  |  |  | 07 - Fire Safety | 07115 - Fire-dampers | 60 - Rectify deficiencies prior to movement | Means must be provided for stopping each fan in a ventilation system serving machinery spaces and for closing, in case of fire, each doorway, ventilator, and annular space around funnels and other openings into such spaces. Crew was unable to secure ventilation to the engine room annular, provide means to stop ventilation through louvers to a Marine Inspectors.
2024-03-06 | 7872576 | Sector New York | 911130 | Official Number (U.S.) | ATLANTIC STAR | Passenger Ship | UNITED STATES |  |  |  | 13 - Propulsion and Auxiliary Machinery | 13108 - Operation of machinery | 16 - Rectify deficiencies w/in 14 days | Propulsion machinery must be suitable in type and design for propulsion requirements of the hull in which it is installed and capable of operating at constant marine load under such requirements without exceeding its designed limitations. Identified missing engine mounts on port and center propulsion engine. Outfit engine with missing mount. 46 CFR 119.200
2024-03-06 | 7872576 | Sector New York | 911130 | Official Number (U.S.) | ATLANTIC STAR | Passenger Ship | UNITED STATES |  |  |  | 10 - Safety of Navigation | 10111 - Charts | 16 - Rectify deficiencies w/in 14 days | As appropriate for the intended voyage, a vessel must carry adequate and up-to-date:(1) Charts of large enough scale to make safe navigation possible... Absence of up-to-date navigational charts of an approved type. 46 CFR 121.420
2024-03-06 | 7872576 | Sector New York | 911130 | Official Number (U.S.) | ATLANTIC STAR | Passenger Ship | UNITED STATES |  |  |  | 01 - Certificates & Documentation | 01299 - Other (STCW) | 705 - Other - as specified | All vessels of less than 100 GRT—one mate (except vessels on voyages not exceeding 12 hours in duration may, if the OCMI determines it to be safe, be operated without mates). IAW NVIC 1-91 and OCMI discretion, NVIC 1-91 allows for the deletion of the required mate if they have 30 days experience on board the vessel and 30 hours at the helm under supervision of a master or mate amongst other stipulations. USCG MI doubts that any of the newly hired, unlicensed personnel have met all the required and/or recommended training. Operator will provide either documentation of licensure for merchant mariners under employ or evidence that the required training to forego the requirement of a mate has been conducted for the all personnel designated in writing as "Senior Deckhand." Until at least one unlicensed crew member has documented employer training meeting the requirements of NVIC 1-91, this vessel will operate with the following manning:1) 150 or less passengers - 1 Master, 2 Deckhands2) 151 or more passengers - 1 Master, 2 Deckhands, 1 Mate 46 § 15.810(b)(4) - Mates; NVIC 1-91, Enclosure (1)(Part IV) Senior Deckhand
2024-03-06 | 7872576 | Sector New York | 911130 | Official Number (U.S.) | ATLANTIC STAR | Passenger Ship | UNITED STATES |  |  |  | 01 - Certificates & Documentation | 01299 - Other (STCW) | 16 - Rectify deficiencies w/in 14 days | Marine employers shall establish programs for the chemical testing for dangerous drugs on a random basis of crew members on inspected vessels who:(1) Occupy a position, or perform the duties and functions of a position, required by the vessel's Certificate of Inspection;...(3) Are specifically assigned the duties of warning, mustering, assembling, assisting, or controlling the movement of passengers during emergencies. In addition to being designated in writing as "Senior Deckhands," Operator could not produce evidence of employee enrollment in a Drug and Alcohol Program for crew members Dylan Toussaint and Kevin Ecock. Operator will provide evidence of enrollment aforementioned crew members. 46 § 16.230 Random testing requirements.
2024-03-06 | 7874824 | Marine Safety Unit Chicago | 1064928 | Official Number (U.S.) | SPIRIT OF NAVY PIER | Passenger Ship | UNITED STATES |  |  |  | 09 - Working and Living Conditions | 09209 - Electrical | 50 - Rectify deficiencies w/in 30 days | Cable and wire to power and lighting circuits must meet NEC 310-13, UL, UL Marine cable or UL boat cable. Various section of battery cable on the STBD Genset is welding cable.
2024-03-06 | 7874824 | Marine Safety Unit Chicago | 1064928 | Official Number (U.S.) | SPIRIT OF NAVY PIER | Passenger Ship | UNITED STATES |  |  |  | 09 - Working and Living Conditions | 09209 - Electrical | 16 - Rectify deficiencies w/in 14 days | Fire Hazards and all other hazardous situations must be corrected and all required guards and protective devices must be in satisfactory condition. The Dry Stores overhead light diffuser is cracked.
2024-03-06 | 7872576 | Sector New York | 911130 | Official Number (U.S.) | ATLANTIC STAR | Passenger Ship | UNITED STATES |  |  |  | 09 - Working and Living Conditions | 09209 - Electrical | 701 - Prior to carriage of passengers/cargo | In general the electrical source located within the vessel and distribution system shall not be grounded. Provide way to detect grounding. 46 CFR 183.10-30 (Old T)
2024-03-06 | 7870808 | Sector New Orleans | 9590981 | IMO Number | LMZ BIANCA | Bulk Carrier | CYPRUS |  | BUREAU VERITAS | BUREAU VERITAS | 07 - Fire Safety | 07105 - Fire doors/openings in fire-resisting divisions | 17 - Rectify deficiencies prior to departure | Doors fitted in boundary bulkheads of machinery spaces of catergory A shall be reasonable gastight and self closing. PSCO observed multiple doors inoperable. Request Class verify condition of all A Boundary divisions. 74 Solas II-2/9.4.2.1 17AC
2024-03-06 | 7875128 | Marine Safety Detachment Panama City | 647228 | Official Number (U.S.) | F W KNOWLES | Towing Vessel | UNITED STATES |  |  |  | 02 - Structural Conditions | 02199 - Other (Structural condition) | 705 - Other - as specified | Vessel missed DD/ISE due date of 03MAR2024. Vessel prohibited from commercial towing operations until valid COI is issued.
2024-03-06 | 7875119 | Sector Los Angeles/Long Beach | 9757864 | IMO Number | COSCO SHIPPING ALPS | General Dry Cargo Ship | HONG KONG |  | CHINA CORPORATION REGISTER OF SHIPPING | CHINA CORPORATION REGISTER OF SHIPPING | 07 - Fire Safety | 07123 - Operation of Fire protection systems | 40 - Rectify deficiencies prior to next US port after sailing foreign | Fire-Fighting systems and appliances shall be kept in good working order and readily available for immediate use. Vessel self reported via email that the alarm for the water mist fire extinguishing system is inoperable in the engine room. Vessel does not intend the make repairs while in the Port of Los Angeles - Long Beach and has been issued a flag dispensation letter expiring on 01May2024. 74 SOLAS (20) II-2/14 2.1.2
2024-03-06 | 7875099 | Marine Safety Detachment Panama City | 278545 | Official Number (U.S.) | E. L. JONES | Towing Vessel | UNITED STATES |  |  |  | 02 - Structural Conditions | 02199 - Other (Structural condition) | 705 - Other - as specified | Vessel missed DD/ISE due date of 31JAN2024. Vessel prohibited from commercial towing operations until valid COI is issued.
2024-03-06 | 7874234 | Marine Safety Unit Pittsburgh | 600742 | Official Number (U.S.) | W. M. ROBINSON | Towing Vessel | UNITED STATES |  |  |  | 09 - Working and Living Conditions | 09209 - Electrical | 50 - Rectify deficiencies w/in 30 days | Electrical equipment and electrical cables must be suitably protected from wet and corrosive environments. Start engine battery cables covers wasted. Replace battery cables with new.
2024-03-06 | 7874986 | Sector New Orleans | 643457 | Official Number (U.S.) | SUN OF MAN | Passenger Ship | UNITED STATES |  |  |  | 09 - Working and Living Conditions | 09207 - Obstruction/slipping, etc. | 705 - Other - as specified | At each initial and subsequent inspection for certification and re inspection the marine inspector shall examine the passenger and crew quarters, toilet and washing spaces, galleys, serving pantries, lockers, etc., to determine that they are serviceable and in a sanitary condition. Secure stove in the galley to prevent movement during rough seas or emergencies.
2024-03-06 | 7874738 | Marine Safety Unit Morgan City | 8428583 | IMO Number | CAPTAIN THEO | Offshore | BAHAMAS, THE |  |  |  | 13 - Propulsion and Auxiliary Machinery | 13199 - Other (machinery) | 17 - Rectify deficiencies prior to departure | The port generator has an inoperable over-speed trip.
2024-03-06 | 7875248 | Sector Mobile | 578497 | Official Number (U.S.) | AMERICA II | Passenger Ship | UNITED STATES |  |  |  | 09 - Working and Living Conditions | 09209 - Electrical | 16 - Rectify deficiencies w/in 14 days | ELECTRICAL EQUIPMENT ON A VESSEL MUST BE INSTALLED AND MAINTAINED TO PROTECT PASSENGERS, CREW, OTHER PERSONS, AND THE VESSEL FROM ELECTRICAL HAZARDS, INCLUDING FIRE, CAUSED BY OR ORIGINATING IN ELECTRICAL EQUIPMENT, AND ELECTRICAL SHOCK. INSPECTOR NOTED BARE WIRES INSIDE STEERING CONSOLE ON THE BRIDGE. COVER ALL EXPOSED WIRE TERMINATIONS. 46 CFR 183.200
2024-03-06 | 7871658 | Marine Safety Unit Coram | 1083046 | Official Number (U.S.) | P.T. BARNUM | Passenger Ship | UNITED STATES |  |  |  | 07 - Fire Safety | 07113 - Fire pumps and its pipes | 16 - Rectify deficiencies w/in 14 days | Provide evidence that the main fire pump operates as designed and reaches 50 or above PSI
2024-03-06 | 7871658 | Marine Safety Unit Coram | 1083046 | Official Number (U.S.) | P.T. BARNUM | Passenger Ship | UNITED STATES |  |  |  | 07 - Fire Safety | 07123 - Operation of Fire protection systems | 10 - Deficiency Rectified | Sprinkler pumps that can be used to provide required water PSI were not readily available.
2024-03-06 | 7871658 | Marine Safety Unit Coram | 1083046 | Official Number (U.S.) | P.T. BARNUM | Passenger Ship | UNITED STATES |  |  |  | 13 - Propulsion and Auxiliary Machinery | 13101 - Propulsion main engine | 50 - Rectify deficiencies w/in 30 days | STBD Main Diesel Engine coolant deliver pump leaking. Provide evidence that the pump has been repaired/replaced to stop the leak
2024-03-06 | 7871658 | Marine Safety Unit Coram | 1083046 | Official Number (U.S.) | P.T. BARNUM | Passenger Ship | UNITED STATES |  |  |  | 13 - Propulsion and Auxiliary Machinery | 13199 - Other (machinery) | 16 - Rectify deficiencies w/in 14 days | L/O pressure switch above the STBD Main Diesel Engine coolant pump is leaking. Provide evidence that the pump has been repaired/replaced to stop the leak.
2024-03-06 | 7875248 | Sector Mobile | 578497 | Official Number (U.S.) | AMERICA II | Passenger Ship | UNITED STATES |  |  |  | 09 - Working and Living Conditions | 09209 - Electrical | 16 - Rectify deficiencies w/in 14 days | ELECTRICAL EQUIPMENT USED IN THE MACHINERY SPACE MUST BE DRIP PROOF. INSPECTOR NOTED THREE BATTERY CHARGERS IN THE MACHINERY SPACE WITHOUT DRIP SHIELDS. INSTALL DRIP SHIELDS ABOVE THE BATTERY CHARGERS. 46 CFR 183.210
2024-03-06 | 7875248 | Sector Mobile | 578497 | Official Number (U.S.) | AMERICA II | Passenger Ship | UNITED STATES |  |  |  | 03 - Water/Weathertight Conditions | 03106 - Windows, sidescuttles and deadlights | 17 - Rectify deficiencies prior to departure | EACH WINDOW, PORT HOLE, AND IT'S MEANS OF ATTACHMENT TO THE HULL OR DECK HOUSE, MUST BE CAPABLE OF WITHSTANDING THE MAXIMUM LOAD FROM WAVE AND WIND CONDITIONS EXPECTED DUE TO ITS LOCATION ON THE VESSEL AND THE AUTHORIZED ROUTE OF THE VESSEL. INSPECTOR NOTED WINDOWS IN THE SALON MISSING AND COVERED WITH PLASTIC FILM. REPLACE WINDOWS IN THE SALON. 46CFR177.1020
2024-03-06 | 7874738 | Marine Safety Unit Morgan City | 8428583 | IMO Number | CAPTAIN THEO | Offshore | BAHAMAS, THE |  |  |  | 07 - Fire Safety | 07126 - Oil accumulation in engine room | 16 - Rectify deficiencies w/in 14 days | Excessive amounts of fuel oil found from a leak in the fuel shut off valve located on the port service tank and inside the metal flame bowls on the fuel filters.
2024-03-06 | 7874986 | Sector New Orleans | 643457 | Official Number (U.S.) | SUN OF MAN | Passenger Ship | UNITED STATES |  |  |  | 07 - Fire Safety | 07106 - Fire detection and alarm system | 705 - Other - as specified | Remove paper towel used to bypass fire alarm located in the galley overhead.
2024-03-06 | 7874986 | Sector New Orleans | 643457 | Official Number (U.S.) | SUN OF MAN | Passenger Ship | UNITED STATES |  |  |  | 11 - Life Saving Appliances | 11129 - Operational readiness of lifesaving appliances | 705 - Other - as specified | Each life float must be fitted with a lifeline, pendants, two paddles, a painter, and a light. Life float paddles not secured, retro-reflective tape worn, light missing battery and closure device.
2024-03-06 | 7874738 | Marine Safety Unit Morgan City | 8428583 | IMO Number | CAPTAIN THEO | Offshore | BAHAMAS, THE |  |  |  | 05 - Radio Communications | 05108 - Performance standards for radio equipment | 16 - Rectify deficiencies w/in 14 days | The vessel’s automatic identification system (AIS) provides vessel information, including the vessel’s identity. The AIS on board the vessel is broadcasting the incorrect ship name.
2024-03-06 | 7874986 | Sector New Orleans | 643457 | Official Number (U.S.) | SUN OF MAN | Passenger Ship | UNITED STATES |  |  |  | 02 - Structural Conditions | 02199 - Other (Structural condition) | 705 - Other - as specified | For vessels other than those covered in paragraphs (b) and (c) of this section, the name of the vessel must be marked on some clearly visible exterior part of the port and starboard bow and the stern of the vessel. The hailing port of the vessel must be marked on some clearly visible exterior part of the stern of the vessel. Paint name on stern to be contrasting in color.
2024-03-06 | 7874214 | Sector San Juan | 8916607 | IMO Number | KYDON | Passenger Ship | BAHAMAS, THE |  |  |  | 07 - Fire Safety | 07109 - Fixed fire extinguishing installation | 40 - Rectify deficiencies prior to next US port after sailing foreign | Each special category space shall be fitted with an approved fixed-pressure water-spraying system for manual operation which shall protect all parts of any deck and vehicle platform, if any, in such space. During the re inspection of the drencher system we notice the following areas being deficient: Zone one has a flange that is leaking water. Zone two has one nozzle that blew out of the pipe, and five that were clogged. Zone three has one clogged nozzle. Zone Four has a crack pipe and a flange that is leaking water. Zone five had a nozzle that needs to be adjusted. Zone eight has one nozzle that blew out of the pipe, one nozzle that is clogged and one nozzle that needs to be adjusted. Zone nine has one nozzle that needs to be adjusted. Zone 10 has a flange that is leaking water. Zone 11 has two flanges that were leaking water. Zone 12 has one nozzle that blew out of the pipe. Zone 13 has two nozzles that need to be adjusted. Zone 15 has seven nozzles that are clogged.
2024-03-06 | 7874986 | Sector New Orleans | 643457 | Official Number (U.S.) | SUN OF MAN | Passenger Ship | UNITED STATES |  |  |  | 13 - Propulsion and Auxiliary Machinery | 13101 - Propulsion main engine | 705 - Other - as specified | Where rigid nonmetallic material is permitted for use in piping systems by this subpart, the following restrictions shall be adhered to: Protection from mechanical damage shall be specially considered. Protective covering or shields shall be installed to the satisfaction of the Officer in Charge, Marine Inspection. Replace chaffed oil line to the #1 MDE reduction gear unit.
2024-03-06 | 7874986 | Sector New Orleans | 643457 | Official Number (U.S.) | SUN OF MAN | Passenger Ship | UNITED STATES |  |  |  | 13 - Propulsion and Auxiliary Machinery | 13101 - Propulsion main engine | 705 - Other - as specified | Battery terminals shall be of the soldered type and all connections shall be made to the battery terminals with permanent type connectors. Spring clips or other temporary type clamps are not permitted. Properly secure battery charger leads to battery terminals.
2024-03-06 | 7874986 | Sector New Orleans | 643457 | Official Number (U.S.) | SUN OF MAN | Passenger Ship | UNITED STATES |  |  |  | 13 - Propulsion and Auxiliary Machinery | 13108 - Operation of machinery | 705 - Other - as specified | If your vessel's Certificate of Inspection is renewed annually, the marine inspector must check the settings of the safety or relief valves on all pressure vessels, except cargo tanks, at each inspection for certification. Relief valve did not reset on its own.
2024-03-06 | 7874986 | Sector New Orleans | 643457 | Official Number (U.S.) | SUN OF MAN | Passenger Ship | UNITED STATES |  |  |  | 11 - Life Saving Appliances | 11135 - Maintenance of Life Saving Appliances | 705 - Other - as specified | Each ring life buoy on a vessel must: Be approved in accordance with § 160.050 in subchapter Q of this chapter, or other standard specified by the Commandant, including, but not limited to, approval series 160.150. Each ring life buoy needs CG approval sticker. Also renew Worn reflective tape.
2024-03-06 | 7874986 | Sector New Orleans | 643457 | Official Number (U.S.) | SUN OF MAN | Passenger Ship | UNITED STATES |  |  |  | 13 - Propulsion and Auxiliary Machinery | 13101 - Propulsion main engine | 705 - Other - as specified | Propulsion machinery shall be suitable in type and design for propulsion requirements of the hull in which it is installed and capable of operating at constant marine load under such requirements without exceeding its designed limitations. Repair fuel control arm tensioner on #3 Main Diesel Engine.
2024-03-06 | 7874986 | Sector New Orleans | 643457 | Official Number (U.S.) | SUN OF MAN | Passenger Ship | UNITED STATES |  |  |  | 04 - Emergency Systems | 04103 - Emergency, lighting, batteries and switches | 705 - Other - as specified | Each vessel must have adequate emergency lighting fitted along the line of escape to the main deck from all passenger and crew accommodation spaces located below the main deck. Provide adequate lighting for aft engine room escape access.
2024-03-06 | 7874986 | Sector New Orleans | 643457 | Official Number (U.S.) | SUN OF MAN | Passenger Ship | UNITED STATES |  |  |  | 07 - Fire Safety | 07199 - Other (fire safety) | 705 - Other - as specified | Fire extinguishing equipment installed on a vessel in excess of the requirements of §§ 181.400 and 181.500 must be designed, constructed, installed, and maintained in accordance with a recognized industry standard acceptable to the Commandant (CG-ENG-4).Vessel does not have annual fire detection service certificate.
2024-03-06 | 7872498 | Sector Southeast Alaska | 1268741 | Official Number (U.S.) | THREE KITTIWAKES | Passenger Ship | UNITED STATES |  |  |  | 07 - Fire Safety | 07110 - Fire fighting equipment and appliances | 701 - Prior to carriage of passengers/cargo | A vessel not required to have a power drive fire pump must have at least three, 2.5 gal buckets with an attached lanyard...One fire bucket was only 2 gallons. Replace fire bucket.
2024-03-06 | 7872498 | Sector Southeast Alaska | 1268741 | Official Number (U.S.) | THREE KITTIWAKES | Passenger Ship | UNITED STATES |  |  |  | 07 - Fire Safety | 07199 - Other (fire safety) | 701 - Prior to carriage of passengers/cargo | Provision must be made for closing all supply duct cowls or scoops...for a space protected by a fixed gas extinguishing system. All three dampers, port side had elastic straps which were too loose or missing, preventing dampers from being fully closed. Provide appropriate straps to properly secure vents.
2024-03-06 | 7872498 | Sector Southeast Alaska | 1268741 | Official Number (U.S.) | THREE KITTIWAKES | Passenger Ship | UNITED STATES |  |  |  | 11 - Life Saving Appliances | 11117 - Lifebuoys incl. provision and disposition | 10 - Deficiency Rectified | A vessel of more than 26' but not more than 65' must carry 1 ring life buoy. Ring life buoy and lifeline missing at time of inspection.
2024-03-06 | 7872498 | Sector Southeast Alaska | 1268741 | Official Number (U.S.) | THREE KITTIWAKES | Passenger Ship | UNITED STATES |  |  |  | 13 - Propulsion and Auxiliary Machinery | 13104 - Bilge pumping arrangements | 701 - Prior to carriage of passengers/cargo | The [bilge] pump listed by an independent laboratory as meeting the requirements in UL 1113 must be provided. Both bilge pumps are not UL Listed. Provide appropriate electric submersible bilge pumps.
2024-03-06 | 7874986 | Sector New Orleans | 643457 | Official Number (U.S.) | SUN OF MAN | Passenger Ship | UNITED STATES |  |  |  | 07 - Fire Safety | 07120 - Means of escape | 705 - Other - as specified | A hatch cover must: Have securing devices; Escape hatch on bow missing a dog and had a loose dog.
2024-03-06 | 7861398 | Marine Safety Detachment St. Paul | 605056 | Official Number (U.S.) | TERRY REGLIN | Towing Vessel | UNITED STATES |  |  |  | 04 - Emergency Systems | 04103 - Emergency, lighting, batteries and switches | 50 - Rectify deficiencies w/in 30 days | Emergency lighting must be provided for all internal crew working and living areas. Emergency lighting sources must provide for sufficient illumination under emergency conditions to facilitate egress from each space and must be either: (1) Automatic, battery-operated with a duration of no less than 2 hours: or (2) non-electric, phosphorescent adhesive lighting strips that are installed along escape routes and sufficiently visible to enable egress with no power. E-lighting missing. Properly install emergency lighting/phosphorescent adhesive on the required egress routes stated.
2024-03-06 | 7874234 | Marine Safety Unit Pittsburgh | 600742 | Official Number (U.S.) | W. M. ROBINSON | Towing Vessel | UNITED STATES |  |  |  | 09 - Working and Living Conditions | 09209 - Electrical | 50 - Rectify deficiencies w/in 30 days | Electrical connections must be suitably installed to prevent them from coming loose through vibration or accidental contact. Breakers in upper and lower engine room breaker panels loose. Repair as required.
2024-03-06 | 7874234 | Marine Safety Unit Pittsburgh | 600742 | Official Number (U.S.) | W. M. ROBINSON | Towing Vessel | UNITED STATES |  |  |  | 08 - Alarms | 08105 - Engineers' alarm | 50 - Rectify deficiencies w/in 30 days | Each towing vessel must perform the applicable tests in Table 143.245(b) of this section. The tests required by this section must be recorded in accordance with part 140 of this subchapter. Alarm setpoints for essential systems have not been tested. Conduct alarm setpoint testing and provide documentation of results to CG Marine Inspectors.
2024-03-06 | 7874234 | Marine Safety Unit Pittsburgh | 600742 | Official Number (U.S.) | W. M. ROBINSON | Towing Vessel | UNITED STATES |  |  |  | 07 - Fire Safety | 07110 - Fire fighting equipment and appliances | 50 - Rectify deficiencies w/in 30 days | Portable and semi-portable fire extinguishers must be inspected, maintained, and tested in accordance with the inspection, maintenance procedures, and hydrostatic pressure tests required by Chapters 7 and 8 of NFPA 10, Standard for Portable Fire Extinguishers (incorporated by reference, see § 136.112 of this subchapter), with the frequency specified by NFPA 10. Monthly inspections not completed on fire extinguishers. Recertify and test.
2024-03-06 | 7867872 | Marine Safety Detachment Santa Barbara | 641839 | Official Number (U.S.) | BROADBILL | Offshore | UNITED STATES |  |  |  | 01 - Certificates & Documentation | 01199 - Other (certificates) | 50 - Rectify deficiencies w/in 30 days | You are responsible for all actions of your officials, r epresentatives, and agents in carrying out the requireme nts of the DOT agency regulations. Vessel did not have enrollment with service agent for drug testing. Provide proof of CY24 enrollment with consortium or valid testing program and enrollment.
2024-03-06 | 7874831 | Sector Lower Mississippi | 551830 | Official Number (U.S.) | RICKEY HUGHES | Towing Vessel | UNITED STATES |  |  |  | 13 - Propulsion and Auxiliary Machinery | 13101 - Propulsion main engine | 60 - Rectify deficiencies prior to movement | Propulsion machinery, including main engines, reduction gears, shafting, bearings, and electrical equipment and systems must: (1) be maintained to ensure proper operation; (21 be suitable for route and service; and (3) have suitable propulsion controls to provide the operator full control at each operating station. The port main engine lost power. All repairs and tests must be to the satisfaction of the TPO (TVIB).
2024-03-06 | 7883163 | Sector Mobile | 1050403 | Official Number (U.S.) | MOB 3009 | Barge | UNITED STATES |  |  |  | 01 - Certificates & Documentation | CG001 - Certificate of Inspection (COI) | 701 - Prior to carriage of passengers/cargo | COI expired 02APR2023. ISE completed by Sector Mobile. Remaining Drydock, CTIE, and COI inspection will be conducted by Sector New Orleans at James Marine Shipyard on the Harvey Canal in New Orleans, LA. Barge may proceed to shipyard to complete inspections. Barge must remain gas free until satisfactory COI inspection. Provide voyage plan to Sector Mobile prior to movement.
2024-03-06 | 7872377 | Marine Safety Unit Port Canaveral | 1075588 | Official Number (U.S.) | CHALMETTE | Passenger Ship | UNITED STATES |  |  |  | 13 - Propulsion and Auxiliary Machinery | 13104 - Bilge pumping arrangements | 16 - Rectify deficiencies w/in 14 days | On a vessel of at least 26 feet in length, a visual and audible alarm must be provided at the operating station to indicate a high water level in the engine room. Visual indication did not illuminate.
2024-03-06 | 7872078 | Marine Safety Unit Vicksburg | CG1438793 | Coast Guard Number | SANDERFORD | Towing Vessel | UNITED STATES |  |  |  | 01 - Certificates & Documentation | 01306 - Shipboard working arrangements | 705 - Other - as specified | Conduct satisfactory man overboard and fire drill in the presence of Marine Inspectors prior to operations.
2024-03-06 | 7875036 | Sector Puget Sound | 9311177 | IMO Number | ALPHA LOYALTY | Bulk Carrier | MALTA |  | DNV | DNV | 02 - Structural Conditions | 02112 - Hull - corrosion | 40 - Rectify deficiencies prior to next US port after sailing foreign | EVERY SHIP SHALL HAVE DRAFT MARKED CLEARLY AT THE BOW AND STERN. PSCO OBSERVED FORWARD PORT DRAFT LINE WAS UNABLE OT BE OBSERVED DUE TO CORROSION.
2024-03-06 | 7872377 | Marine Safety Unit Port Canaveral | 1075588 | Official Number (U.S.) | CHALMETTE | Passenger Ship | UNITED STATES |  |  |  | 01 - Certificates & Documentation | 01213 - Evidence of Basic Training | 16 - Rectify deficiencies w/in 14 days | 50% of the crew must have a current first aid / CPR certification. No crew members had current 1st aid training.
2024-03-06 | 7872377 | Marine Safety Unit Port Canaveral | 1075588 | Official Number (U.S.) | CHALMETTE | Passenger Ship | UNITED STATES |  |  |  | 11 - Life Saving Appliances | 11117 - Lifebuoys incl. provision and disposition | 16 - Rectify deficiencies w/in 14 days | Each ring life buoy must be marked with Type II retroreflective material approved in accordance with 46 CFR 164.018. The retro-reflective tape was missing.
2024-03-06 | 7874738 | Marine Safety Unit Morgan City | 8428583 | IMO Number | CAPTAIN THEO | Offshore | BAHAMAS, THE |  |  |  | 10 - Safety of Navigation | 10199 - Other (navigation) | 17 - Rectify deficiencies prior to departure | No vessel may get underway on the navigable waters of the United States unless the primary and secondary steering gear has been tested and including a visual inspection of the steering gear. Vessel crew was unable to perform a satisfactory test of the steering gear from the bridge.
2024-03-06 | 7878672 | Sector Charleston | 657763 | Official Number (U.S.) | CHEERS | Passenger Ship | UNITED STATES |  |  |  | 01 - Certificates & Documentation | 01199 - Other (certificates) | 701 - Prior to carriage of passengers/cargo | An inspection is required before the issuance of a Certificate of Inspection. Such an inspection for certification is not made until after receipt of the application for inspection required by 176.105. Vsl's COI expired on 03Feb2024. Restricted from the carriage of passengers until new COI is issued. 46 CFR 176.400
2024-03-06 | 7871627 | Marine Safety Unit Coram | 901180 | Official Number (U.S.) | PARK CITY | Passenger Ship | UNITED STATES |  |  |  | 13 - Propulsion and Auxiliary Machinery | 13101 - Propulsion main engine | 16 - Rectify deficiencies w/in 14 days | STBD Main Diesel Engine Oil pump leaking Provide evidence that the pump has been repaired/replaced to stop the leak.
2024-03-06 | 7872078 | Marine Safety Unit Vicksburg | CG1438793 | Coast Guard Number | SANDERFORD | Towing Vessel | UNITED STATES |  |  |  | 07 - Fire Safety | 07199 - Other (fire safety) | 50 - Rectify deficiencies w/in 30 days | Paints, coatings, or other flammable or combustible products onboard a towing vessel must be stored in a designated storage room or cabinet when not in use. If a storage room is provided, it may be any room or compartment that is free of ignition sources. Vessel had flammable or commbustible material in the engine room. Remove all flammable and combustible liquids from engine room.
2024-03-06 | 7874738 | Marine Safety Unit Morgan City | 8428583 | IMO Number | CAPTAIN THEO | Offshore | BAHAMAS, THE |  |  |  | 05 - Radio Communications | 05102 - Functional requirements | 16 - Rectify deficiencies w/in 14 days | The VHF radios on board the vessel are not broadcasting the Ship’s MMSI number.
2024-03-06 | 7874214 | Sector San Juan | 8916607 | IMO Number | KYDON | Passenger Ship | BAHAMAS, THE |  |  |  | 07 - Fire Safety | 07109 - Fixed fire extinguishing installation | 17 - Rectify deficiencies prior to departure | Each special category space shall be fitted with an approved fixed pressure water-spraying system for manual operations which shall protect all parts of any deck and vehicle platform in such space. During testing of the drencher system in zone two 6 nozzles, zone three 2 nozzles, zone four 1 nozzle and flush value, and zone seven 1 nozzle were all clogged not allowing the flow of water. During testing of the drencher system in zones five and six, two ruptures were observed within the piping system limiting the effectiveness of the water spray pattern from the system. 74 SOLAS (97) II-2/37.1.3 17 ac
2024-03-06 | 7874738 | Marine Safety Unit Morgan City | 8428583 | IMO Number | CAPTAIN THEO | Offshore | BAHAMAS, THE |  |  |  | 01 - Certificates & Documentation | 01209 - Manning specified by the minimum safe manning doc | 17 - Rectify deficiencies prior to departure | There were 07 crew members on board the vessel when the Flag State of The Bahamas Registry Certificate states that the crew members on board the vessel during it’s one time voyage cannot exceed 06.
2024-03-06 | 7874738 | Marine Safety Unit Morgan City | 8428583 | IMO Number | CAPTAIN THEO | Offshore | BAHAMAS, THE |  |  |  | 05 - Radio Communications | 05107 - Maintenance/duplication of equipment | 16 - Rectify deficiencies w/in 14 days | The vessel does not have extra spare batteries for the hand held VHF radios.
2024-03-06 | 7874738 | Marine Safety Unit Morgan City | 8428583 | IMO Number | CAPTAIN THEO | Offshore | BAHAMAS, THE |  |  |  | 01 - Certificates & Documentation | 01214 - Endorsement by flagstate | 17 - Rectify deficiencies prior to departure | An administration which recognizes a certificate of competency, or a certificate of proficiency shall endorse such certificate to attest its recognition only after ensuring the authenticity and validity of the certificate. The licensed mariners on board the vessel do not have endorsements from the registered flag state of The Bahamas.
2024-03-06 | 7861398 | Marine Safety Detachment St. Paul | 605056 | Official Number (U.S.) | TERRY REGLIN | Towing Vessel | UNITED STATES |  |  |  | 08 - Alarms | 08107 - Machinery controls alarm | 50 - Rectify deficiencies w/in 30 days | Each towing vessel must have a reliable means to provide notification when an emergency condition exists or an essential system develops problems that require attention. TIMCO alarms were not alarming in the pilot house to include: High bilge alarm, Main engline low lube oil pressure, main engine high cooling water temperature, generator low lube oil pressure, generator high cooling water temperature, low hydraulic steering fluid levels. Alarms must be visible and audible at each operating station. The alarm located at the operating station may be a summary alarm... Make repairs to all called alarm set points, and provide proof of proper function to the requirements of 46 CFR 143.230.
2024-03-06 | 7861398 | Marine Safety Detachment St. Paul | 605056 | Official Number (U.S.) | TERRY REGLIN | Towing Vessel | UNITED STATES |  |  |  | 03 - Water/Weathertight Conditions | 03110 - Manholes/flush scuttles | 50 - Rectify deficiencies w/in 30 days | Closure devises must be provided for deckhouse or hull penetrations, which open to the exterior of the vessel and which may allow water to enter the vessel. These devices must be suitable for the expected route. Repair all improperly installed scuttle clamping devices, and replace WTD gaskets.
2024-03-06 | 7874738 | Marine Safety Unit Morgan City | 8428583 | IMO Number | CAPTAIN THEO | Offshore | BAHAMAS, THE |  |  |  | 14 - Pollution Prevention | 14110 - Standard discharge connection | 16 - Rectify deficiencies w/in 14 days | The vessel was not equipped with the international shore connection flanges/bolts/gasket.
2024-03-06 | 7874738 | Marine Safety Unit Morgan City | 8428583 | IMO Number | CAPTAIN THEO | Offshore | BAHAMAS, THE |  |  |  | 11 - Life Saving Appliances | 11134 - Operation of Life Saving Appliances | 17 - Rectify deficiencies prior to departure | The life rings on the bridge wings did not have batteries in the self-igniting lights.
2024-03-06 | 7872078 | Marine Safety Unit Vicksburg | CG1438793 | Coast Guard Number | SANDERFORD | Towing Vessel | UNITED STATES |  |  |  | 01 - Certificates & Documentation | 01306 - Shipboard working arrangements | 50 - Rectify deficiencies w/in 30 days | The master of a towing vessel must ensure that drills are conducted and instructions are given to ensure that all crew members are capable of performing the duties expected of them during emergencies. This includes abandoning the vessel, recovering persons from the water, responding to on board fires and flooding, or responding to other threats to life, property, or the environment. Provide procedures to ensure crew is trained in their appropriate emergency duties to the satisfaction of the MI prior to operations.
2024-03-06 | 7875048 | Sector San Diego | 1324772 | Official Number (U.S.) | DORADO | Passenger Ship | UNITED STATES |  |  |  | 02 - Structural Conditions | 02199 - Other (Structural condition) | 705 - Other - as specified | Damaged rub rail idenified IWO port bow of vessel. Replace damaged material in kind, no later than 30 days.
2024-03-06 | 7878672 | Sector Charleston | 657763 | Official Number (U.S.) | CHEERS | Passenger Ship | UNITED STATES |  |  |  | 04 - Emergency Systems | CG004 - Man Overboard Drill (MOB) | 701 - Prior to carriage of passengers/cargo | Each item of lifesaving equipment determined by the marine inspector to not be in serviceable condition must be repaired or replaced. Owner damaged recovery ladder during MOB drill rendering it non-serviceable, must replace with sufficient means of MOB recovery before carrying passengers. 46 CFR 176.808(b)
2024-03-06 | 7872441 | Sector Mobile | 9368871 | IMO Number | GENCO HUNTER | Bulk Carrier | MARSHALL ISLANDS | DNV | DNV | DNV | 15 - Safety Management Systems (ISM) | 15108 - Reports of non-conf., accidents & hazardous occur. | 17 - Rectify deficiencies prior to departure | In meeting these requirements, the company should ensure that: any non-conformity is reported, with its possible cause, if known. PSCO observed that non-conformities to cooling piping in the engine room in accordance with safety management system procedures. 74SOLAS(20)IX/3.1 ISM Code A/10.2.2
2024-03-06 | 7874794 | Sector New York | 1088208 | Official Number (U.S.) | TIMELESS | Passenger Ship | UNITED STATES |  |  |  | 07 - Fire Safety | 07106 - Fire detection and alarm system | 701 - Prior to carriage of passengers/cargo | A system protecting a manned space must be fitted with a time delay and alarm of a type approved by the Commandant, arranged to require the alarm to sounds for at least 20 seconds or the time necessary to escape from space, whichever is greater, before the agent is released into the space. Alarms must be powered by extinguishing agent. The alarm for the CO2 fire extinguishing system was not operational. 46 CFR 118.410.(b)(9)
2024-03-06 | 7874794 | Sector New York | 1088208 | Official Number (U.S.) | TIMELESS | Passenger Ship | UNITED STATES |  |  |  | 07 - Fire Safety | 07115 - Fire-dampers | 705 - Other - as specified | Fire damper must be capable of manual operation from outside the space served, be fitted with an indicator showing whether the damper is open or closed, and be marked with red letters of at least 12.7 millimeters (0.5 inches) in height stating "VENTILATION FIRE DAMPER". Vessel was not found in compliance with any of the above requirements. Submit repair proposal within 7 days. 46 CFR 116.610(g)(4)
2024-03-06 | 7874794 | Sector New York | 1088208 | Official Number (U.S.) | TIMELESS | Passenger Ship | UNITED STATES |  |  |  | 99 - Other | 99101 - Other (Safety in general) | 16 - Rectify deficiencies w/in 14 days | A durable placard must be posted next to all radiotelephone installations with the emergency broadcast instructions and information , specific to the vessel. Placard was noted missing. 46 CFR 121.506
2024-03-06 | 7862051 | Sector San Francisco | 607794 | Official Number (U.S.) | OLD BLUE | Passenger Ship | UNITED STATES |  |  |  | 11 - Life Saving Appliances | 11118 - Lifejackets incl. provision and disposition | 705 - Other - as specified | An adult life jacket must be provided for each person carried on board a vessel. The vessel was missing 07 life jackets on board. Reduce total persons allowed from 302 to 295 until life jackets are replaced. 1. Vessel self-reported 05 life jackets missing 2. Identified 02 life jackets not in serviceable condition that were destroyed in the presence of the MI.
2024-03-06 | 7874532 | Sector New York | 1073420 | Official Number (U.S.) | ALEXIS | Passenger Ship | UNITED STATES |  |  |  | 07 - Fire Safety | 07110 - Fire fighting equipment and appliances | 10 - Deficiency Rectified | ...vessel not required to have a power driven fire pump... must have at least three 9.5 liter buckets...vessel has 2 fire buckets.
2024-03-06 | 7872078 | Marine Safety Unit Vicksburg | CG1438793 | Coast Guard Number | SANDERFORD | Towing Vessel | UNITED STATES |  |  |  | 14 - Pollution Prevention | 14101 - Control of discharge | 50 - Rectify deficiencies w/in 30 days | A ship , except a ship of less than 26 feet in length, must have a placard of at least 5 by 8 inches, made of durable material fixed in a conspicuous place in each machinery space, or at the bilge and ballast pump. Provide a Discharge of Oil placard to the satisfaction of the marine inspector.
2024-03-06 | 7862051 | Sector San Francisco | 607794 | Official Number (U.S.) | OLD BLUE | Passenger Ship | UNITED STATES |  |  |  | 05 - Radio Communications | 05109 - VHF radio installation | 16 - Rectify deficiencies w/in 14 days | A vessel must comply with the applicable requirements for any radio and Electronic Position Indicating Radiobeacon (EPIRB) installations, including the requirements for a station license and installation certificates to be issued by the FCC, as set forth in 47 CFR part 80. The vessel did not have its MMSI numbers programmed into the VHF-DSC radio.
2024-03-06 | 7874214 | Sector San Juan | 8916607 | IMO Number | KYDON | Passenger Ship | BAHAMAS, THE |  |  |  | 15 - Safety Management Systems (ISM) | 15109 - Maintenance of the ship and equipment | 17 - Rectify deficiencies prior to departure | The company and the ship shall comply with the requirements of the International Safety Management Code. For the purpose of this regulation the requirements of the code shall be treated as mandatory. The company should establish procedures to ensure that the ship is maintained in accordance with the provisions of the relevant rules and regulations established by the company. Specific measures for identifying, and promoting the reliability of the vessel's fire suppression system are not adequate. An external audit is recommended.
2024-03-06 | 7873770 | Marine Safety Unit Houma | 1205143 | Official Number (U.S.) | HOS MYSTIQUE | Miscellaneous Vessel | UNITED STATES |  |  |  | 03 - Water/Weathertight Conditions | 03109 - Machinery space openings | 10 - Deficiency Rectified | Each opening in a watertight bulkhead must have a means to close it watertight. A cable penetration was not watertight.
2024-03-06 | 7867872 | Marine Safety Detachment Santa Barbara | 641839 | Official Number (U.S.) | BROADBILL | Offshore | UNITED STATES |  |  |  | 04 - Emergency Systems | 04114 - Emergency source of power - Emergency generator | 50 - Rectify deficiencies w/in 30 days | Each vessel that relies on electricity to power the following loads must be arranged so that the loads can be energized from two sources of electricity. Stbd generator was out of service due to fuel pump repair. Repair generator and provide marine inspector with proof of satisfactory repair and service test.
2024-03-06 | 7874829 | Sector Houston/Galveston | 9358670 | IMO Number | CLIPPER HEBE | Tank Ship | NORWAY |  | DNV | DNV | 07 - Fire Safety | 07124 - Maintenance of Fire protection systems | 17 - Rectify deficiencies prior to departure | Maintenance, testing, and inspections shall be carried out based on the guidelines developed by the organization and in a manner having due regard to ensuring the reliability of firefighting systems and appliances. PSCO observed no annual servicing of the dry chemical powder system in 2023. Last servicing was conducted in November of 2022. 74 SOLAS 20 II-2/14.2.2.1
2024-03-06 | 7872441 | Sector Mobile | 9368871 | IMO Number | GENCO HUNTER | Bulk Carrier | MARSHALL ISLANDS | DNV | DNV | DNV | 02 - Structural Conditions | 02199 - Other (Structural condition) | 17 - Rectify deficiencies prior to departure | The condition of the ship and its equipment shall be maintained to conform with the provisions of the present regulations to ensure that the ship in all respects will remain fit to proceed to sea without danger to the ship or persons on board. PSCO observed 05 unreported soft patches/temporary repairs in the engine room. 74SOLAS(20) I/11(a)
2024-03-06 | 7875097 | Sector Southeastern New England | 1225722 | Official Number (U.S.) | BARGE 455 8 | Barge | UNITED STATES | AMERICAN BUREAU OF SHIPPING |  |  | 02 - Structural Conditions | 02111 - Beams, frames, floors-corrosion | 705 - Other - as specified | Gauge vertical stiffener as marked at bay 7 in port aft rake prior to next credit drydock.
2024-03-06 | 7872441 | Sector Mobile | 9368871 | IMO Number | GENCO HUNTER | Bulk Carrier | MARSHALL ISLANDS | DNV | DNV | DNV | 01 - Certificates & Documentation | 01101 - Cargo ship safety equipment (including exemption) | 15 - Rectify deficiencies by next port | The condition of the ship and its equipment shall be maintained to conform with the provisions of the present regulations to ensure that the ship in all respects will remain fit to proceed to sea without danger to the ship or persons on board. Cargo Ship Safety Equipment Certificate requires 33 immersion suits. PSCO observed 32 immersion suits on board. 74SOLAS(20) I/11(a)
2024-03-06 | 7862051 | Sector San Francisco | 607794 | Official Number (U.S.) | OLD BLUE | Passenger Ship | UNITED STATES |  |  |  | 11 - Life Saving Appliances | 11118 - Lifejackets incl. provision and disposition | 16 - Rectify deficiencies w/in 14 days | Each life jacket must be marked with Type I retroreflective material. Multiple life jackets, including 03 child life jackets, needed the Type 1 retroreflective tape to be replaced.
2024-03-06 | 7872441 | Sector Mobile | 9368871 | IMO Number | GENCO HUNTER | Bulk Carrier | MARSHALL ISLANDS | DNV | DNV | DNV | 01 - Certificates & Documentation | 01311 - Survey report file | 17 - Rectify deficiencies prior to departure | The owner should obtain, supply, and maintain onboard documentation as specified by 6.2 and 6.3 which should be readily available for the surveyor and should be kept onboard for the lifetime of the ship. PSCO observed that ESP documentation for 2022 survey was not available for review. 74SOLAS(20) XI-1/2 ESP Code Annex A/6.1
2024-03-06 | 7867872 | Marine Safety Detachment Santa Barbara | 641839 | Official Number (U.S.) | BROADBILL | Offshore | UNITED STATES |  |  |  | 01 - Certificates & Documentation | 01113 - Minimum Safe Manning Document | 701 - Prior to carriage of passengers/cargo | The owner or operator must conduct all tests as required by the OCMI, and make the vessel available for all specific inspections and drills required by subpart H of this part. At each initial and subsequent inspection for certification, the marine inspector may require that an abandon ship or man overboard drill be held under simulated emergency conditions specified by the inspector. At each initial and subsequent inspection for certification, the marine inspector may require that a fire drill be held under simulated emergency conditions to be specified by the inspector. At time of inspection a crew was not provided. Prior to carrying passengers or cargo, provide properly licensed and trained crew who are enrolled in company's drug testing program, and complete fire, man overboard and abandon ship drills to the satisfaction of the attending USCG Marine Inspector.
2024-03-06 | 7872078 | Marine Safety Unit Vicksburg | CG1438793 | Coast Guard Number | SANDERFORD | Towing Vessel | UNITED STATES |  |  |  | 10 - Safety of Navigation | 10113 - Automatic Identification System (AIS) | 10 - Deficiency Rectified | The following vessels must have on board a properly installed, operational Coast Guard type-approved AIS Class A device: A towing vessel of 26 feet or more in length and more than 600 horsepower, engaged in commercial service. Onboard AIS not operating as intended, perform repairs or replace affected equipment and conduct a satisfactory test in the presence of an marine inspector.
2024-03-06 | 7867872 | Marine Safety Detachment Santa Barbara | 641839 | Official Number (U.S.) | BROADBILL | Offshore | UNITED STATES |  |  |  | 09 - Working and Living Conditions | 09211 - Steam pipes and pressure pipes | 701 - Prior to carriage of passengers/cargo | All unfired pressure vessels must be installed to the satisfaction of the cognizant OCMI. The design, construction, and original testing of such unfired pressure vessels must meet the applicable requirements of subchapter F (Marine Engineering) of this chapter. PRVs did not relieve at designated pressure of 150 p.s.i. Replace PRVs and prove to marine inspector a satisfactory test.
2024-03-06 | 7872078 | Marine Safety Unit Vicksburg | CG1438793 | Coast Guard Number | SANDERFORD | Towing Vessel | UNITED STATES |  |  |  | 09 - Working and Living Conditions | 09209 - Electrical | 50 - Rectify deficiencies w/in 30 days | Ground detection system faulty. (c) Propulsion machinery, including main engines, reduction gears, shafting, bearings, and electrical equipment and systems, must: (1) Be maintained to ensure proper operation; (2) Be suitable for route and service; and (3) Have suitable propulsion controls to provide the operator full control at each operating station. Crew unable to properly test ground fault detection system, provide verification system is operating as designed by a qualified individual and provide evidence to a Marine Inspector.
2024-03-06 | 7873245 | Sector Jacksonville | 9241475 | IMO Number | MSC BALTIC III | General Dry Cargo Ship | LIBERIA |  | LLOYD'S REGISTER OF SHIPPING | LLOYD'S REGISTER OF SHIPPING | 11 - Life Saving Appliances | 11104 - Rescue boats | 10 - Deficiency Rectified | Rescue boats shall be stowed: in a state of continuous readiness for lauching in not more that five minutes. PSCO observed all rescue boat equipment stored in locker box near rescue boat. Not in compliance with LSA Code 5.1.2.1.
2024-03-06 | 7867872 | Marine Safety Detachment Santa Barbara | 641839 | Official Number (U.S.) | BROADBILL | Offshore | UNITED STATES |  |  |  | 07 - Fire Safety | 07114 - Remote Means of control (opening,pumps,ventilation,etc.) Machinery spaces | 701 - Prior to carriage of passengers/cargo | An inspection for renewal of a Certificate of Inspection is conducted to determine if the vessel is in satisfactory condition, fit for the service intended, and complies with all applicable regulations. It normally includes inspection and testing of the structure, machinery, equipment, and on a sailing vessel. Vessel reported that the stbd fuel tank had bad fuel and at the time of inspection and had the shutoff valve closed. F/O shutoff valves were not tested due to potential fuel contamination. Vessel will need to prove operational capability of valves before carriage of passengers or cargo.
2024-03-06 | 7872576 | Sector New York | 911130 | Official Number (U.S.) | ATLANTIC STAR | Passenger Ship | UNITED STATES |  |  |  | 07 - Fire Safety | 07113 - Fire pumps and its pipes | 701 - Prior to carriage of passengers/cargo | Each vessel is provided with safe, readily available... firefighting equipment of the type necessary to extinguish any fires... Vessel's fire hoses had pinholes and worn threads. Outfit vessel with appropriate hoses. 46 CFR 181.01-5 (Old T)
2024-03-06 | 7874775 | Marine Safety Detachment Panama City | 1282603 | Official Number (U.S.) | KOKOMO II | Passenger Ship | UNITED STATES |  |  |  | 11 - Life Saving Appliances | 11117 - Lifebuoys incl. provision and disposition | 16 - Rectify deficiencies w/in 14 days | The vessels must be equipped with a lifr buoy in accordance with 46 CFR 160.050. The current life buoy needs to be replaced.
2024-03-06 | 7874775 | Marine Safety Detachment Panama City | 1282603 | Official Number (U.S.) | KOKOMO II | Passenger Ship | UNITED STATES |  |  |  | 11 - Life Saving Appliances | 11118 - Lifejackets incl. provision and disposition | 16 - Rectify deficiencies w/in 14 days | Each lifejacket stowage must be properly labeled. The non-emergency lifejackets stowage location must be labeled to ensure the passengers do not confuse them in the event of an emergency.
2024-03-06 | 7874779 | Marine Safety Detachment Panama City | 1210395 | Official Number (U.S.) | ISLAND RUNNER | Passenger Ship | UNITED STATES |  |  |  | 04 - Emergency Systems | 04113 - Water level indicator | 16 - Rectify deficiencies w/in 14 days | The vessel requires bilge high level alarms in all spaces with hull valves. The two high water alarms did not work as required.
2024-03-06 | 7874652 | Sector San Francisco | 1050665 | Official Number (U.S.) | M/V INTINTOLI | Passenger Ship | UNITED STATES |  |  |  | 07 - Fire Safety | 07110 - Fire fighting equipment and appliances | 16 - Rectify deficiencies w/in 14 days | Each portable fire extinguisher on a vessel must be of a type approved by the Commandant. The minimum number of portable fire extinguishers required on a vessel must be acceptable to the cognizant OCMI, but must be not less than the minimum number required by Table 118.500(a) of this section and other provisions of this section. Vessels operating station fire extinguisher does not meet the required type requirement. Vessel to install a 10-B:C fire extinguisher at the operating station to the satisfaction of the marine inspector.
2024-03-06 | 7872576 | Sector New York | 911130 | Official Number (U.S.) | ATLANTIC STAR | Passenger Ship | UNITED STATES |  |  |  | 07 - Fire Safety | 07125 - Evaluation of crew performance (fire drills) | 701 - Prior to carriage of passengers/cargo | The master shall conduct sufficient fire drills to make sure that each crew member is familiar with his or her duties in case of a fire. Attending marine inspector did not witness satisfactory drill performance from crew. Conduct training and drills to increase crew competency.
2024-03-06 | 7872441 | Sector Mobile | 9368871 | IMO Number | GENCO HUNTER | Bulk Carrier | MARSHALL ISLANDS | DNV | DNV | DNV | 07 - Fire Safety | 07112 - Emergency Escape Breathing Device and disposition | 10 - Deficiency Rectified | The following fire protection systems shall be kept in good order so as to ensure their required performance if a fire occurs: means of escape systems and appliances. PSCO observed 02 EEBDs not ready for immediate use. 74SOLAS(09)II-2/14.2.1.1.3
2024-03-06 | 7872078 | Marine Safety Unit Vicksburg | CG1438793 | Coast Guard Number | SANDERFORD | Towing Vessel | UNITED STATES |  |  |  | 07 - Fire Safety | 07120 - Means of escape | 16 - Rectify deficiencies w/in 14 days | Emergency Escape Scuttle. Where practicable and except as provided in § 144.515, each space where crew may be quartered or normally employed must have at least two means of escape. Arrangements on an existing vessel may be retained if it is impracticable or unreasonable to provide two means of escape. Remove caulk to allow the emergency escape scuttle to be operational.Must be marek with "EMERGENCY EXIT, KEEP CLEAR"
2024-03-06 | 7872078 | Marine Safety Unit Vicksburg | CG1438793 | Coast Guard Number | SANDERFORD | Towing Vessel | UNITED STATES |  |  |  | 11 - Life Saving Appliances | 11118 - Lifejackets incl. provision and disposition | 60 - Rectify deficiencies prior to movement | Life jackets must be readily accessible. Each lifejackets must have a lifejacket light approved under approval series 161.012 or 161.112 securly attached to the front shoulder area of the lifejacket.Life jackets were not readily accessible and did not have lights. Place life jackets in an accessible area and attach lights.
2024-03-06 | 7874824 | Marine Safety Unit Chicago | 1064928 | Official Number (U.S.) | SPIRIT OF NAVY PIER | Passenger Ship | UNITED STATES |  |  |  | 04 - Emergency Systems | 04103 - Emergency, lighting, batteries and switches | 16 - Rectify deficiencies w/in 14 days | Each vessel must have adequate E-lighting fitted along the line of the escape route to the main deck from passenger and crew accommodation spaces. E-Light near the main deck exit is OOC.
2024-03-06 | 7873836 | Sector Houston/Galveston | 9513141 | IMO Number | ADVANTAGE SUN | Tank Ship | MARSHALL ISLANDS | AMERICAN BUREAU OF SHIPPING | AMERICAN BUREAU OF SHIPPING | AMERICAN BUREAU OF SHIPPING | 07 - Fire Safety | 07124 - Maintenance of Fire protection systems | 17 - Rectify deficiencies prior to departure | Def Code - 07124 Def Category - Fire Safety Fire-fighting systems and appliances shall be kept in good working order and readily available for immediate use. Portable extinguishers which have been discharged shall be immediately recharged or replaced with an equivalent unit. [74 SOLAS (20) II-2/14.2.1.2] PSCO observed 04 CO2 jumper hoses chaffed to metal core on right bank between bottles 16-17 and 25-26. Also on right middle bottle bank between bottles 11-12, and on left middle bottle bank between bottles 11-12. Action Code: 17ac
2024-03-06 | 7872078 | Marine Safety Unit Vicksburg | CG1438793 | Coast Guard Number | SANDERFORD | Towing Vessel | UNITED STATES |  |  |  | 09 - Working and Living Conditions | 09209 - Electrical | 50 - Rectify deficiencies w/in 30 days | Breaker panel unable to open fully. Electrical systems and equipment must function properly and minimize system failures and fire and shock hazards. Work chest is preventing breaker panel to open completely, relocate work chest to allow breaker panel of open fully in the presence of a Marine Inspector.
2024-03-06 | 7862051 | Sector San Francisco | 607794 | Official Number (U.S.) | OLD BLUE | Passenger Ship | UNITED STATES |  |  |  | 99 - Other | 99101 - Other (Safety in general) | 16 - Rectify deficiencies w/in 14 days | Except as provided otherwise in this subpart, all electrical equipment including motors, generators, controllers, distribution panels, etc., shall be drippoof protected. One of the lights on the main passenger deck was missing a guard. 46 CFR 183.10-10 (a) "Old T"
2024-03-06 | 7872078 | Marine Safety Unit Vicksburg | CG1438793 | Coast Guard Number | SANDERFORD | Towing Vessel | UNITED STATES |  |  |  | 13 - Propulsion and Auxiliary Machinery | 13199 - Other (machinery) | 50 - Rectify deficiencies w/in 30 days | Each towing vessel must perform the applicable tests in Table 143.245(b) of this section. The tests required by this section must be recorded in accordance with part 140 of this subchapter. Pressure vessel relief valves: Twice every 5 years, with no more than 3 years elapsing since last test. Crew unable to provide verification of last pressure relief valve test for the onboard air receiver. Provide verification of the satisfactory test of the installed Air Receiver relief valve, and to the satisfaction of the MI.
2024-03-06 | 7872078 | Marine Safety Unit Vicksburg | CG1438793 | Coast Guard Number | SANDERFORD | Towing Vessel | UNITED STATES |  |  |  | 07 - Fire Safety | 07113 - Fire pumps and its pipes | 50 - Rectify deficiencies w/in 30 days | A fixed fire pump must be capable of delivering water simultaneously from two highest hydrants, or from both branches of the fitting if the highest hydrant has a siamese fitting, at 50 pounds per square inch (psi). Gauge on fire pump is inoperable. Replace gauge to the satisfaction to marine inspector.
2024-03-06 | 7872078 | Marine Safety Unit Vicksburg | CG1438793 | Coast Guard Number | SANDERFORD | Towing Vessel | UNITED STATES |  |  |  | 13 - Propulsion and Auxiliary Machinery | 13108 - Operation of machinery | 50 - Rectify deficiencies w/in 30 days | Each towing vessel must perform the applicable tests in Table 143.245(b) of this section. The tests required by this section must be recorded in accordance with part 140 of this subchapter. Alarm setpoints: Twice every 5 years, with no more than 3 years elapsing since last test. Crew unable to test both Main Engine and both Generator alarm setpoints. Conduct tests of the alarm setpoints in the presence of an marine inspector or provide verification of satisfactory tests conducted by a certified technician.
2024-03-06 | 7875137 | Sector Honolulu | 1196519 | Official Number (U.S.) | KEA NUI | Passenger Ship | UNITED STATES |  |  |  | 11 - Life Saving Appliances | 11118 - Lifejackets incl. provision and disposition | 10 - Deficiency Rectified | An adult life jacket must be provided for each person carried onboard. Thirteen adult life jackets were torn and unserviceable with material condition failure. Passenger carriage limited to 25 passengers and 2 crew members until replacement life jackets and labeling are presented to the attending marine inspector IAW regulations.
2024-03-06 | 7870521 | Sector New Orleans | 9304100 | IMO Number | MANNA | Bulk Carrier | MALTA |  | LLOYD'S REGISTER OF SHIPPING | LLOYD'S REGISTER OF SHIPPING | 07 - Fire Safety | 07105 - Fire doors/openings in fire-resisting divisions | 10 - Deficiency Rectified | No direct access shall be permitted between the machinery space and the space containing the emergency fire pump and its source of power. When this is impractical where access is by means of an airlock with the door of the machinery space of "A-60" class standard and the other door being at least steel, both reasonably gas tight, self-closing, and with out any hold back arrangements. PSCO observed self closing door leading to steering room not fully closing. Issue was fixed on the spot by ships crew. 74SOLAS(2020)II-2/10.2.2.3.2.2, Deficiency Rectified, Code 10c
2024-03-06 | 7865105 | Sector St Petersburg | CG1542400 | Coast Guard Number | HUB CAT 49 | Passenger Ship | UNITED STATES |  |  |  | 05 - Radio Communications | 05111 - Satellite EPIRB 406MHz/1.6GHz | 705 - Other - as specified | Each vessel operating on a limited coastwise route must either have 50% life floats or a Cat 1 406 MHz EPIRB installed to automatically float free. EPIRB had an expired hydrostatic release. Vessel is limited to LB&S route until EPIRB is float free. 46 CFR 180.205
2024-03-06 | 7870808 | Sector New Orleans | 9590981 | IMO Number | LMZ BIANCA | Bulk Carrier | CYPRUS |  | BUREAU VERITAS | BUREAU VERITAS | 15 - Safety Management Systems (ISM) | 15109 - Maintenance of the ship and equipment | 705 - Other - as specified | The safety managment system shall be maintained in accordance with the provisions of the International Safety Mangament code. PSCO observed several deficiences listed, that where not reported to proper Authority. Request an Internal Audit is conducted within 90 days. 74 Solas IX/5 ISM 10 AC
2024-03-06 | 7872078 | Marine Safety Unit Vicksburg | CG1438793 | Coast Guard Number | SANDERFORD | Towing Vessel | UNITED STATES |  |  |  | 09 - Working and Living Conditions | 09209 - Electrical | 16 - Rectify deficiencies w/in 14 days | Breakers incorrectly labeled, (d) Individual circuit breakers on switchboards and distribution panels must be labeled with a description of the loads they serve. Breakers in the L2 breaker panel were labeled incorrectly, correctly label all breakers and provide evidence to a Marine Inspectors
2024-03-06 | 7872078 | Marine Safety Unit Vicksburg | CG1438793 | Coast Guard Number | SANDERFORD | Towing Vessel | UNITED STATES |  |  |  | 09 - Working and Living Conditions | 09209 - Electrical | 60 - Rectify deficiencies prior to movement | Electrical components that pose an electrical hazard must be in an enclosure. Multiple junction box covers were removed showing electrical wires. Re-install covers and provide evidence to a Marine Inspector.
2024-03-06 | 7873770 | Marine Safety Unit Houma | 1205143 | Official Number (U.S.) | HOS MYSTIQUE | Miscellaneous Vessel | UNITED STATES |  |  |  | 07 - Fire Safety | 07110 - Fire fighting equipment and appliances | 16 - Rectify deficiencies w/in 14 days | 2.5'' fire hoses may replaced by two (02) 1.5'' fire hoses on a wye connection. Only one (01) 1.5'' fire hose is present on exterior fire stations.
2024-03-06 | 7875097 | Sector Southeastern New England | 1225722 | Official Number (U.S.) | BARGE 455 8 | Barge | UNITED STATES | AMERICAN BUREAU OF SHIPPING |  |  | 02 - Structural Conditions | 02111 - Beams, frames, floors-corrosion | 705 - Other - as specified | Crop and renew side shell longtitudinals # 2 & 3 as marked at bay 5 in the port aft rake prior to next credit drydock.
2024-03-06 | 7874823 | Marine Safety Unit Houma | 1208262 | Official Number (U.S.) | GREATER SCOTT | Passenger Ship | UNITED STATES |  |  |  | 05 - Radio Communications | 05116 - Operation/maintenance | 17 - Rectify deficiencies prior to departure | A VESSEL MUST COMPLY WITH THE APPLICABLE REQUIREMENTS FOR ANY RADIO AND EPIRB INSTALLATIONS< AS SET FORTH IN 47 CFR PART 80. VHF RADIO DOES NOT HAVE MMSI NUMBER OR GPS TIED INTO THE RADIO SYSTEM. 46 CFR 184.502
2024-03-06 | 7875919 | Sector Charleston | 1257501 | Official Number (U.S.) | FB 2015 | Barge | UNITED STATES |  |  |  | 06 - Cargo Operations Including Equipment | 06107 - Cargo operation | 50 - Rectify deficiencies w/in 30 days | Each pressure vacuum vent valve must be tested in accordance with paragraph 1.5.1.3 of API 2000. PV valve hasnt been tested since 2021.
2024-03-06 | 7875214 | Sector Maryland-National Capital Region | 9545170 | IMO Number | NAVIOS SOL | Bulk Carrier | PANAMA |  |  |  | 14 - Pollution Prevention | CG006 - Ballast Water Management System (BMWS) | 40 - Rectify deficiencies prior to next US port after sailing foreign | The Master, owner, operator, agent or person in charge of a vessel equipped with ballast tanks that operates in the waters of the United States must employ one of the following methods: Install and operate a ballast water management system that has been approved by the Coast Guard. Following installation, the Master, owner, operator, agent or person in charge of the vessel subject to this subpart must properly maintain the BWMS in accordance with all manufacturer specifications. The Coast Guard approved BWMS must meet the applicable ballast water discharge standard (BWDS) found in 151.2030 of this subpart at all times of discharge into the waters of the United States. The vessel's BWTS Filter motor is reported to be inoperable rendering the system inoperable.
2024-03-06 | 7874794 | Sector New York | 1088208 | Official Number (U.S.) | TIMELESS | Passenger Ship | UNITED STATES |  |  |  | 99 - Other | 99101 - Other (Safety in general) | 16 - Rectify deficiencies w/in 14 days | A vessel must carry either first aid kits approved series or a kit with equivalent contents and instructions. The first aid kits had expired medications. 46 CFR 121.710
2024-03-06 | 7874823 | Marine Safety Unit Houma | 1208262 | Official Number (U.S.) | GREATER SCOTT | Passenger Ship | UNITED STATES |  |  |  | 09 - Working and Living Conditions | 09198 - Other (crew and accommodation) | 50 - Rectify deficiencies w/in 30 days | The owner of a vessel subject to inspection shall ensure that such vessel is equipped with a vessel master key control system, manual or electronic, which provides controlled access to all copies of the vessel's master key. Vessel does not have a master key control system. 46 USC 3106(a)(1)
2024-03-06 | 7874794 | Sector New York | 1088208 | Official Number (U.S.) | TIMELESS | Passenger Ship | UNITED STATES |  |  |  | 99 - Other | 99101 - Other (Safety in general) | 16 - Rectify deficiencies w/in 14 days | Unless otherwise specified in this section, the vessel Security Officer must keep records of the activities as set out in paragraph (b) of this section for at least 2 years. The VSO did not have 2 years worth of security exercises kept on record. 33 CFR 104. 235(a)
2024-03-06 | 7875097 | Sector Southeastern New England | 1225722 | Official Number (U.S.) | BARGE 455 8 | Barge | UNITED STATES | AMERICAN BUREAU OF SHIPPING |  |  | 02 - Structural Conditions | 02111 - Beams, frames, floors-corrosion | 705 - Other - as specified | Repair first transverse frame aft of bow, 2nd bay to port side of centerline bulkhead in center fwd rake prior to next credit drydock.
2024-03-06 | 7875097 | Sector Southeastern New England | 1225722 | Official Number (U.S.) | BARGE 455 8 | Barge | UNITED STATES | AMERICAN BUREAU OF SHIPPING |  |  | 02 - Structural Conditions | 02111 - Beams, frames, floors-corrosion | 705 - Other - as specified | Clean and reinspect welds on 4 lowermost brackets at aft outboard corner. Marked 1-4. in port fwd rake prior to next credit drydock.
2024-03-06 | 7875097 | Sector Southeastern New England | 1225722 | Official Number (U.S.) | BARGE 455 8 | Barge | UNITED STATES | AMERICAN BUREAU OF SHIPPING |  |  | 02 - Structural Conditions | 02110 - Beams, frames, floors-op. damage | 705 - Other - as specified | Crop and renew 2 top ladder rungs on aft ladder and top rung on fwd ladder in #6 starboard prior to next credit drydock.
2024-03-06 | 7874794 | Sector New York | 1088208 | Official Number (U.S.) | TIMELESS | Passenger Ship | UNITED STATES |  |  |  | 03 - Water/Weathertight Conditions | 03107 - Doors | 705 - Other - as specified | Except as otherwise allowed by this subpart, a vessel must comply with the design requirements of the standards listed below for the hull material of the vessel. The port side main deck door located in the main parole was noted as being corroded, missing gasket material, and is not weather tight. Submit a repair proposal within 7 days. 46 CFR 116.300
2024-03-06 | 7874794 | Sector New York | 1088208 | Official Number (U.S.) | TIMELESS | Passenger Ship | UNITED STATES |  |  |  | 99 - Other | 99101 - Other (Safety in general) | 16 - Rectify deficiencies w/in 14 days | A self propelled vessel must meet the applicable requirements for main and auxiliary steering apparatus in subchapter F (Marine Engineering) and J (Electrical Engineering) of the chapter. The steering gear was missing safety pins. 46 CFR 119.600
2024-03-07 | 7875447 | Marine Safety Unit Vicksburg | 565087 | Official Number (U.S.) | PATRICK | Passenger Ship | UNITED STATES |  |  |  | 13 - Propulsion and Auxiliary Machinery | 13101 - Propulsion main engine | 16 - Rectify deficiencies w/in 14 days | Fuel lines shall be accessible, protected from mechanical injury and effectively secured against excessive movement and vibration by the use of soft non-ferrous metal straps with no sharp edges. Various fuel line on both Port and STBD main engine found with chaffing requiring replacement. Replace identified fuel lines and to the satisfaction of the Marine Inspector. 46CFR182.20-40(B)(2) (Old CFR's)
2024-03-07 | 7875171 | Sector Charleston | SC7696DH | State Number | SALTWATER CYCLE | Passenger Ship | UNITED STATES |  |  |  | 02 - Structural Conditions | 02199 - Other (Structural condition) | 50 - Rectify deficiencies w/in 30 days | Repairs or alterations to the hull, machinery, or equipment that affect the safety of the vessel must not be made without the approval of the cognizant OCMI. Wastage around engine mount attaching hardware requires corrosion abatement and additional structural support. 46 CFR 176.700(a)
2024-03-07 | 7875447 | Marine Safety Unit Vicksburg | 565087 | Official Number (U.S.) | PATRICK | Passenger Ship | UNITED STATES |  |  |  | 05 - Radio Communications | 05109 - VHF radio installation | 10 - Deficiency Rectified | A vessel must comply with the applicable requirements for any radio and Electronic Position Indicating Radiobeacon (EPIRB) installations, including the requirements for a station license and installation certificates to be issued by the Federal Communications Commission. Vsl's designated MMSI not programmed into the installed radio. 46CFR184.502
2024-03-07 | 7871502 | Marine Safety Detachment St. Paul | 569751 | Official Number (U.S.) | CAPT BOWE | Towing Vessel | UNITED STATES |  |  |  | 08 - Alarms | 08199 - Other (alarms) | 50 - Rectify deficiencies w/in 30 days | Except as provided in paragraph (d) or (e) of this section, a towing vessel with overnight accommodations and alternating watches when pulling, pushing or hauling alongside one or more barges, must have a system to detect when its master or mate (pilot) becomes incapacitated. The system must: (1) have an alarm in the pilot house distinct from any other alarm... Alerter system did not perform/prove a function test. Make repairs, and provide proof of proper operation.
2024-03-07 | 7875055 | Marine Safety Unit Chicago | 285127 | Official Number (U.S.) | MARLYN | Passenger Ship | UNITED STATES |  |  |  | 07 - Fire Safety | 07110 - Fire fighting equipment and appliances | 50 - Rectify deficiencies w/in 30 days | Provide onboard portable fire extinguisher brackets type approved with extinguishers. Extinguishers did not properly fit into existing brackets.
2024-03-07 | 7875437 | Sector Jacksonville | 8912144 | IMO Number | GREEN GUATEMALA | Refrigerated Cargo Ship | BAHAMAS, THE |  |  |  | 11 - Life Saving Appliances | 11105 - Rescue boat inventory | 50 - Rectify deficiencies w/in 30 days | All items of the rescue boat equipment shall be secured within the rescue boat by lashings, storage in lockers or compartments, storage in brackets or similar mounting arrangenments, or other suitable means. PSCO observed that the rescue boat equipment was not stowed within the rescue boat but was stored in a container nearby. The container was attached to the ship and would not be able to be moved to the rescue boat.
2024-03-07 | 7875437 | Sector Jacksonville | 8912144 | IMO Number | GREEN GUATEMALA | Refrigerated Cargo Ship | BAHAMAS, THE |  |  |  | 02 - Structural Conditions | 02118 - Decks - cracking | 40 - Rectify deficiencies prior to next US port after sailing foreign | The condition of the ship and its equipment shall be maintained to conform with the provisions of the present regulations to ensure that the ship in all respects will remain fit to proceed to sea without danger to the ship or persons onboard. PSCO observed substantial amount of cracking in the cement deck in CO2 room.
2024-03-07 | 7875437 | Sector Jacksonville | 8912144 | IMO Number | GREEN GUATEMALA | Refrigerated Cargo Ship | BAHAMAS, THE |  |  |  | 03 - Water/Weathertight Conditions | 03102 - Freeboard marks | 40 - Rectify deficiencies prior to next US port after sailing foreign | The ring, lines, and letters shall be painted in white or yellow on a dark ground or in black on a light ground. PSCO observed that the deck line was painted white, the same color as the ships hull.
2024-03-07 | 7875616 | Sector Delaware Bay | 630298 | Official Number (U.S.) | T-WRECKS | Passenger Ship | UNITED STATES |  |  |  | 05 - Radio Communications | 05199 - Other (radio communication) | 705 - Other - as specified | Vessel had expired radiotelephone certificate. Vessel is restricted to 1NM operations until valid certificate is issued. 46 CFR 184.520 47 CFR 80.903
2024-03-07 | 7875380 | Sector Maryland-National Capital Region | 9285471 | IMO Number | MSC TIANJIN | General Dry Cargo Ship | LIBERIA | RINA |  | RINA | 07 - Fire Safety | 07126 - Oil accumulation in engine room | 17 - Rectify deficiencies prior to departure | Means shall be provided to control leaks of flammable liquids. PSCO observed excessive leaking of lube oil in several locations on the #1, #2, #3, and #4 Diesel Generators. 74 SOLAS (2009) II-2/4.1.1
2024-03-07 | 7877265 | Sector San Francisco | 1020550 | Official Number (U.S.) | BAY BREEZE | Passenger Ship | UNITED STATES |  |  |  | 13 - Propulsion and Auxiliary Machinery | 13199 - Other (machinery) | 701 - Prior to carriage of passengers/cargo | Arrangements must be made to provide access to allow complete inspection of the exhaust piping throughout its length. Due to the extensive exhaust leak and build up of suet marine inspectors were unable to conduction a complete inspection of all the piping. Repair exhaust system and make ready for proper inspection of the system to the satisfaction of the Marine Inspector. 46CFR119.430(i)
2024-03-07 | 7877265 | Sector San Francisco | 1020550 | Official Number (U.S.) | BAY BREEZE | Passenger Ship | UNITED STATES |  |  |  | 13 - Propulsion and Auxiliary Machinery | 13199 - Other (machinery) | 701 - Prior to carriage of passengers/cargo | Exhaust gas must not leak from the piping or any connections. The piping must be properly supported by noncombustible hangers or blocks... Vessel was found with severe exhaust gas leak from both port and starboard pipes in the lazarette and in the machinery spaces. Vessel must repair the exhaust pipes to the satisfaction of the Marine Inspector. 46CFR119.430(b)
2024-03-07 | 7877265 | Sector San Francisco | 1020550 | Official Number (U.S.) | BAY BREEZE | Passenger Ship | UNITED STATES |  |  |  | 02 - Structural Conditions | 02117 - Decks - corrosion | 705 - Other - as specified | At each initial and subsequent inspection for certification of a vessel, the owner or managing operator shall be prepared to conduct tests and have the vessel ready for inspections of the hull structure and its appurtenances, including the following: (1) Inspection of all accessible parts of the exterior and interior of the hull. While inspecting the port lazarette space, Inspectors found several small holes on the outboard overhead from the weather deck. Investigate further during dry dock and submit a repair plan to the satisfaction of the Marine Inspector. 46CFR115.802(a)(1)
2024-03-07 | 7877265 | Sector San Francisco | 1020550 | Official Number (U.S.) | BAY BREEZE | Passenger Ship | UNITED STATES |  |  |  | 03 - Water/Weathertight Conditions | 03105 - Covers (hatchway-, portable-, tarpaulins, etc.) | 705 - Other - as specified | At each initial and subsequent inspection for certification of a vessel, the owner or managing operator shall be prepared to conduct tests and have the vessel ready for inspections of the hull structure and its appurtenances, including the following: (6) Inspection and operation of all watertight closures in the hull. Vessel’s starboard weather deck hatch leading to the lazarette gasket is becoming loose and leads to potential water intrusion. Repair gasket to the satisfaction of the Marine Inspector. 46CFR115.802(a)(6)
2024-03-07 | 7877265 | Sector San Francisco | 1020550 | Official Number (U.S.) | BAY BREEZE | Passenger Ship | UNITED STATES |  |  |  | 07 - Fire Safety | 07106 - Fire detection and alarm system | 705 - Other - as specified | At each initial and subsequent inspection for certification, the owner or managing operator shall be prepared to conduct tests and have the vessel ready for inspection of its fire protection equipment, including the following: (7) Inspection and testing of smoke and fire detecting systems. Vessel lazarette fire detection systems were both found to be completely covered in suet and one was hanging by the wires. Repair the fire detection system to the satisfaction of the Marine Inspector. 46CFR115.810(a)(7)
2024-03-07 | 7877265 | Sector San Francisco | 1020550 | Official Number (U.S.) | BAY BREEZE | Passenger Ship | UNITED STATES |  |  |  | 02 - Structural Conditions | 02199 - Other (Structural condition) | 705 - Other - as specified | The owner or managing operator shall make a vessel available for drydock examinations, internal structural examinations, and underwater surveys required by this section. Due to a severe exhaust leak, Marine Inspectors were unable to conduct a proper internal structural examination of both lazarette voids, and portions of the engine room. Vessel must clean spaces to allow proper examination of spaces to the satisfaction of the Marine Inspector. 46CFR115.600(a)
2024-03-07 | 7877265 | Sector San Francisco | 1020550 | Official Number (U.S.) | BAY BREEZE | Passenger Ship | UNITED STATES |  |  |  | 13 - Propulsion and Auxiliary Machinery | 13104 - Bilge pumping arrangements | 701 - Prior to carriage of passengers/cargo | At each inspection for certification and at every other vessel inspection the bilges and other spaces may be examined to see that there is no excessive accumulation of oil, trash, debris, or other matter that might create a fire hazard, clog bilge pumping systems, or block emergency escapes. Lazarette bilge is heavily covered in suet, creating a hazard, and potentially contaminating bilge system. Clean the vessel’s bilge and surrounding area to the satisfaction of the Marine Inspector. 46CFR115.830(b)
2024-03-07 | 7871032 | Sector Puget Sound | 9356309 | IMO Number | CMA CGM HYDRA | General Dry Cargo Ship | BAHAMAS, THE |  | BUREAU VERITAS | BUREAU VERITAS | 07 - Fire Safety | 07110 - Fire fighting equipment and appliances | 10 - Deficiency Rectified | SOLAS 74 (2009) II-2/14.2.1.2; FIREFIGHTING SYSTEMS AND APPLIANCES SHALL BE KEPT IN GOOD WORKING ORDER. PSCO OBSERVED 05 FIRE HOSES LEAK WHEN TESTED, FAILING IN HOSE WEBBING.
2024-03-07 | 7875399 | Sector Houston/Galveston | 9453781 | IMO Number | PELAGICA | General Dry Cargo Ship | SINGAPORE | KOREAN REGISTER | KOREAN REGISTER | AMERICAN BUREAU OF SHIPPING | 14 - Pollution Prevention | 14608 - Incinerator incl. operations and operating manual | 40 - Rectify deficiencies prior to next US port after sailing foreign | Except as provided in Paragraph 6.2 of this regulation, each incinerator on a ship constructed on or after 01 January 2000 or incinerator that is installed on or after 01 January 2000 shall meet the requirements contained in Appendix IV to this Annex. Each incinerator subject to this paragraph shall be approved by the administration, taking into account the standard specifics for shipboard incinerators developed by the Organization. PSCO observed a large hole in incinerator door refractory. Additionally PSCO observed worn refractory around edges of incinerator door.
2024-03-07 | 7875380 | Sector Maryland-National Capital Region | 9285471 | IMO Number | MSC TIANJIN | General Dry Cargo Ship | LIBERIA | RINA |  | RINA | 12 - Dangerous Goods | 12108 - Personal protection | 17 - Rectify deficiencies prior to departure | Four sets of full protective clothing, resistant to chemical attack, shall be provided in addition to the fire fighters outfits required by reg 10.10 and shall be selected taking into account the hazard associated w/ the chemicals being transported. PSCO observed one chemical suit with a 24mm tear in the rubber near the upper terminus of the zipper. 74 SOLAS (2020) II-2/19.3.6.1
2024-03-07 | 7874587 | Sector Southeast Alaska | 298539 | Official Number (U.S.) | COLUMBIA LAYNE | Towing Vessel | UNITED STATES |  |  |  | 01 - Certificates & Documentation | 01305 - Log-books/compulsory entries | 16 - Rectify deficiencies w/in 14 days | Refresher [health and safety information] training must be repeated annually and may be conducted over time in modules covering specific topics. Annual training was not completed. Complete annual training and determine method for tracking completion.
2024-03-07 | 7874587 | Sector Southeast Alaska | 298539 | Official Number (U.S.) | COLUMBIA LAYNE | Towing Vessel | UNITED STATES |  |  |  | 08 - Alarms | 08199 - Other (alarms) | 16 - Rectify deficiencies w/in 14 days | Alarms must have a means to test actuation at each operating station or have a continuous self-monitoring alarm system which actuates if an alarm point fails or becomes disabled. Operation of alarms in 46 CFR 143.230(a)(1)(2)(4)(6)&(7) could not be tested. Crew was unfamiliar with how to test alarms. Determine test procedure and test alarms in presence of a CG MI.
2024-03-07 | 7875392 | Marine Safety Unit Houma | 1248972 | Official Number (U.S.) | AGNES CANDIES | Miscellaneous Vessel | UNITED STATES |  |  | UNITED STATES | 12 - Dangerous Goods | 12107 - Fire protection cargo deck area | 701 - Prior to carriage of passengers/cargo | Ships carrying toxic or flammable products shall be equipped with at least 2 instruments designed and calibrated for testing the specific vapors in question. Vessel did not have the correct vapor detection on board. Vessel must be provided with proper vapor detection prior to carriage/transfer of toxic and/or flammable products.
2024-03-07 | 7874587 | Sector Southeast Alaska | 298539 | Official Number (U.S.) | COLUMBIA LAYNE | Towing Vessel | UNITED STATES |  |  |  | 03 - Water/Weathertight Conditions | 03107 - Doors | 16 - Rectify deficiencies w/in 14 days | The master must ensure that all doors designed to be watertight or weather-tight function properly. Starboard watertight door, IVO galley, did not fully seal, allowing for light shine through in various locations. Renew door to ensure watertight integrity is maintained.
2024-03-07 | 7875369 | Sector Delaware Bay | 9357949 | IMO Number | MONTE TAMARO | General Dry Cargo Ship | SINGAPORE |  | AMERICAN BUREAU OF SHIPPING | AMERICAN BUREAU OF SHIPPING | 13 - Propulsion and Auxiliary Machinery | 13101 - Propulsion main engine | 17 - Rectify deficiencies prior to departure | Machinery, boilers, and other pressure vessels, associated piping systems and fittings, shall be of a design and construction adequate for the service for which they are intended, and shall be so installed and proctected as to reduce to a minimum any dangers to persons on board. PSCO discovered a reduction in propulsion due to #2 cylinder failure on the main diesel engine. 74SOLAS(04) II-1/26.1 - 17ac
2024-03-07 | 7874587 | Sector Southeast Alaska | 298539 | Official Number (U.S.) | COLUMBIA LAYNE | Towing Vessel | UNITED STATES |  |  |  | 04 - Emergency Systems | 04113 - Water level indicator | 16 - Rectify deficiencies w/in 14 days | The following alarms must be provided: high bilge levels. Alarms must be visible and audible at each operating station. Aft bilge high level alarm did not activate when tested. Restore functionality and provide proof to CG MI.
2024-03-07 | 7872917 | Sector Honolulu | 1055542 | Official Number (U.S.) | DIAMOND T II | Passenger Ship | UNITED STATES |  |  |  | 11 - Life Saving Appliances | 11122 - Radio life-saving appliances | 16 - Rectify deficiencies w/in 14 days | Each item of lifesaving equipment carried on board a vessel but not required under this part, must be approved by the Commandant. Hydrostatic release on EPIRB was expired. 46 CFR 180.25(a)
2024-03-07 | 7875369 | Sector Delaware Bay | 9357949 | IMO Number | MONTE TAMARO | General Dry Cargo Ship | SINGAPORE |  | AMERICAN BUREAU OF SHIPPING | AMERICAN BUREAU OF SHIPPING | 07 - Fire Safety | 07126 - Oil accumulation in engine room | 17 - Rectify deficiencies prior to departure | Means shall be provided to control leaks of flammable liquids. Numerous leaks were being contained by means of buckets underneath vital machinery components including, but not limited to, the main engine, SSDG's, M/E cross head L/O pump, L/O cooler, and all functioning F/O purifiers. 74SOLAS(09) II-2/4.1.1 - 17ac
2024-03-07 | 7875774 | Sector Puget Sound | 9561631 | IMO Number | ASIAN NAGA | General Dry Cargo Ship | PANAMA |  | NIPPON KAIJI KYOKAI |  | 13 - Propulsion and Auxiliary Machinery | 13101 - Propulsion main engine | 17 - Rectify deficiencies prior to departure | The machinery, boilers, and other pressure vessels, associated piping systems, and fittings shall be of a design and construction adequate for the service for whcih they are intended. PSCO was notified that the vessel lost propulsion while mooring at the Port of Everett. Provide class report to Sector Puget Sound attesting that main engine is fit for full service.
2024-03-07 | 7873263 | Sector Mobile | 9660152 | IMO Number | WM CRYSTAL | General Dry Cargo Ship | MARSHALL ISLANDS | NIPPON KAIJI KYOKAI | NIPPON KAIJI KYOKAI | NIPPON KAIJI KYOKAI | 09 - Working and Living Conditions | 09213 - Gas instruments | 17 - Rectify deficiencies prior to departure | Every ship to which chapter I applies shall carry an appropriate portable atmosphere testing instrument or instruments. As a minimum, these shall be capable of measuring concentrations of oxygen, flammable gases, hydrogen sulfide and carbon monoxide prior to entry into enclosed spaces. 74SOLAS(20)XI-I/7 PSCO observed on-board atmosphere testing equipment is incapable of measuring required gases.
2024-03-07 | 7871457 | Sector St Petersburg | 1324154 | Official Number (U.S.) | TWISTED SEA | Passenger Ship | UNITED STATES |  |  |  | 10 - Safety of Navigation | 10126 - Record of drills and steering gear tests | 16 - Rectify deficiencies w/in 14 days | Each EPIRB, other than an EPIRB in an inflatable liferaft, must be tested monthly, using the integrated test circuit and output indicator, to determine that it is operative. MI observed vessel could not produce monthly EPIRB tests. 46 CFR 185.728(a)
2024-03-07 | 7873263 | Sector Mobile | 9660152 | IMO Number | WM CRYSTAL | General Dry Cargo Ship | MARSHALL ISLANDS | NIPPON KAIJI KYOKAI | NIPPON KAIJI KYOKAI | NIPPON KAIJI KYOKAI | 02 - Structural Conditions | 02119 - Enhanced survey programme (ESP) | 17 - Rectify deficiencies prior to departure | The condition of the ship and its equipment shall be maintained to conform with the provisions of the present regulations to ensure that the ship in all respects will remain fit to proceed to sea without danger to the ship or persons on board. 74SOLAS(20)I/11(a) PSCO observed 01 soft patch repairs on the OWS pipe before the 3-way valve and 01 on a freshwater pipe.
2024-03-07 | 7875802 | Sector Puget Sound | 571306 | Official Number (U.S.) | GOODTIME II | Passenger Ship | UNITED STATES |  |  |  | 11 - Life Saving Appliances | 11108 - Inflatable liferafts | 50 - Rectify deficiencies w/in 30 days | If operated in cold water, be provided with life floats of an aggregate capacity that will accommodate at least 100% of the total number of persons permitted on board except each vessel certificated to operate on a lakes, bays, and sounds route within one mile of land is not required to carry survival craft. Vessel representative self-reported out of service status for one IBA with 150 person capacity due to maintenance. Vessel now has survival craft capacity of 232 total persons. When operating more than one mile of land, vessel passenger count will be reduced to 227 total passengers with 232 total persons allowed. 46 CFR 117.207(c)(1) 46 CFR 117.207 (d)
2024-03-07 | 7877265 | Sector San Francisco | 1020550 | Official Number (U.S.) | BAY BREEZE | Passenger Ship | UNITED STATES |  |  |  | 13 - Propulsion and Auxiliary Machinery | 13199 - Other (machinery) | 701 - Prior to carriage of passengers/cargo | The design of all exhaust systems must ensure minimum risk of injury to personnel. Protection must be provided in compliance with § 116.970 of this chapter at such locations where persons or equipment might come in contact with an exhaust pipe... Vessel removed protective covering and insulation of the exhaust piping, which is now creating an injury risk to personnel. Repair and install proper protection to ensure minimum risk of injury, to the satisfaction of the Marine Inspector. 46CFR119.430(a)
2024-03-07 | 7875399 | Sector Houston/Galveston | 9453781 | IMO Number | PELAGICA | General Dry Cargo Ship | SINGAPORE | KOREAN REGISTER | KOREAN REGISTER | AMERICAN BUREAU OF SHIPPING | 03 - Water/Weathertight Conditions | 03107 - Doors | 40 - Rectify deficiencies prior to next US port after sailing foreign | All access openings in bulkheads at ends of enclosed superstructures shall be fitted with doors of steel or other equivalent material, permanently and strongly attached to the bulkhead, and framed, stiffened and fitted so that the whole structure is of equivalent strength to the unpierced bulkhead and weathertight when closed. PSCO observed hole in port side deck exterior door.
2024-03-07 | 7875823 | Sector Honolulu | 520935 | Official Number (U.S.) | WEEKS 544 | Barge | UNITED STATES |  |  |  | 11 - Life Saving Appliances | 11110 - Stowage and provision of liferafts | 16 - Rectify deficiencies w/in 14 days | Each liferaft or group of liferafts must be arranged for float-free launching. The arrangement must ensure that the liferaft or liferafts, when released and inflated, are not dragged under by the sinking vessel. A hydrostatic release unit used in a float-free arrangement must be approved under approval series 160.162. Both of the vessel's two hydrostatic release units (HRU) are expired. Replace expired HRUs with new units. 46 CFR 199.130(c)7 16C
2024-03-07 | 7874539 | Sector Mobile | 9683362 | IMO Number | SILVER GWEN | Tank Ship | PANAMA | LLOYD'S REGISTER OF SHIPPING |  | PANAMA MARITIME AUTHORITY | 01 - Certificates & Documentation | 01199 - Other (certificates) | 16 - Rectify deficiencies w/in 14 days | Whenever an accident to a ship or a defect is discovered, either of which affects the safety of the ship or the efficiency or completeness of its life-saving appliances or other equipment, the master or owner of the ship shall report at the earliest opportunity to the administration, the nominated surveyor, or recognized organization responsible for issuing the relevant certificate. PSCO observed blower cooling unit rigged to cool electrical panel for gas analyzer of emission gas control system. 74 SOLAS (20) I/11(c)
2024-03-07 | 7873369 | Resident Inspection Office St. Croix | 9844382 | IMO Number | DENI | Towing Vessel | SAINT VINCENT AND THE GRENADINES | BUREAU VERITAS |  |  | 07 - Fire Safety | 07123 - Operation of Fire protection systems | 17 - Rectify deficiencies prior to departure | The emergency fire pump should be capable of producing at least a jet of water of not less than 6m. Emergency fire pump not capable of producing a jet of water. CCSSC CH3 Part A/ 3.3.7.2
2024-03-07 | 7873372 | Resident Inspection Office St. Croix | 7943952 | IMO Number | MANCHENIL BAY | Towing Vessel | PANAMA | PANAMA MARITIME DOCUMENTATION SERVICE |  |  | 07 - Fire Safety | 07108 - Ready availability of fire fighting equipment | 16 - Rectify deficiencies w/in 14 days | In every ship there should be provided a sufficient number of approved portable fire extinguishers to the satisfaction of the administration. One fire extinguisher was found to be inoperable. CCSSC 3/3.91.1
2024-03-07 | 7871457 | Sector St Petersburg | 1324154 | Official Number (U.S.) | TWISTED SEA | Passenger Ship | UNITED STATES |  |  |  | 10 - Safety of Navigation | 10109 - Lights, shapes, sound-signals | 16 - Rectify deficiencies w/in 14 days | All vessels must have navigation lights that are in compliance with the applicable sections of the International and Inland Navigation Rules. MI observed vessel's starboard running light is inoperable. 46 CFR 183.420
2024-03-07 | 7871457 | Sector St Petersburg | 1324154 | Official Number (U.S.) | TWISTED SEA | Passenger Ship | UNITED STATES |  |  |  | 99 - Other | 99101 - Other (Safety in general) | 16 - Rectify deficiencies w/in 14 days | The marine employer must have a sufficient number of alcohol testing devices readily accessible on board the vessel to determine the presence of alcohol in the system of each individual who was directly involved in the SMI. MI observed vessel did not have alcohol swabs onboard. 46 CFR 4.06-15(a)
2024-03-07 | 7875399 | Sector Houston/Galveston | 9453781 | IMO Number | PELAGICA | General Dry Cargo Ship | SINGAPORE | KOREAN REGISTER | KOREAN REGISTER | AMERICAN BUREAU OF SHIPPING | 07 - Fire Safety | 07105 - Fire doors/openings in fire-resisting divisions | 40 - Rectify deficiencies prior to next US port after sailing foreign | The fire resistance of doors shall be equivalent to that of the division in which they are fitted, this being determined in accordance with the Fire Test Procedures Code. Doors and door frames in A Class divisions shall be constructed of steel. Doors in B Class divisions shall be non-combustible. Doors fitted in boundary bulkheads of Category A shall be reasonably gastight and self-closing. PSCO observed door fitted in electrical closet on Nav Bridge is stamped as a C Class door. Fire Control Plan indicates door is required to be an A Class door. Additionally PSCO observed self-closing device missing on escape hatch door on Upper Deck leading to engine room. Fire Control Plan indicates it is required to be self-closing. Finally PSCO observed holes in an A-60 door to the electrical closet in engine change room.
2024-03-07 | 7875742 | Marine Safety Unit Texas City | 1277060 | Official Number (U.S.) | KIRBY 155-02 | Barge | UNITED STATES |  |  |  | 11 - Life Saving Appliances | 11110 - Stowage and provision of liferafts | 705 - Other - as specified | Other than the stowage position for the life-raft required under 199.261(e), no stowage position or muster and embarkation station for a survival craft on a tank vessel may be located on or above a cargo tank, slop tank, or other tank containing explosives or hazardous liquids. Marine Inspector found that the one life-raft was located on top of the house. Which is located right above a cargo tank. Effect correction prior to receiving credit dry dock.
2024-03-07 | 7873540 | Sector New York | 9401233 | IMO Number | PALAWAN STAR | Tank Ship | MARSHALL ISLANDS | NIPPON KAIJI KYOKAI |  |  | 02 - Structural Conditions | 02199 - Other (Structural condition) | 40 - Rectify deficiencies prior to next US port after sailing foreign | After any survey of the ship...no change shall be made in structural arrangements , machinery, equipment and other items covered by survey without the sanction of the Administration. PSCO observed bent handrails on accomodation ladder, obstructing safe passage. 74 SOLAS (20) 1/11 - 40(a)(c)
2024-03-07 | 7870940 | Marine Safety Unit Texas City | 9672090 | IMO Number | GRANDE TEMA | Ro-Ro Cargo Ship | ITALY |  |  |  | 11 - Life Saving Appliances | 11101 - Lifeboats | 17 - Rectify deficiencies prior to departure | Every totally enclosed lifeboat shall be provided with a rigid watertight enclosure which completely encloses the lifeboat. PSCO observed water intrusion from window on starboard side lifeboat demonstrating the lifeboat was not watertight. 74SOLAS(20)III/34 LSA 4.6.2 17C
2024-03-07 | 7873263 | Sector Mobile | 9660152 | IMO Number | WM CRYSTAL | General Dry Cargo Ship | MARSHALL ISLANDS | NIPPON KAIJI KYOKAI | NIPPON KAIJI KYOKAI | NIPPON KAIJI KYOKAI | 11 - Life Saving Appliances | 11135 - Maintenance of Life Saving Appliances | 15 - Rectify deficiencies by next port | Instructions for on-board maintenance of life-saving appliances complying with regulation 36 shall be provided and maintenance be carried out accordingly. 74SOLAS(20)III/20.3.2 PSCO Observed improper maintenance of immersion suits and no checklist of maintenance procedures as required by III/36.2 was available for inspection.
2024-03-07 | 7874539 | Sector Mobile | 9683362 | IMO Number | SILVER GWEN | Tank Ship | PANAMA | LLOYD'S REGISTER OF SHIPPING |  | PANAMA MARITIME AUTHORITY | 07 - Fire Safety | 07199 - Other (fire safety) | 16 - Rectify deficiencies w/in 14 days | The condition of the ship and its equipment shall be maintained to conform with the provisions of the present regulations to ensure that the ship in all respects will remain fit to proceed to sea without danger to the ship or persons on board. PSCO observed P/V breaker #1 missing flame screen per manufacturer recommendations. 74 SOLAS (20) I/11(a)
2024-03-07 | 7862321 | Sector New York | 650084 | Official Number (U.S.) | MILLER BOYS | Passenger Ship | UNITED STATES |  |  |  | 01 - Certificates & Documentation | 01305 - Log-books/compulsory entries | 701 - Prior to carriage of passengers/cargo | The master shall conduct sufficient drills and give sufficient instructions to make sure that all crew members are familiar with their duties during emergencies that necessitate... the recovery of persons who have fallen overboard. Observed crew member currently certified in CPR and 1st Aid unable to demonstrate necessary actions following a man overboard. Conduct sufficient training and familiarization.
2024-03-07 | 7874587 | Sector Southeast Alaska | 298539 | Official Number (U.S.) | COLUMBIA LAYNE | Towing Vessel | UNITED STATES |  |  |  | 11 - Life Saving Appliances | 11129 - Operational readiness of lifesaving appliances | 10 - Deficiency Rectified | The master must ensure that all lifesaving equipment is properly maintained and ready for use at all times. Liferaft provided onboard was incorrectly installed preventing a float-free arrangement.
2024-03-07 | 7871457 | Sector St Petersburg | 1324154 | Official Number (U.S.) | TWISTED SEA | Passenger Ship | UNITED STATES |  |  |  | 18 - Maritime Labour Convention (Not Applicable to PSC Exams conducted in the U.S.) | 18401 - Medical Equipment, medical chest, medical guide | 16 - Rectify deficiencies w/in 14 days | A vessel must carry either a first-aid kit approved under approval series 160.041 or a kit with equivalent contents and instructions. MI observed vessel's first-aid kit contained expired aspirin. 46 CFR 184.710
2024-03-07 | 7877265 | Sector San Francisco | 1020550 | Official Number (U.S.) | BAY BREEZE | Passenger Ship | UNITED STATES |  |  |  | 11 - Life Saving Appliances | 11112 - Launching arrangements for survival craft | 701 - Prior to carriage of passengers/cargo | A hydrostatic release unit when used in a float free arrangement must be approved under approval series 160.062 or 160.162 or a standard specified by the Commandant. All three IBA’s onboard outfitted with expired hydrostatic releases (March 2024).
2024-03-07 | 7875380 | Sector Maryland-National Capital Region | 9285471 | IMO Number | MSC TIANJIN | General Dry Cargo Ship | LIBERIA | RINA |  | RINA | 07 - Fire Safety | 07103 - Division - decks, bulkheads and penetrations | 16 - Rectify deficiencies w/in 14 days | The following fire protection systems shall be kept in good order so as to ensure their required performance if a fire occurs: structural fire protection, including fire resisting divisions. PSCO observed sections of missing A-60 insulation in the CO2 room port side forward bulkhead. 74 SOLAS (20) II-2/14.2.1.2.1.1.1
2024-03-07 | 7875380 | Sector Maryland-National Capital Region | 9285471 | IMO Number | MSC TIANJIN | General Dry Cargo Ship | LIBERIA | RINA |  | RINA | 09 - Working and Living Conditions | 09211 - Steam pipes and pressure pipes | 10 - Deficiency Rectified | Every steam pipe and fitting connected there to through which steam may pass shall be designed, constructed, and installed as to withstand the maximum working stresses to which it may be subjected. PSCO observed steam leaking from the #1 and #2 purifier heater in the vessel's purifier room. 74 SOLAS (04) II-1 33.1
2024-03-07 | 7875380 | Sector Maryland-National Capital Region | 9285471 | IMO Number | MSC TIANJIN | General Dry Cargo Ship | LIBERIA | RINA |  | RINA | 07 - Fire Safety | 07105 - Fire doors/openings in fire-resisting divisions | 10 - Deficiency Rectified | The following fire protection systems shall be kept in good order so as to ensure their required performance if a fire occurs: Structural fire protection, including fire-resisting divisions, and protection of openings and penetrations in these divisions. The Class C fire door on "C" Deck going into the main ladderwell would not latch shut. 74 SOLAS (2020) II-2/14.2.1.2.1.1.1
2024-03-07 | 7875367 | Sector New York | 1201301 | Official Number (U.S.) | DOUBLE SKIN 37 | Barge | UNITED STATES |  |  |  | 06 - Cargo Operations Including Equipment | 06199 - Other (cargo) | 705 - Other - as specified | 5P Cargo tank liquid level indicator was found bent. potential for visual indicator to remain stuck during onload of cargo restricted cargo onloading in 5P till indicating device is replaced.
2024-03-07 | 7875422 | Marine Safety Unit Coram | 523746 | Official Number (U.S.) | MANHASSET BAY | Towing Vessel | UNITED STATES |  |  |  | 05 - Radio Communications | 05199 - Other (radio communication) | 50 - Rectify deficiencies w/in 30 days | Provide position information on DSC capable radio.
2024-03-07 | 7862321 | Sector New York | 650084 | Official Number (U.S.) | MILLER BOYS | Passenger Ship | UNITED STATES |  |  |  | 02 - Structural Conditions | 02115 - Bulkheads - operational damage | 705 - Other - as specified | Aft bulkhead in steering void has major deflection IVO center port & stbd 1st bays. Crop and renew as discussed. Submit a plan proposal for repair prior to starting.
2024-03-07 | 7875742 | Marine Safety Unit Texas City | 1277060 | Official Number (U.S.) | KIRBY 155-02 | Barge | UNITED STATES |  |  |  | 06 - Cargo Operations Including Equipment | 06106 - Cargo transfer - Tankers | 705 - Other - as specified | Cargo pump relief valves and pressure gages may be omitted, however, a suitable device shall be fitted to stop the pumping before the designed pressure of the piping is exceeded. Marine Inspector found that there was not suitable device to relieve pressure from the cargo pumps on cargo piping. Effect correction prior to conducting discharging operations.
2024-03-07 | 7877265 | Sector San Francisco | 1020550 | Official Number (U.S.) | BAY BREEZE | Passenger Ship | UNITED STATES |  |  |  | 02 - Structural Conditions | 02112 - Hull - corrosion | 705 - Other - as specified | At each initial and subsequent inspection for certification of a vessel, the owner or managing operator shall be prepared to conduct tests and have the vessel ready for inspections of the hull structure and its appurtenances, including the following: Inspection of all accessible parts of the exterior and interior of the hull, the watertight bulkheads, and weather decks. Heavy pitting noted over a 2ft area in starboard lazarette located all the way inboard and forward, beneath the CO2 bottles. Determine remaining bottom plate thickness or crop and renew prior to credit drydock.
2024-03-07 | 7873263 | Sector Mobile | 9660152 | IMO Number | WM CRYSTAL | General Dry Cargo Ship | MARSHALL ISLANDS | NIPPON KAIJI KYOKAI | NIPPON KAIJI KYOKAI | NIPPON KAIJI KYOKAI | 09 - Working and Living Conditions | 09209 - Electrical | 17 - Rectify deficiencies prior to departure | In addition to the requirements contained elsewhere in the present regulations, ships shall be designed, constructed, and maintianed in compliance with the structural, mechanical, and electrical requirements of a classification asociety which is recognized by the provisions of regulations XI-I/1, or with applicable national standards of the Administration which provide an equivalent level of safety. PSCO observed non-approved slices and exposed wiring on all life raft embarkation lighting.
2024-03-07 | 7877265 | Sector San Francisco | 1020550 | Official Number (U.S.) | BAY BREEZE | Passenger Ship | UNITED STATES |  |  |  | 09 - Working and Living Conditions | 09220 - Structural features (ship) | 705 - Other - as specified | At each initial and subsequent inspection for certification of a vessel, the owner or managing operator shall be prepared to conduct tests and have the vessel ready for inspections of the hull structure and its appurtenances, including the following: Inspection of all railings and bulwarks and their attachment to the hull structure. Several rails on forward main weatherdeck found fractured and one rail course on port side completely removed. Repair prior to credit drydock.
2024-03-07 | 7875823 | Sector Honolulu | 520935 | Official Number (U.S.) | WEEKS 544 | Barge | UNITED STATES |  |  |  | 11 - Life Saving Appliances | 11117 - Lifebuoys incl. provision and disposition | 17 - Rectify deficiencies prior to departure | Lifebuoys must have the following attachments and fittings: At least one-half the total number of lifebuoys on the vessel must each be fitted with a self-igniting light approved under approval series 161.010. The self-igniting light may not be attached to the lifebuoys required by this section to be fitted with lifelines. Vessel had 2 SM-3 float lights that were not fitted with lithium ion batteries. Replace currently installed batteries with batteries specified in 46 CFR 161.010. Vessel restricted to daylight operations only. 46 CFR 199.70(a)(3)(ii) 17 C
2024-03-07 | 7875823 | Sector Honolulu | 520935 | Official Number (U.S.) | WEEKS 544 | Barge | UNITED STATES |  |  |  | 11 - Life Saving Appliances | 11131 - On board training and instructions | 50 - Rectify deficiencies w/in 30 days | There must be a sufficient number of deck officers, able seamen, or certificated persons on board the vessel to operate the survival craft and launching arrangements required for abandonment by the total number of persons on board. Vessel failed to provide 2 lifeboatmen to satisfy requirements of this section. Provide credentialing for 2 lifeboatmen. 46 CFR 199.100(b) 50C
2024-03-07 | 7875904 | Sector Maryland-National Capital Region | 1039860 | Official Number (U.S.) | KAREN N | Passenger Ship | UNITED STATES |  |  |  | 07 - Fire Safety | 07109 - Fixed fire extinguishing installation | 701 - Prior to carriage of passengers/cargo | 07109 - A pre-engineered fixed gas fire extinguishing system must be capable of manual actuation from outside the space in addition to automatic actuation by a heat detector. The pre-engineered fixed gas fire fighting system is inoperable. 46 CFR 181.420(a)(2)
2024-03-07 | 7875392 | Marine Safety Unit Houma | 1248972 | Official Number (U.S.) | AGNES CANDIES | Miscellaneous Vessel | UNITED STATES |  |  | UNITED STATES | 07 - Fire Safety | 07199 - Other (fire safety) | 705 - Other - as specified | Except as provided, Electrical equipment shall be suitable for use in explosive environments. Lights on independent tanks are broken around bulbs. Lighting systems must be tagged out until lights are repaired...SOLAS 74 (CONS 2020) Chapter II-2/20.3.2
2024-03-07 | 7875380 | Sector Maryland-National Capital Region | 9285471 | IMO Number | MSC TIANJIN | General Dry Cargo Ship | LIBERIA | RINA |  | RINA | 09 - Working and Living Conditions | 09223 - Gangway, accommodation-ladder | 17 - Rectify deficiencies prior to departure | For all ships the means of embarkation shall be inspected and maintained for intended purpose. PSCO observed starboard and port embarkation ladders had numerous cracks on the lower steps edges which had been concealed by the crew. 74 SOLAS (2020) II-1/ 3.9.3
2024-03-07 | 7877265 | Sector San Francisco | 1020550 | Official Number (U.S.) | BAY BREEZE | Passenger Ship | UNITED STATES |  |  |  | 13 - Propulsion and Auxiliary Machinery | 13104 - Bilge pumping arrangements | 701 - Prior to carriage of passengers/cargo | At each initial and subsequent inspection for certification of a vessel, the owner or managing operator shall be prepared to conduct tests and have the vessel ready for inspections of machinery, fuel, and piping systems, including the following: Operational test of the means provided for pumping bilges. Bilge piping in port lazarette holed at elbow before it penetrates forward bulkhead.
2024-03-07 | 7874587 | Sector Southeast Alaska | 298539 | Official Number (U.S.) | COLUMBIA LAYNE | Towing Vessel | UNITED STATES |  |  |  | 07 - Fire Safety | 07106 - Fire detection and alarm system | 50 - Rectify deficiencies w/in 30 days | In addition to the requirements in paragraph (a) of this section, all fire detection equipment and systems must be maintained IAW the attached nameplate and manufacturer's approved design manual. Fire-detection system was last serviced February 2023. Servicing was not completed within the last 12 months. Service fire-detection system and provide proof to the CG Marine Inspector (MI) prior to conducting commercial towing operations.
2024-03-07 | 7874587 | Sector Southeast Alaska | 298539 | Official Number (U.S.) | COLUMBIA LAYNE | Towing Vessel | UNITED STATES |  |  |  | 11 - Life Saving Appliances | 11132 - Maintenance and inspections | 10 - Deficiency Rectified | All lifesaving equipment must be tested and maintained IAW the minimum requirements of 199.190 of this chapter. Weekly visual inspections of survival craft were not being conducted or logged in the TVR.
2024-03-07 | 7875869 | Sector Puget Sound | 9960162 | IMO Number | POCHARD | Bulk Carrier | MARSHALL ISLANDS |  | AMERICAN BUREAU OF SHIPPING | AMERICAN BUREAU OF SHIPPING | 10 - Safety of Navigation | 10104 - Gyro compass | 17 - Rectify deficiencies prior to departure | ALL SHIPS 500 GT AND UPWARDS SHALL HAVE A GYROCOMPASS, OR OTHER MEANS TO DETERMINE AND DISPLAY THEIR HEADINS BY SHIPBORNE NON-MAGNETIC MEANS, BEING CLEARLY READABLE BY THE HELMSMAN AT MAIN STEERING POSITION. PSCO RECEIVED REPORT THAT BOTH GYROCOMPASSES ONBOARD WERE MALFUNCTIONING AND OFF BY AT LEAST 10 DEGREES AND DISPLAYED MULTIPLE ERROR CODES. VESSEL SHALL PROVIDE SECTOR PUGET SOUND WITH CLASS REPORT ATTESTING TO PROPER OPERATION OF GYROCOMPASSES.
2024-03-07 | 7875369 | Sector Delaware Bay | 9357949 | IMO Number | MONTE TAMARO | General Dry Cargo Ship | SINGAPORE |  | AMERICAN BUREAU OF SHIPPING | AMERICAN BUREAU OF SHIPPING | 02 - Structural Conditions | 02105 - Steering gear | 16 - Rectify deficiencies w/in 14 days | Every ship shall be provided wiht a main steering gear to the satisfaction of the administration. PSCO observed significant hydraulic oil leaks on #2 steering gear pump. 74SOLAS(09) II-1/29.1 - 16ac
2024-03-07 | 7866218 | Sector Honolulu | 1244293 | Official Number (U.S.) | HANA HOU | Passenger Ship | UNITED STATES |  |  |  | 05 - Radio Communications | 05105 - MF/HF Radio installation | 50 - Rectify deficiencies w/in 30 days | Vessels operated solely within 20 nautical miles of land must be equipped with a VHF–DSC radiotelephone installation meeting the requirements of § 80.1101(c)(2) MMSI number on radio station certificate did not match the MMSI number on the radio. Ensure MMSI numbers match to the satisfaction of the Marine Inspector. 47 CFR 80.905(a)(1)
2024-03-07 | 7872917 | Sector Honolulu | 1055542 | Official Number (U.S.) | DIAMOND T II | Passenger Ship | UNITED STATES |  |  |  | 11 - Life Saving Appliances | 11117 - Lifebuoys incl. provision and disposition | 16 - Rectify deficiencies w/in 14 days | A vessel of more than 7.9 meters (26 feet) in length, but not more than 19.8 meters (65 feet), must carry a minimum of one life buoy of not less than 610 millimeters (24 inches) in diameter. Vessel had a 20 inch ring life buoy. 46 CFR 180.70 (a)(2)
2024-03-07 | 7870940 | Marine Safety Unit Texas City | 9672090 | IMO Number | GRANDE TEMA | Ro-Ro Cargo Ship | ITALY |  |  |  | 07 - Fire Safety | 07110 - Fire fighting equipment and appliances | 17 - Rectify deficiencies prior to departure | Fire-fighting systems and appliances shall be kept in good working order and readily available for immediate use. PSCO observed 02 fire hoses reels severely damaged preventing them from being available for immediate use. 74SOLAS(20)II-2/14.2.1.2 17C
2024-03-07 | 7874587 | Sector Southeast Alaska | 298539 | Official Number (U.S.) | COLUMBIA LAYNE | Towing Vessel | UNITED STATES |  |  |  | 99 - Other | 99101 - Other (Safety in general) | 50 - Rectify deficiencies w/in 30 days | The hull of each documented vessel must be marked as required by part 67 of this chapter. Vessel hailing port was illegible on the starboard, aft quarter. Vessel name was missing on the stern.
2024-03-07 | 7871032 | Sector Puget Sound | 9356309 | IMO Number | CMA CGM HYDRA | General Dry Cargo Ship | BAHAMAS, THE |  | BUREAU VERITAS | BUREAU VERITAS | 07 - Fire Safety | 07126 - Oil accumulation in engine room | 40 - Rectify deficiencies prior to next US port after sailing foreign | SOLAS 74 (2009) II-2/4.1.1; MEANS SHALL BE PROVIDED TO CONTROL LEAKS OF FLAMMABLE LIQUIDS. PSCO OBSERVED EXCESSIVELY OIL SOAKED LAGGING IN THE FUEL OIL PURIFIER ROOM AND ON THE HFO TRNASFER PUMP. PSCO ALSO OBSERVED EXCESSIVE LEAKAGE FROM SLUDGE PUMP WITH TROUGH FILLED BELOW TO COLLECT.
2024-03-07 | 7874100 | Sector San Diego | 9285548 | IMO Number | POURQUOI PAS | Research Ship | FRANCE |  |  |  | 07 - Fire Safety | 07105 - Fire doors/openings in fire-resisting divisions | 50 - Rectify deficiencies w/in 30 days | In addition to complying with the specific provisions for fire integrity, the minimum fire integrity of bulkheads and decks shall be perscribed in tables 9.5/9.6. Missing insulation against fuel tank in engine room.
2024-03-07 | 7862321 | Sector New York | 650084 | Official Number (U.S.) | MILLER BOYS | Passenger Ship | UNITED STATES |  |  |  | 07 - Fire Safety | 07126 - Oil accumulation in engine room | 701 - Prior to carriage of passengers/cargo | ...insure that the main propulsion machinery installed on each vessel is suitable for the vessel and its operation... that all machinery be installed and maintained in such a manner as to afford adequate protection against fire, explosion, machinery failure and personnel injury. USCG MI observed diesel fuel collected on top the port engine representing significant fire hazard.
2024-03-07 | 7862321 | Sector New York | 650084 | Official Number (U.S.) | MILLER BOYS | Passenger Ship | UNITED STATES |  |  |  | 09 - Working and Living Conditions | 09298 - Other (accident prevention) | 701 - Prior to carriage of passengers/cargo | Except as otherwise provided in this section, rails or equivalent protection shall be installed near the periphery of all weather decks accessible to passengers and crews... Rails of a sufficient height not present on fantail or bow.
2024-03-07 | 7874587 | Sector Southeast Alaska | 298539 | Official Number (U.S.) | COLUMBIA LAYNE | Towing Vessel | UNITED STATES |  |  |  | 11 - Life Saving Appliances | 11117 - Lifebuoys incl. provision and disposition | 16 - Rectify deficiencies w/in 14 days | At least one lifebuoy must have a lifeline, secured around the body of the buoy. Each lifeline must be at least 60' in length. Lifeline was only 30' long. Replace lifeline to meet requirements of 46 CFR 141.360(c).
2024-03-07 | 7871457 | Sector St Petersburg | 1324154 | Official Number (U.S.) | TWISTED SEA | Passenger Ship | UNITED STATES |  |  |  | 07 - Fire Safety | 07109 - Fixed fire extinguishing installation | 701 - Prior to carriage of passengers/cargo | A vessel on which a pre-engineered fixed gas fire extinguishing system is installed must have...A means to reset devices used to automatically shut down ventilation systems and engines. MI observed the pre-engineered fixed gas fire extinguishing system could not properly override manual shutdown of engine. 46 CFR 181.420(b)(3)
2024-03-07 | 7874587 | Sector Southeast Alaska | 298539 | Official Number (U.S.) | COLUMBIA LAYNE | Towing Vessel | UNITED STATES |  |  |  | 01 - Certificates & Documentation | 01305 - Log-books/compulsory entries | 10 - Deficiency Rectified | Each towing vessel must perform the applicable tests in Table 143.245(b) of this section. The tests required by this section must be recorded IAW with part 140 of this subchapter. All tests prescribed, except for the tests required before getting underway, were not being conducted or logged at the required frequency.
2024-03-07 | 7874587 | Sector Southeast Alaska | 298539 | Official Number (U.S.) | COLUMBIA LAYNE | Towing Vessel | UNITED STATES |  |  |  | 99 - Other | 99101 - Other (Safety in general) | 705 - Other - as specified | Machinery systems must be maintained to provide for safe operation of the towing vessel and safety of persons onboard. Soft patches observed on the bilge discharge line, firemain and on the cross-connect for the bilge and firemain. No leaks observed when tested. Detemine extent of wastage within 30 days.
2024-03-07 | 7874100 | Sector San Diego | 9285548 | IMO Number | POURQUOI PAS | Research Ship | FRANCE |  |  |  | 07 - Fire Safety | 07105 - Fire doors/openings in fire-resisting divisions | 50 - Rectify deficiencies w/in 30 days | 74SOLAS(04)II-2 9.4.2.1 The fire resistance of doors shall be equivalent of that of the division in which they are fitted. Fire doors in machinery space would not fully close on their own. To include but not limited to, 256, 258, 115, 250.
2024-03-07 | 7874587 | Sector Southeast Alaska | 298539 | Official Number (U.S.) | COLUMBIA LAYNE | Towing Vessel | UNITED STATES |  |  |  | 11 - Life Saving Appliances | 11117 - Lifebuoys incl. provision and disposition | 16 - Rectify deficiencies w/in 14 days | The master must ensure that all lifesaving equipment is properly maintained. Lanyards for both ring life buoys water lights were deteriorated. Renew lanyards.
2024-03-07 | 7862321 | Sector New York | 650084 | Official Number (U.S.) | MILLER BOYS | Passenger Ship | UNITED STATES |  |  |  | 09 - Working and Living Conditions | 09113 - Access/structure | 701 - Prior to carriage of passengers/cargo | After loading and prior to departure and at all other times necessary to assure the safety of the vessel, the master shall determine that the vessel complies with all applicable stability requirements in the vessel's ...stability letter, Certificate of Inspection...as the case may be. Operator explained that the vessel utilizes tow bit on main deck as well as periodically operates as a dive boat. Both operating conditions have different implications for the vessel's stability and limitations on either operation shall be addressed on the stability letter. Most recent stability letter from 15OCT2018 indicates "no deck cargo may be carried" and does not mention any variable loads from dive equipment or towing operations authorized.
2024-03-07 | 7862321 | Sector New York | 650084 | Official Number (U.S.) | MILLER BOYS | Passenger Ship | UNITED STATES |  |  |  | 02 - Structural Conditions | 02112 - Hull - corrosion | 705 - Other - as specified | An internal structural examination conducted in compliance with § 176.600 may be conducted while the vessel is afloat... and consists of a complete examination of the vessel's main strength members, including the major internal framing, the hull plating and planking, voids, and ballast, cargo, and fuel oil tanks. Where the internal framing, plating, or planking of the vessel is concealed, sections of the lining, ceiling or insulation may be removed or the parts otherwise probed or exposed so that the inspector may be satisfied as to the condition of the hull structure. The hull plating thickness is recorded as 1/4inch, USCG MI observed significant corrosion in compartment 2 and 3 with gauged pits [1/16,3/32]inch in several areas of compartment 2. Compartment 3 shall be made accessible to USCG MI at the next drydock availability to conduct an internal structures examination of the space.
2024-03-07 | 7862321 | Sector New York | 650084 | Official Number (U.S.) | MILLER BOYS | Passenger Ship | UNITED STATES |  |  |  | 03 - Water/Weathertight Conditions | 03109 - Machinery space openings | 701 - Prior to carriage of passengers/cargo | Each hatch exposed to the weather must be watertight... Observed no gasket material on main deck hatch covers to engine room representing significant downflooding risk. Operator agreed to revisit an adequate test of watertight integrity after installation of gasket material.
2024-03-07 | 7862321 | Sector New York | 650084 | Official Number (U.S.) | MILLER BOYS | Passenger Ship | UNITED STATES |  |  |  | 13 - Propulsion and Auxiliary Machinery | 13199 - Other (machinery) | 50 - Rectify deficiencies w/in 30 days | (b) Each battery must be located as high above the bilge as practicable, secured to protect against shifting with the roll and pitch of the vessel, and free from exposure to water splash or spray. There is no battery cover on battery located on the port side of engine room.
2024-03-07 | 7862321 | Sector New York | 650084 | Official Number (U.S.) | MILLER BOYS | Passenger Ship | UNITED STATES |  |  |  | 10 - Safety of Navigation | 10111 - Charts | 50 - Rectify deficiencies w/in 30 days | ...a vessel must carry adequate and up-to-date: (1) Charts of large enough scale to make safe navigation possible... Vessel had neither printed charts within 6months of inspection or up-to-date electronic charts.
2024-03-07 | 7862321 | Sector New York | 650084 | Official Number (U.S.) | MILLER BOYS | Passenger Ship | UNITED STATES |  |  |  | 13 - Propulsion and Auxiliary Machinery | 13104 - Bilge pumping arrangements | 701 - Prior to carriage of passengers/cargo | At each initial and subsequent inspection for certification the marine inspector shall examine and test the... (7) Bilge and drainage systems. The means provided for pumping bilges shall be tested by operation... Bilge suction lines had evidence of oily waste. Operator was unable to test function of bilge system without causing a possible pollution incident.
2024-03-07 | 7862321 | Sector New York | 650084 | Official Number (U.S.) | MILLER BOYS | Passenger Ship | UNITED STATES |  |  |  | 13 - Propulsion and Auxiliary Machinery | 13104 - Bilge pumping arrangements | 701 - Prior to carriage of passengers/cargo | (a) All vessels of 26 feet in length and over shall be provided with individual bilge lines and bilge suctions for each watertight compartment... except...the space forward the collision bulkhead... (b)...The bilge suctions shall be fitted with suitable strainers having an open area not less than three times the area of the bilge pipe. (c)The individual bilge suction lines shall be led to a central control point or manifold. Each line shall be provided with a stop valve at the control point or manifold and in addition shall be provided with a check valve at some accessible point in the bilge line... The vessel does not have a bilge system in compliance with Old Subchapter T regulations or new Subchapter T regulations. The bilge manifold system addresses the Engine Room and Compartment 3, however, the manifold does not run to the lazzarette or Compartment 2. The engine room suction does not have a strainer and Compartment 3's bilge suction was inaccessible to inspection. There is no installed means of dewatering Compartment 2 and they were multiple electric pumps being utilized without plan approval/OCMI verification.
2024-03-08 | 7876299 | Sector New Orleans | 1035844 | Official Number (U.S.) | MISS SIS | Passenger Ship | UNITED STATES |  |  |  | 10 - Safety of Navigation | 10116 - Nautical publications | 16 - Rectify deficiencies w/in 14 days | As appropriate for intended voyages, all vessels must carry up to date Charts, sailing directions, Coast Pilots, Light lists, Notice to mariners, Tide tables, current tables, and all other nautical publications. MI found outdated Navigation publications. Replace to the satisfaction of the attending Marine Inspector. 46 CFR 185.20-35 16C
2024-03-08 | 7876009 | Marine Safety Unit Lake Worth | 664117 | Official Number (U.S.) | COUNTRY CLUB | Passenger Ship | UNITED STATES |  |  |  | 09 - Working and Living Conditions | 09112 - Medical Equipment | 16 - Rectify deficiencies w/in 14 days | A vessel must carry either a first-aid kit approved under approval series 160.041 or a kit with equivalent contents. First-aid kit missing content.
2024-03-08 | 7874668 | Sector Puget Sound | 652535 | Official Number (U.S.) | FISH HAWK | Towing Vessel | UNITED STATES |  |  |  | 05 - Radio Communications | 05102 - Functional requirements | 701 - Prior to carriage of passengers/cargo | The VHF-FM radio must be installed at each operating station and connected to a functioning battery back up. Radio in aft operating station did not operate. 46 CFR 140.715
2024-03-08 | 7879575 | Sector Miami | 973090 | Official Number (U.S.) | M/T CELEBRATION | Passenger Ship | UNITED STATES |  |  |  | 01 - Certificates & Documentation | CG001 - Certificate of Inspection (COI) | 701 - Prior to carriage of passengers/cargo | Operating without a valid COI.
2024-03-08 | 7876299 | Sector New Orleans | 1035844 | Official Number (U.S.) | MISS SIS | Passenger Ship | UNITED STATES |  |  |  | 13 - Propulsion and Auxiliary Machinery | 13101 - Propulsion main engine | 60 - Rectify deficiencies prior to movement | At all inspections special attention shall be paid to insure that no fire hazards exist and that guards or protective devices are provided in all hazardous places. MI found the Starboard propulsion engine excessively leaking lube oil. Find source, and make repairs to the propulsion engine to the satisfaction of the attending Marine Inspector. 46 CFR 176.25-10(B)60C
2024-03-08 | 7876299 | Sector New Orleans | 1035844 | Official Number (U.S.) | MISS SIS | Passenger Ship | UNITED STATES |  |  |  | 13 - Propulsion and Auxiliary Machinery | 13199 - Other (machinery) | 60 - Rectify deficiencies prior to movement | Suitable covers, guards, or rails shall be installed in way of all exposed and hazardous places such as gears, machinery, etc). MI found 03 shafts with no guards in place. Place suitable guards over rotating machinery to the satisfaction of the attending marine inspector. 46 CFR 177.35-15 60C
2024-03-08 | 7876299 | Sector New Orleans | 1035844 | Official Number (U.S.) | MISS SIS | Passenger Ship | UNITED STATES |  |  |  | 13 - Propulsion and Auxiliary Machinery | 13199 - Other (machinery) | 60 - Rectify deficiencies prior to movement | Suitable covers, guards, or rails shall be installed in way of all exposed and hazardous places such as gears, machinery, etc). MI found PTO fire pump system with no guards in place. Place suitable guards over rotating machinery to the satisfaction of the attending marine inspector. 46 CFR 177.35-15 60C
2024-03-08 | 7876299 | Sector New Orleans | 1035844 | Official Number (U.S.) | MISS SIS | Passenger Ship | UNITED STATES |  |  |  | 14 - Pollution Prevention | 14122 - Oil fuel tank protection | 16 - Rectify deficiencies w/in 14 days | Vent pipes for diesel fuel tanks. The discharge ends of vent pipes shall be fitted with removable flame screens or flame arresters. The flame screens shall consist of a single screen of corrosion resistant wire of at least 30 x 30 mesh. The flame screens or flame arresters shall be of such size and design as to prevent reduction in the net cross-sectional area of the vent pipe and permit cleaning or renewal of the flame screens or arrester elements. Make repairs to the satisfaction of the attending Marine Inspector. 46 CFR 182.20-35(d) 16C
2024-03-08 | 7879575 | Sector Miami | 973090 | Official Number (U.S.) | M/T CELEBRATION | Passenger Ship | UNITED STATES |  |  |  | 99 - Other | 99101 - Other (Safety in general) | 701 - Prior to carriage of passengers/cargo | Failure to meet requirements of 46 CFR Part 16
2024-03-08 | 7875550 | Sector Southeastern New England | 9765031 | IMO Number | DINA POLARIS | Offshore | NORWAY |  | DNV | DNV | 07 - Fire Safety | 07122 - Fire control plan | 15 - Rectify deficiencies by next port | Fire control plans shall be permanently exhibited for the guidance of ships officers, showing clearly for each deck the control stations, "A" class and "B" class divisions, together with the particulars of the fire detection and fire alarm systems, means of access to different compartments, decks, etc. Plans shall be kept up to date: Any alterations shall be recorded as soon as practicable. PSCO observed multiple portable accommodation containers on deck to include fire detection and alarm systems that are not reflected on the fire control plan. CITE: 74 SOLAS (20)II-2/15.2.4.1 CODE: 15 a c
2024-03-08 | 7876009 | Marine Safety Unit Lake Worth | 664117 | Official Number (U.S.) | COUNTRY CLUB | Passenger Ship | UNITED STATES |  |  |  | 99 - Other | 99101 - Other (Safety in general) | 10 - Deficiency Rectified | The master shall conduct sufficient drills and give sufficient instructions to make sure that all crew members are familiar with their duties. Abandon ship and man overboard drills and training shall be logged or otherwise documented. Not being logged. conducted on this date. Corrected on the spot.
2024-03-08 | 7875855 | Sector St Petersburg | 1088162 | Official Number (U.S.) | FLYING FISH II | Passenger Ship | UNITED STATES |  |  |  | 01 - Certificates & Documentation | CG001 - Certificate of Inspection (COI) | 701 - Prior to carriage of passengers/cargo | Vessel must undergo an annual inspection as specified in paragraph (b)(1) of this section. Vessel must undergo an annual inspection within 3 months before or after each anniversary date. Vessels anniversary date was 23Nov2023, and vessel is past 3 months from said date. Vessel shall not operate with passengers until an annual inspection has been completed. 46CFR176.500(b)
2024-03-08 | 7876009 | Marine Safety Unit Lake Worth | 664117 | Official Number (U.S.) | COUNTRY CLUB | Passenger Ship | UNITED STATES |  |  |  | 10 - Safety of Navigation | 10111 - Charts | 16 - Rectify deficiencies w/in 14 days | As appropriate for the intended voyage, a vessel must carry adequate and up-to-date: 1) charts, 2) U.S. Coast Pilot. Vessel charts not up-to-date and missing U.S. Coast Pilot.
2024-03-08 | 7872739 | Marine Safety Detachment Santa Barbara | 276455 | Official Number (U.S.) | ISLAND TAK | Passenger Ship | UNITED STATES |  |  |  | 09 - Working and Living Conditions | 09209 - Electrical | 50 - Rectify deficiencies w/in 30 days | At each initial and subsequent inspection for certification of a vessel, the owner or managing operator shall be prepared to conduct tests and have the vessel ready for inspection of electrical equipment and systems, including the following: Inspection of all generators, motors, lighting fixtures and circuit interrupting devices located in spaces or areas that may contain flammable vapors. Vessel generator would shutdown immediately upon startup. MI could not inspect generator functionality. Repair generator and provide functionality test in the presence of marine inspector.
2024-03-08 | 7872739 | Marine Safety Detachment Santa Barbara | 276455 | Official Number (U.S.) | ISLAND TAK | Passenger Ship | UNITED STATES |  |  |  | 11 - Life Saving Appliances | 11110 - Stowage and provision of liferafts | 10 - Deficiency Rectified | Each survival craft must be: (1) Secured to the vessel by a painter with a float-free link permanently attached to the vessel except that a float-free link is not required if the vessel operates only on waters not as deep as the length of the painter; Survival craft sea painter was not connected to hydrostatic release. Vessel corrected on site. Action code changed to 10c Deficiency Rectified.
2024-03-08 | 7872739 | Marine Safety Detachment Santa Barbara | 276455 | Official Number (U.S.) | ISLAND TAK | Passenger Ship | UNITED STATES |  |  |  | 09 - Working and Living Conditions | 09209 - Electrical | 10 - Deficiency Rectified | Each distribution panel or switchboard must be totally enclosed and of the dead front type. Distribution panel near rear of pilothouse was missing a conduit plug. Vessel corrected and plugged side panel on site. Action code changed to 10c. Deficiency Rectified.
2024-03-08 | 7872033 | Sector Virginia | 9512331 | IMO Number | NBA MAGRITTE | Bulk Carrier | MALTA |  |  |  | 13 - Propulsion and Auxiliary Machinery | 13199 - Other (machinery) | 17 - Rectify deficiencies prior to departure | Every steam pipe and fitting connected there to through which steam may pass shall be so designed, constructed, and installed as to withstand maximum working stress to which it may be subjected. PSCO observed steam leak on #1 waste oil settling tank valve. 74SOLAS(20) II-1/33.1 17abc
2024-03-08 | 7873724 | Marine Safety Unit Lake Charles | 9945459 | IMO Number | CELSIUS GLARUS | Tank Ship | MARSHALL ISLANDS | LLOYD'S REGISTER OF SHIPPING |  |  | 01 - Certificates & Documentation | 01199 - Other (certificates) | 40 - Rectify deficiencies prior to next US port after sailing foreign | PRV's shall be set and sealed by the Administration or Recognized Organization acting on it's behalf, and a record of this action, including the valve's set pressure, shall be retained on board the ship. Inboard PRV for cargo tank #3 serial number does not match set and seal certificate issued by Lloyd's Registry.
2024-03-08 | 7876299 | Sector New Orleans | 1035844 | Official Number (U.S.) | MISS SIS | Passenger Ship | UNITED STATES |  |  |  | 09 - Working and Living Conditions | 09209 - Electrical | 16 - Rectify deficiencies w/in 14 days | Accessories, such as switches, fuses, and sockets, shall be standard National Electrical Code types for the loads to be carried. MI discovered that the fuse for the Engine room and lazarette lighting was inoperable. Make repairs to the satisfaction of the attending Marine Inspector. 46 CFR 183.05-35 16C
2024-03-08 | 7876299 | Sector New Orleans | 1035844 | Official Number (U.S.) | MISS SIS | Passenger Ship | UNITED STATES |  |  |  | 01 - Certificates & Documentation | CG001 - Certificate of Inspection (COI) | 60 - Rectify deficiencies prior to movement | To maintain a valid Certificate of Inspection (COI), vessels must complete an annual inspection within the periods specified by regulation and the Certificate of Inspection must be endorsed. Vessel has not had a Coast Guard inspection since the COI issuance on 17MAY2022. Vessel is required to complete successful inspection prior to operating. 176.500(b)(1).
2024-03-08 | 7869593 | Sector Columbia River | 9897810 | IMO Number | AMIS VICTORY | Bulk Carrier | PANAMA |  | NIPPON KAIJI KYOKAI | PANAMA | 10 - Safety of Navigation | 10103 - Radar | 17 - Rectify deficiencies prior to departure | 10103 - RADAR - ALL SHIPS OF 3000 GROSS TONNAGE AND UPWARDS SHALL HAVE A 3 GHZ RADAR OR, WHERE CONSIDERED APPROPRIATE BY THE ADMINISTRATION, A SECOND 9GHZ RADAR OR OTHER MEANS TO DETERMINE AND DISPLAY THE RANGE AND BEARING OF OTHER SURFACE CRAFT, OBSTRUCTIONS, BUOYS, SHORELINES AND NAVIGATIONAL MARKS TO ASSIST IN NAVEGATION AND IN COLLISION AVOIDANCE WHICH ARE FUCTIONALLY INDEPENDENT. PSCO OBSERVED THAT THE VESSELS 3GHZ RADAR (S-BAND) WAS MALFUNCTIONING AND NOT OPERATING. 74SOLAS(20)V19.2.7.1 - 17AC
2024-03-08 | 7874668 | Sector Puget Sound | 652535 | Official Number (U.S.) | FISH HAWK | Towing Vessel | UNITED STATES |  |  |  | 02 - Structural Conditions | 02199 - Other (Structural condition) | 50 - Rectify deficiencies w/in 30 days | Electrical conductors passing through watertight bulkheads must be installed so that the bulkhead remains watertight. Forward engine room bulkhead found with conductor penetrations open to the forepeak. 46 CFR 143.400(h)
2024-03-08 | 7875893 | Resident Inspection Office St. Croix | 9405320 | IMO Number | GTM GERMANY | Tank Ship | PORTUGAL |  |  |  | 10 - Safety of Navigation | 10104 - Gyro compass | 50 - Rectify deficiencies w/in 30 days | If during a voyage any equipment required by this part stops operating properly the vessel may continue to the next port of call subject to the directions of the COTP. Vessel must submit a letter of deviation request for its inoperable Gyro Compass for all inbound/outbound voyages until repaired.
2024-03-08 | 7876299 | Sector New Orleans | 1035844 | Official Number (U.S.) | MISS SIS | Passenger Ship | UNITED STATES |  |  |  | 13 - Propulsion and Auxiliary Machinery | 13101 - Propulsion main engine | 60 - Rectify deficiencies prior to movement | At each initial and subsequent inspection for certification the marine inspector shall examine and test the following items to the extent necessary to determine that they are in proper operating condition and fit for the service for which they are intended. MI found the Starboard propulsion engine excessively leaking jacket water. Find source, and make repairs to the propulsion engine to the satisfaction of the attending Marine Inspector. 46 CFR 176.25-10 60C
2024-03-08 | 7876299 | Sector New Orleans | 1035844 | Official Number (U.S.) | MISS SIS | Passenger Ship | UNITED STATES |  |  |  | 02 - Structural Conditions | 02105 - Steering gear | 16 - Rectify deficiencies w/in 14 days | At each initial and subsequent inspection for certification and re-inspection the marine inspector shall examine and test the main and auxiliary steering apparatus to the extent necessary to determine that its condition is satisfactory and that it is fit for the service intended. MI found cotter pin missing from the starboard Jockey bar. Make repairs to the satisfaction of the attending Marine Inspector. 46 CFR 176.25-35 16C
2024-03-08 | 7876299 | Sector New Orleans | 1035844 | Official Number (U.S.) | MISS SIS | Passenger Ship | UNITED STATES |  |  |  | 09 - Working and Living Conditions | 09209 - Electrical | 16 - Rectify deficiencies w/in 14 days | Accessories, such as switches, fuses, and sockets, shall be standard National Electrical Code types for the loads to be carried. MI discovered that the fuse for the Steering gear room lighting was inoperable. Make repairs to the satisfaction of the attending Marine Inspector. 46 CFR 183.05-35 16C
2024-03-08 | 7872739 | Marine Safety Detachment Santa Barbara | 276455 | Official Number (U.S.) | ISLAND TAK | Passenger Ship | UNITED STATES |  |  |  | 09 - Working and Living Conditions | 09209 - Electrical | 50 - Rectify deficiencies w/in 30 days | Electrical equipment on a vessel must be installed and maintained to:Protect passengers, crew, other persons, and the vessel from electrical hazards, including fire, caused by or originating in electrical equipment, and electrical shock. Bow compartment light was filled halfway with water. Disconnect circuit and repair or replace bow light to satisfaction of marine inspector.
2024-03-08 | 7874668 | Sector Puget Sound | 652535 | Official Number (U.S.) | FISH HAWK | Towing Vessel | UNITED STATES |  |  |  | 07 - Fire Safety | 07116 - Ventilation | 17 - Rectify deficiencies prior to departure | All piping, controls, valves and alarms must be inspected; and the operation of controls, alarms, ventilation shutdowns... must be tested, to determine that the system is operating properly. The ventilation shutdowns have no surface contact when in the fully closed position. 46 CFR 142.240(a)(5)
2024-03-08 | 7876215 | Sector Mobile | 600288 | Official Number (U.S.) | DOLORES CHOUEST | General Dry Cargo Ship | UNITED STATES |  |  |  | 02 - Structural Conditions | 02106 - Hull damage impairing seaworthiness | 705 - Other - as specified | A survey shall be made every time an accident occurs or a defect is discovered which affects the safety of the vessel. The survey shall be such as to insure that the necessary repairs or renewals have been effectively made and that the material and the workmanship of such repairs or renewals are in all respects effectively made; vessel was involved in an allision with a Navy RHIB vessel while docked at NAS Pensacola pier sustaining a 1.5 inch deep over 1 ft span deformation above the waterline on the stern side shell in way of the stbd #08 ballast tank. Vessel underwent ABS survey and damage assessment and provided report to Sector Mobile. Vessel permitted to make permanent repairs no later than the next drydocking survey. Notify CG inspection office as CG inspector will need to oversee repairs.
2024-03-08 | 7876241 | Sector Corpus Christi | 667406 | Official Number (U.S.) | FLIPPER | Passenger Ship | UNITED STATES |  |  |  | 01 - Certificates & Documentation | 01203 - Certificates for radio personnel | 50 - Rectify deficiencies w/in 30 days | Each ship transporting more than six passengers for hire equipped with a radiotelephone station in accordance with Part III of Title III of the Communications Act must carry a radio operator who meets the following requirements: (1) Where the station power does not exceed 250 watts carrier power or 1500 watts peak envelope power, the radio operator must hold a marine radio operator permit or higher class license. Captain did not have a marine radio operator permit. Rectify to the satisfaction of the attending Marine Inspector. 47 CFR 80.159(e)
2024-03-08 | 7876241 | Sector Corpus Christi | 667406 | Official Number (U.S.) | FLIPPER | Passenger Ship | UNITED STATES |  |  |  | 11 - Life Saving Appliances | 11127 - Buoyant apparatus | 16 - Rectify deficiencies w/in 14 days | Life floats and buoyant apparatus. together with their oars shall be conspicuously marked with he vessels name. The number of persons allowed on each life float and buoyant apparatus shall be conspicuously marked or painted thereon in letters and numbers at least 1 1/2 inches high. Life float and oars were missing vessel name and life float was missing the number of persons allowed. Repair to the satisfaction of the attending Marine Inspector. 46 CFR 185.30-5
2024-03-08 | 7876241 | Sector Corpus Christi | 667406 | Official Number (U.S.) | FLIPPER | Passenger Ship | UNITED STATES |  |  |  | 10 - Safety of Navigation | 10111 - Charts | 16 - Rectify deficiencies w/in 14 days | As appropriate for the intended voyage, a vessel must carry adequate and up-to-date: Charts of large enough scale to make safe navigation possible; U.S. Coast Pilot or similar publication; Coast Guard Light List; Tide tables; and Current tables. Extracts from the publications listed above for the areas to be transited may be provided instead of the complete publication. Vessel did not have up to date charts and did not have a updated U.S. Coast Pilot and Coast Guard Light List, Update Charts, via electronic or paper means. Acquire the outstanding required publications and ensure they are up to date to the satisfaction of the attending Marine Inspector.
2024-03-08 | 7876241 | Sector Corpus Christi | 667406 | Official Number (U.S.) | FLIPPER | Passenger Ship | UNITED STATES |  |  |  | 05 - Radio Communications | 05116 - Operation/maintenance | 16 - Rectify deficiencies w/in 14 days | Vessels operated solely within 20 nautical miles of land must be equipped with a VHF-DSC radiotelephone. Vessel does not have DSC capabilities, GPS is not connected and MMSI is not input into radio. Rectify to the satisfaction of the attending Marine Inspector. 47 CFR 80.905(a)(1)
2024-03-08 | 7876241 | Sector Corpus Christi | 667406 | Official Number (U.S.) | FLIPPER | Passenger Ship | UNITED STATES |  |  |  | 05 - Radio Communications | 05199 - Other (radio communication) | 16 - Rectify deficiencies w/in 14 days | A vessel must comply with the applicable requirements for any radio and Electronic Position Indicating Radiobeacon (EPIRB) installations, including the requirements for a station license and installation certificates to be issued by the Federal Communications Commission, as set forth in 47 CFR part 80. Vessel is missing the FCC Station License. Replace to the satisfaction of the attending Marine Inspector.
2024-03-08 | 7876269 | Sector Mobile | 1202283 | Official Number (U.S.) | LAWSON | Towing Vessel | UNITED STATES |  |  |  | 99 - Other | 99101 - Other (Safety in general) | 50 - Rectify deficiencies w/in 30 days | 33CFR155.740(c) Permanently posted or available at a place where the procedures can be easily seen and used by members of the crew when engaged in transfer operations. Vessel did not have any posted transfer procedures. Vessel must have transfer procedures posted or easily seen and available by crew conducting transfer operations.
2024-03-08 | 7876269 | Sector Mobile | 1202283 | Official Number (U.S.) | LAWSON | Towing Vessel | UNITED STATES |  |  |  | 10 - Safety of Navigation | 10109 - Lights, shapes, sound-signals | 50 - Rectify deficiencies w/in 30 days | 46 CFR 140.720 Each towing vessel must be equipped with navigation lights, shapes, and sound signals in accordance with the International Regulations for Prevention of Collisions at Sea (COLREGS) or 33 CFR part 84 as appropriate to its area of operation. According to 33 CFR 83.33 and 83.32, a vessel of 12 meters or more in length shall be provided with a whistle. The word whistle means any sound signaling appliance capable of producing the prescribed blasts. The term short blast means a blast of about 1 second's duration. The term prolonged blast means a blast of from 4 to 6 seconds' duration. Vessel’s whistle was only capable of producing a prolonged blast. Vessel’s whistle must be capable of also producing a short blast.
2024-03-08 | 7876269 | Sector Mobile | 1202283 | Official Number (U.S.) | LAWSON | Towing Vessel | UNITED STATES |  |  |  | 11 - Life Saving Appliances | 11108 - Inflatable liferafts | 705 - Other - as specified | Table 46 CFR 141.305 46 CFR 141.305(d)(3) An inflatable life raft, Inflatable buoyant apparatus, or rigid buoyant apparatus accommodating 100% of the crew must be used for a rivers route. Rivers route includes the ICW. each towing vessel that operates solely on rivers need not carry survival craft if: (i) It carries a 406 MHz Cat 1 EPIRB meeting 47 CFR part 80; (ii) It is designed for pushing ahead and has a TSMS that contains procedures for evacuating crew members onto the tow or other safe location; or (iii) It operates within 1 mile of shore. Vessel did not have an inflatable life raft, buoyant apparatus, or EPIRB. Vessel must obtain one of these items to be able to operate further than one mile from shore.
2024-03-08 | 7876269 | Sector Mobile | 1202283 | Official Number (U.S.) | LAWSON | Towing Vessel | UNITED STATES |  |  |  | 07 - Fire Safety | 07116 - Ventilation | 50 - Rectify deficiencies w/in 30 days | 46 CFR 144.606 Means must be provided for stopping each fan in a ventilation system serving machinery spaces. One of the engine room exhaust vents would not close. This vent must operate properly.
2024-03-08 | 7875927 | Sector New York | 9552666 | IMO Number | FAIRCHEM ALDEBARAN | Tank Ship | LIBERIA |  | NIPPON KAIJI KYOKAI | NIPPON KAIJI KYOKAI | 08 - Alarms | 08199 - Other (alarms) | 40 - Rectify deficiencies prior to next US port after sailing foreign | The high level alarm required by paragraph (a) of this section must activate a visible and audible alarm so that it can be seen and heard on the vessel where cargo transfer is controlled. In the cargo observation area audible high level alarm was not operational. 46 CFR 39.2007(c)(3)
2024-03-08 | 7875855 | Sector St Petersburg | 1088162 | Official Number (U.S.) | FLYING FISH II | Passenger Ship | UNITED STATES |  |  |  | 07 - Fire Safety | 07109 - Fixed fire extinguishing installation | 701 - Prior to carriage of passengers/cargo | The installed fire fighting system in the engine room (FireBoy) had its maintenance pin installed and the manual pull was not hooked up. This would prevent manual operation of the FireBoy system. Correctly hook up manual pull cable and remove the maintenance pin. 46 CFR 176.810
2024-03-08 | 7874668 | Sector Puget Sound | 652535 | Official Number (U.S.) | FISH HAWK | Towing Vessel | UNITED STATES |  |  |  | 08 - Alarms | 08107 - Machinery controls alarm | 17 - Rectify deficiencies prior to departure | Each towing vessel must perform the applicable tests in 143.245(b) of this section: Alarm setpoints. Unable to test alarm set points for aux generator engine cooling water temp and aux generator engine lubricating oil pressure. 46 CFR 143.245 & 46 CFR 143.230
2024-03-08 | 7874668 | Sector Puget Sound | 652535 | Official Number (U.S.) | FISH HAWK | Towing Vessel | UNITED STATES |  |  |  | 07 - Fire Safety | 07199 - Other (fire safety) | 50 - Rectify deficiencies w/in 30 days | Paints, coatings or other flammable or combustible products onboard a towing vessel must be stored in a designated storage room or cabinet when not in use. Vessel has excessive combustibles stowed in engine room. 46 CFR 142.225
2024-03-08 | 7874668 | Sector Puget Sound | 652535 | Official Number (U.S.) | FISH HAWK | Towing Vessel | UNITED STATES |  |  |  | 13 - Propulsion and Auxiliary Machinery | 13199 - Other (machinery) | 50 - Rectify deficiencies w/in 30 days | Test and examination procedures must be in accordance with manufacturer's instructions or the TSMS applicable to the vessel, if the vessel has a TSMS. Vessel has no written testing procedures. 46 CFR 143.245
2024-03-08 | 7874668 | Sector Puget Sound | 652535 | Official Number (U.S.) | FISH HAWK | Towing Vessel | UNITED STATES |  |  |  | 13 - Propulsion and Auxiliary Machinery | 13108 - Operation of machinery | 17 - Rectify deficiencies prior to departure | Relief valves must be tested in accordance with 143.245. Unable to test port air receiver relief valve for start air due to blown compressor switch. 46 CFR 143.300
2024-03-08 | 7874668 | Sector Puget Sound | 652535 | Official Number (U.S.) | FISH HAWK | Towing Vessel | UNITED STATES |  |  |  | 08 - Alarms | 08107 - Machinery controls alarm | 705 - Other - as specified | The following alarms must be provided:(1) Main engine low lubricating oil pressure;(2) Main engine high cooling water temperature;(3) Auxiliary generator engine low lubricating oil pressure;(4) Auxiliary generator engine high cooling water temperature;(5) High bilge levels;(6) Low hydraulic steering fluid levels, if applicable; and(7) Low fuel level, if fitted with a day tank.(b) Alarms must:(1) Be visible and audible at each operating station. Vessel has no alarms at aft operating station. A watch must be maintained on the primary operating station to monitor alarms while the aft operating station is used. 46 CFR 143.230
2024-03-08 | 7874668 | Sector Puget Sound | 652535 | Official Number (U.S.) | FISH HAWK | Towing Vessel | UNITED STATES |  |  |  | 09 - Working and Living Conditions | 09209 - Electrical | 17 - Rectify deficiencies prior to departure | Electrical systems and equipment must function properly and minimize system failures and fire and shock hazards. Vessel leaks water down search light handles and catches water in plastic bags that hang above electrical navigation equipment. Make search light penetration weather tight to minimize shock hazard and loss of navigation equipment. 46 CFR 143.400
2024-03-08 | 7874668 | Sector Puget Sound | 652535 | Official Number (U.S.) | FISH HAWK | Towing Vessel | UNITED STATES |  |  |  | 08 - Alarms | 08103 - Fire alarm | 701 - Prior to carriage of passengers/cargo | On vessels with more than one operating station, only one of them must be outfitted with a fire detection control panel. Any other operating station must be outfitted with either a fire detection control panel or a remote indicator panel. Vessel does not have a control panel or remote indicator panel in aft operating station. 46 CFR 142.330(a)(3)
2024-03-08 | 7874668 | Sector Puget Sound | 652535 | Official Number (U.S.) | FISH HAWK | Towing Vessel | UNITED STATES |  |  |  | 13 - Propulsion and Auxiliary Machinery | 13103 - Gauges, thermometers, etc | 17 - Rectify deficiencies prior to departure | The following systems must be equipped with gauges at the machinery location: (c)(3) Aux generator engine RPM. Vessels port generator RPM gauge inoperable. 46 CFR 143.230(c)
2024-03-08 | 7874668 | Sector Puget Sound | 652535 | Official Number (U.S.) | FISH HAWK | Towing Vessel | UNITED STATES |  |  |  | 08 - Alarms | 08199 - Other (alarms) | 60 - Rectify deficiencies prior to movement | Each towing vessel must have a reliable means to provide notification when an emergency condition exists or an essential system develops problems. The Following alarms must be provided: (a)(5) High Bilge Levels. Vessel's Fore peak high bilge level alarm inoperable. 46 CFR 143.230
2024-03-08 | 7874668 | Sector Puget Sound | 652535 | Official Number (U.S.) | FISH HAWK | Towing Vessel | UNITED STATES |  |  |  | 08 - Alarms | 08107 - Machinery controls alarm | 50 - Rectify deficiencies w/in 30 days | Each towing vessel must have a reliable means to provide notification when an emergency condition exists or an essential system develops problems. The Following alarms must be provided: (a)(3) Aux generator engine low lubricating oil pressure; (a)(4) Aux generator engine high cooling water temp. Alarms must be visible and audible at each operating station. Vessel did not have generator alarms at operating station. 46 CFR 143.230
2024-03-08 | 7874668 | Sector Puget Sound | 652535 | Official Number (U.S.) | FISH HAWK | Towing Vessel | UNITED STATES |  |  |  | 11 - Life Saving Appliances | 11117 - Lifebuoys incl. provision and disposition | 50 - Rectify deficiencies w/in 30 days | Each lifebuoy on a towing vessel must: (b)(2) Be marked in block capital letters with the name of the vessel, be fitted with a floating electric water light under approval series 161.010 or 160.110. Aft lifebuoy needs to be relabeled and light mounted in a bracket. 46 CFR 141.360
2024-03-08 | 7874668 | Sector Puget Sound | 652535 | Official Number (U.S.) | FISH HAWK | Towing Vessel | UNITED STATES |  |  |  | 10 - Safety of Navigation | 10117 - Echo sounder | 60 - Rectify deficiencies prior to movement | Towing vessels must be equipped with a fathometer. Fathometer currently inoperable. 46 CFR 140.725
2024-03-08 | 7876005 | Sector Maryland-National Capital Region | 1082215 | Official Number (U.S.) | CATHERINE MARIE | Passenger Ship | UNITED STATES |  |  |  | 11 - Life Saving Appliances | 11127 - Buoyant apparatus | 705 - Other - as specified | 11127 - Each vessel constructed of a material other than wood certificated to operate on a lakes, bays, and sounds route in cold water must be provided with life floats of an aggregate capacity that will accommodate at least 50% of the total number of persons permitted on board. The vessel only has 2 properly maintained 22 person life floats on board. The number of persons permitted on board during cold water months (November 1 to May 14) is reduced to 88. 46 CFR 180.207(b)
2024-03-08 | 7874668 | Sector Puget Sound | 652535 | Official Number (U.S.) | FISH HAWK | Towing Vessel | UNITED STATES |  |  |  | 10 - Safety of Navigation | 10109 - Lights, shapes, sound-signals | 60 - Rectify deficiencies prior to movement | Each towing vessel must be equipped with navigation lights, shapes and sound signals in accordance with COLREGS or 33 CFR part 84 as appropriate to its area of operations. Vessel unable to make appropriate sound signals with ships whistle. 46 CFR 140.720
2024-03-08 | 7874668 | Sector Puget Sound | 652535 | Official Number (U.S.) | FISH HAWK | Towing Vessel | UNITED STATES |  |  |  | 01 - Certificates & Documentation | 01199 - Other (certificates) | 60 - Rectify deficiencies prior to movement | (a) Employers must maintain records of chemical tests as provided in 49 CFR 40.333 and must make these records available to Coast Guard officials upon request. Vessel did not have consortium enrollment letter, provide proof of enrollment for crew members. 46 CFR 16.260
2024-03-08 | 7875855 | Sector St Petersburg | 1088162 | Official Number (U.S.) | FLYING FISH II | Passenger Ship | UNITED STATES |  |  |  | 11 - Life Saving Appliances | 11130 - Evaluation, testing and approval | 50 - Rectify deficiencies w/in 30 days | A vessel of not more than 65 feet is not required to carry a rescue boat unless the OCMI determines the vessel can act as its own. The freeboard is over 2' which would require a swim platform or equivalent recovery method. Propose a suitable plan to recover a helpless person from the water within 30 days.
2024-03-08 | 7872739 | Marine Safety Detachment Santa Barbara | 276455 | Official Number (U.S.) | ISLAND TAK | Passenger Ship | UNITED STATES |  |  |  | 07 - Fire Safety | 07110 - Fire fighting equipment and appliances | 701 - Prior to carriage of passengers/cargo | A vessel not required to have a power driven fire pump by § 181.300 must have at least three 9.5 liter (21/2 gallon) buckets, with an attached lanyard satisfactory to the cognizant OCMI, placed so as to be easily available during an emergency. The words “FIRE BUCKET” must be stenciled in a contrasting color on each bucket. (1) Fire bucket was found with a crack in the bottom. Replace fire bucket, attach lanyard, and label.
2024-03-08 | 7875259 | Sector Virginia | 1089251 | Official Number (U.S.) | PCS 6 | Barge | UNITED STATES |  |  |  | 06 - Cargo Operations Including Equipment | 06199 - Other (cargo) | 16 - Rectify deficiencies w/in 14 days | Cargo pump pressure gage shall be tested at least once a year for accuracy. Provide calibration report for cargo pump gages to CG Inspector. 46 CFR 35.35-70(c)
2024-03-08 | 7875978 | Marine Safety Unit Saint Thomas | 582571 | Official Number (U.S.) | MONA QUEEN | Passenger Ship | UNITED STATES |  |  | UNITED STATES | 13 - Propulsion and Auxiliary Machinery | 13199 - Other (machinery) | 17 - Rectify deficiencies prior to departure | Shutoff valves, installed so as to close against the fuel flow, must be fitted in the fuel supply lines, one at the tank connection and one at the engine end of the fuel line to stop fuel flow when servicing accessories. The shutoff valve at the tank must be manually operable from outside the compartment in which the valve is located, preferably from an accessible position on the weather deck. MI observed corroded and missing fasteners on the emergency fuel cut off valve located in the aft steering compartment. Replace missing fastener, clean connection for inspection, and conduct operational test to the satisfaction of the attending marine inspector prior to carrying passengers. 46 CFR 182.455(b)(4)
2024-03-08 | 7875978 | Marine Safety Unit Saint Thomas | 582571 | Official Number (U.S.) | MONA QUEEN | Passenger Ship | UNITED STATES |  |  | UNITED STATES | 13 - Propulsion and Auxiliary Machinery | 13199 - Other (machinery) | 17 - Rectify deficiencies prior to departure | All machinery and equipment must be installed and maintained in such a manner as to afford adequate protection from causing fire, explosion, machinery failure, and personnel injury. MI observed wasted fuel line fittings on fuel tank supply and return. Replace fittings to the satisfaction of the attending marine inspector prior to the carriage of passengers. 46 CFR 182.100
2024-03-08 | 7875978 | Marine Safety Unit Saint Thomas | 582571 | Official Number (U.S.) | MONA QUEEN | Passenger Ship | UNITED STATES |  |  | UNITED STATES | 11 - Life Saving Appliances | 11116 - Distress flares | 17 - Rectify deficiencies prior to departure | Oceans, coastwise, limited coastwise, and Great Lakes routes. A vessel on an oceans, coastwise, limited coastwise, or Great Lakes route must carry— (1) Six hand red flare distress signals approved in accordance with § 160.021 in subchapter Q of this chapter, or other standard specified by the Commandant, including, but not limited to, approval series 160.121; and (2) Six hand orange smoke distress signals approved in accordance with § 160.037 in subchapter Q of this chapter, or other standard specified by the Commandant. MI observed expired flares. Replace as required with exceptions considered to the satisfaction of the attending marine inspector. 46 CFR 180.68
2024-03-08 | 7874668 | Sector Puget Sound | 652535 | Official Number (U.S.) | FISH HAWK | Towing Vessel | UNITED STATES |  |  |  | 09 - Working and Living Conditions | 09209 - Electrical | 50 - Rectify deficiencies w/in 30 days | Electrical systems and equipment must function properly and minimize system failures and fire and shock hazards. Vessel has dead end wires overhead of port generator. 46 CFR 143.400
2024-03-08 | 7875259 | Sector Virginia | 1089251 | Official Number (U.S.) | PCS 6 | Barge | UNITED STATES |  |  |  | 06 - Cargo Operations Including Equipment | 06199 - Other (cargo) | 701 - Prior to carriage of passengers/cargo | No person may use any equipment listed in paragraph (c) of this section for transfer operations unless the vessel or facility operator, as appropriate, tests and inspects the equipment in accordance with paragraphs (b), (c) and (f) of this section. Vessels transfer hose was overdue for annual inspection. 33 CFR 156.170(a)
2024-03-08 | 7873096 | Sector New Orleans | 9368845 | IMO Number | METEORA | Bulk Carrier | CAYMAN ISLANDS |  |  |  | 07 - Fire Safety | 07110 - Fire fighting equipment and appliances | 60 - Rectify deficiencies prior to movement | The purpose of this regulation is to maintain and monitor the effectiveness of the fire safety measures the ship is provided with for the purpose, the following functional requirements shall be met. Fire protection systems and firefighting systems and appliances shall be maintained ready for use. PSCO observed leak on the relief valve on the receiver for the quick closing valves. 74SOLAS04 II-2/14.1, 60 a/c
2024-03-08 | 7875259 | Sector Virginia | 1089251 | Official Number (U.S.) | PCS 6 | Barge | UNITED STATES |  |  |  | 99 - Other | 99103 - Other (MARPOL operational) | 16 - Rectify deficiencies w/in 14 days | If the annual inspection reveals deficiencies in your vessel's maintenance, you must make any or all repairs or improvements within the time period specified by the OCMI. Discharge containment had trash and debris inside, reducing the capacity of the designed containment. 46 CFR 31.10-17(a)(3)
2024-03-08 | 7872739 | Marine Safety Detachment Santa Barbara | 276455 | Official Number (U.S.) | ISLAND TAK | Passenger Ship | UNITED STATES |  |  |  | 11 - Life Saving Appliances | 11117 - Lifebuoys incl. provision and disposition | 10 - Deficiency Rectified | Each ring life buoy on a vessel must: (1) Be approved in accordance with § 160.050 in subchapter Q of this chapter, or other standard specified by the Commandant, including, but not limited to, approval series 160.150; If on a vessel on an oceans or coastwise route, be orange in color. Lifebuoy was faded white on the front, no vessel name label visible, and deteriorated buoy line. Vessel replaced during inspection. Changed action to 10c. Deficiency Rectified.
2024-03-08 | 7872739 | Marine Safety Detachment Santa Barbara | 276455 | Official Number (U.S.) | ISLAND TAK | Passenger Ship | UNITED STATES |  |  |  | 01 - Certificates & Documentation | 01199 - Other (certificates) | 10 - Deficiency Rectified | You are responsible for all actions of your officials, r epresentatives, and agents in carrying out the requireme nts of the DOT agency regulations. Vessel did not have enrollment with service agent for drug testing. Vessel provided proof. Action changed to 10c. Deficiency Rectified.
2024-03-08 | 7872739 | Marine Safety Detachment Santa Barbara | 276455 | Official Number (U.S.) | ISLAND TAK | Passenger Ship | UNITED STATES |  |  |  | 11 - Life Saving Appliances | 11118 - Lifejackets incl. provision and disposition | 10 - Deficiency Rectified | An adult life jacket must be provided for each person carried on board a vessel. (1) foam lifejacket was found with cracks and missing foam. Vessel replaced onsite. Changed action to 10c. Deficiency Rectified.
2024-03-08 | 7875903 | Sector Upper Mississippi River | 546688 | Official Number (U.S.) | TITLETOWN U S A | Towing Vessel | UNITED STATES |  |  |  | 02 - Structural Conditions | 02107 - Ballast, fuel and other tanks | 701 - Prior to carriage of passengers/cargo | Crack found in #1 Fuel tank leading to fwd void. A towing vessel must be maintained and operated so the watertight integrity and stability of the vessel are not compromised. Vessel is permitted to transit to repair yard for repairs following provisions of approved TSMS. VSL is not permitted to push cargo. TPO acceptance of repairs will be accepted to clear this Deficiency
2024-03-08 | 7876009 | Marine Safety Unit Lake Worth | 664117 | Official Number (U.S.) | COUNTRY CLUB | Passenger Ship | UNITED STATES |  |  |  | 11 - Life Saving Appliances | 11199 - Other (life saving) | 10 - Deficiency Rectified | The master of the vessel shall ensure that each EPIRB must be tested monthly. The EPIRB test shall be logged or otherwise documented. Not being logged. completed on this date. Corrected on the spot.
2024-03-08 | 7875963 | Marine Safety Detachment Cincinnati | 1206682 | Official Number (U.S.) | AEP MARINER | Towing Vessel | UNITED STATES |  |  |  | 13 - Propulsion and Auxiliary Machinery | 13101 - Propulsion main engine | 17 - Rectify deficiencies prior to departure | Vessel reported port main engine shutdown while locking through at Meldahal Dam. Machinery and electrical systems must be designed and maintained to provide for safe operation of the towing vessel and safety of person onboard. Vessel shall proceed under tow by ITV Dan Elder from its current location OHR mm 436 to OHR mm 266 Amherst Madison and make repairs to the satisfaction of the TPO prior to departure.
2024-03-08 | 7872033 | Sector Virginia | 9512331 | IMO Number | NBA MAGRITTE | Bulk Carrier | MALTA |  |  |  | 15 - Safety Management Systems (ISM) | 15109 - Maintenance of the ship and equipment | 40 - Rectify deficiencies prior to next US port after sailing foreign | The company and ship shall comply with the requirements of the International Safety Management Code. For the purposes of this regulation, the requirements of the Code shall be treated as mandatory. The company should establish procedures to ensure that the ship is maintained in conformity with the provisions of the relevent rules and regulations and with any additional requirements which may be established by the company. PSCO observed insufficient mainteance of fire hoses, fire pump, and international shore connection as reequired by the maintenance plan. An internal safety audit and corrective action must be taken within 3 months. 74SOLAS(20) IX/3.1 ISM Code 10.1 40abc
2024-03-08 | 7876215 | Sector Mobile | 600288 | Official Number (U.S.) | DOLORES CHOUEST | General Dry Cargo Ship | UNITED STATES |  |  |  | 02 - Structural Conditions | 02106 - Hull damage impairing seaworthiness | 17 - Rectify deficiencies prior to departure | A survey shall be made every time an accident occurs or a defect is discovered which affects the safety of the vessel. The survey shall be such as to insure that the necessary repairs or renewals have been effectively made and that the material and the workmanship of such repairs or renewals are in all respects effectively made; vessel was involved in an allision with a Navy RHIB vessel while docked at NAS Pensacola pier sustaining a 1.5 inch deep over 1 ft span deformation above the waterline on the stern side shell in way of the stbd #08 ballast tank. No other damage was reported. Vessel is to undergo ABS survey and damage assessment and provide report to Sector Mobile prior to vessel movement.
2024-03-08 | 7875972 | Sector Mobile | 1338252 | Official Number (U.S.) | TORTUGA | Towing Vessel | UNITED STATES |  |  |  | 01 - Certificates & Documentation | 01199 - Other (certificates) | 50 - Rectify deficiencies w/in 30 days | 33CFR151.5021 Nontank vessels subject to this subpart may not operate upon the navigable waters of the United States unless in compliance with a vessel response plan (VRP) approved. Vessel must obtain an approved NTVRP no later that 08APR24.
2024-03-08 | 7872033 | Sector Virginia | 9512331 | IMO Number | NBA MAGRITTE | Bulk Carrier | MALTA |  |  |  | 13 - Propulsion and Auxiliary Machinery | 13199 - Other (machinery) | 60 - Rectify deficiencies prior to movement | The machinery and fittings shall be of a design and construction adequate for the service for which they are intended. PSCO observed excessive leak from starboard fire pump. 74SOLAS(20) II-1/26.1 60abc
2024-03-08 | 7875665 | Sector Mobile | 9552989 | IMO Number | AMIS ACE | Bulk Carrier | PANAMA |  |  |  | 09 - Working and Living Conditions | 09209 - Electrical | 16 - Rectify deficiencies w/in 14 days | The condition of the ship and its equipment shall be maintained to conform with the provisions of the present regulations to ensure that the ship in all respects will remain fit to proceed to sea without danger to the ship or persons onboard. PSCO observed exposed wiring on multiple lighting ballasts over oil purification space. 74SOLAS(20) I/11(a)
2024-03-08 | 7875906 | Sector St Petersburg | FL0693GC | State Number | FLOAT BOAT | Passenger Ship | UNITED STATES |  |  |  | 01 - Certificates & Documentation | CG001 - Certificate of Inspection (COI) | 701 - Prior to carriage of passengers/cargo | Vessel must undergo an annual inspection as specified in paragraph (b)(1) of this section. Vessel must undergo an annual inspection within 3 months before or after each anniversary date. Vessels anniversary date was 03DEC2023, and vessel is past 3 months from said date. Vessel shall not operate with passengers until an annual inspection has been completed. 46CFR176.500(b)
2024-03-08 | 7875978 | Marine Safety Unit Saint Thomas | 582571 | Official Number (U.S.) | MONA QUEEN | Passenger Ship | UNITED STATES |  |  | UNITED STATES | 11 - Life Saving Appliances | 11117 - Lifebuoys incl. provision and disposition | 17 - Rectify deficiencies prior to departure | Each ring life buoy on a vessel must: (1) Be approved in accordance with § 160.050 in subchapter Q of this chapter, or other standard specified by the Commandant, including, but not limited to, approval series 160.150; (2) Be readily accessible; (3) Be stowed in a way that it can be rapidly cast loose; (4) Not be permanently secured in any way; and (5) If on a vessel on an oceans or coastwise route, be orange in color. (c) At least one ring life buoy must be fitted with a lifeline. If more than one ring life buoy is carried, at least one must not have a lifeline attached. Each lifeline on a ring life buoy must: (1) Be buoyant; (2) Be of at least 18.3 meters (60 feet) in length; (3) Be non-kinking; (4) Have a diameter of at least 7.9 millimeters (5/16 inch); (5) Have a breaking strength of at least 5 kilonewtons (1,124 pounds); and (6) Be of a dark color if synthetic, or of a type certified to be resistant to deterioration from ultraviolet light. MI observed wasted life ring and light. Replace life ring, light, and ensure line is as required prior to carrying passenger. 46 CFR 180.70(b)(C)
2024-03-08 | 7875948 | Sector Los Angeles/Long Beach | 1255672 | Official Number (U.S.) | BARRY SILVERTON | Towing Vessel | UNITED STATES |  |  |  | 13 - Propulsion and Auxiliary Machinery | 13101 - Propulsion main engine | 60 - Rectify deficiencies prior to movement | Machinery and electrical systems must be designed and maintained to provide for safe operation of the towing vessel and safety of persons onboard under normal and emergency conditions. Towing vessel reported a failure in a crankcase gas exhaust line on the port main engine, reducing the maneuverability of the vessel while in tow with the tank barge DR. ROBERT J. BEALL. Vessel to provide ABS class report attesting to the proper repairs and operation of the propulsion system. To be completed to the satisfaction of the CG Marine Inspector.
2024-03-08 | 7875978 | Marine Safety Unit Saint Thomas | 582571 | Official Number (U.S.) | MONA QUEEN | Passenger Ship | UNITED STATES |  |  | UNITED STATES | 07 - Fire Safety | 07126 - Oil accumulation in engine room | 17 - Rectify deficiencies prior to departure | At each inspection for certification and at every other vessel inspection the bilges and other spaces may be examined to see that there is no excessive accumulation of oil, trash, debris, or other matter that might create a fire hazard, clog bilge pumping systems, or block emergency escapes. Excessive oil and rags were observed in the Engine Room Bilge. Fuel was observed in the aft steering compartment bilge. Remove all oil and debris from bilges to the satisfaction of the attending marine inspector prior to carrying passengers. 46 CFR 182.100
2024-03-08 | 7875893 | Resident Inspection Office St. Croix | 9405320 | IMO Number | GTM GERMANY | Tank Ship | PORTUGAL |  |  |  | 99 - Other | 99101 - Other (Safety in general) | 50 - Rectify deficiencies w/in 30 days | A vessel equipped with ballast tanks that operates in the waters of the United States must install and operate a ballast water management system (BWMS) at all time of discharge into the waters of the united states. The vessel's BWMS was found inoperable. Vessel is not authorized to discharge untreated ballast in the United States.
2024-03-08 | 7875914 | Sector St Petersburg | FL8414CD | State Number | HALF PINT | Passenger Ship | UNITED STATES |  |  |  | 01 - Certificates & Documentation | CG001 - Certificate of Inspection (COI) | 701 - Prior to carriage of passengers/cargo | Vessel must undergo an annual inspection as specified in paragraph (b)(1) of this section. Vessel must undergo an annual inspection within 3 months before or after each anniversary date. Vessels anniversary date was 03DEC2023, and vessel is past 3 months from said date. Vessel shall not operate with passengers until an annual inspection has been completed. 46CFR176.500(b)
2024-03-08 | 7872033 | Sector Virginia | 9512331 | IMO Number | NBA MAGRITTE | Bulk Carrier | MALTA |  |  |  | 07 - Fire Safety | 07110 - Fire fighting equipment and appliances | 10 - Deficiency Rectified | Firefighting systems and appliances shall be kept in food working order and readily available for immediate use. PSCO observed two charged fire hoses with pin-hole leaks. 74SOLAS(20) II-2/14.2.1.2 10c
2024-03-08 | 7872033 | Sector Virginia | 9512331 | IMO Number | NBA MAGRITTE | Bulk Carrier | MALTA |  |  |  | 13 - Propulsion and Auxiliary Machinery | 13101 - Propulsion main engine | 60 - Rectify deficiencies prior to movement | Means shall be provided to control leaks of flammable liquids. PSCO observed fuel oil leak on #6 cylinder of MDE. 74SOLAS(09) II-2/4.1 60abc
2024-03-08 | 7875905 | Sector New York | 9681493 | IMO Number | NAVIGATION OL | Bulk Carrier | PANAMA |  | NIPPON KAIJI KYOKAI | NIPPON KAIJI KYOKAI | 02 - Structural Conditions | 02108 - Electrical installations in general | 10 - Deficiency Rectified | No electrical equipment shall be installed in any space where flammable mixtures are liable to collect, in compartments assigned to acetylene stores or similar spaces, unless the Administration is satistfied that such equipment is of a type which will not ignite. PSCO observed failure to energize explosion proof lighting in oxygen and acetylene stores. Crew replaced both bulbs and tested them to teh satistfaction of the PSCO. 74 SOLAS (20) II-1/45.10.2
2024-03-08 | 7876009 | Marine Safety Unit Lake Worth | 664117 | Official Number (U.S.) | COUNTRY CLUB | Passenger Ship | UNITED STATES |  |  |  | 04 - Emergency Systems | 04108 - Muster list | 16 - Rectify deficiencies w/in 14 days | The master and crew of a vessel will be familiar with the content of and have mounted at the operating station, emergency instructions containing the actions to be taken in the event of fire, heavy weather, and man overboard conditions. Instructions not posted.
2024-03-08 | 7876280 | Sector Honolulu | 900439 | Official Number (U.S.) | OCEAN ENCOUNTERS 3 | Passenger Ship | UNITED STATES |  |  |  | 02 - Structural Conditions | 02103 - Stability/strength/loading information and instruments | 50 - Rectify deficiencies w/in 30 days | As permitted by § 178.310(c) of this part, the following vessels may undergo the simplified stability proof test detailed in § 178.330 of this part, in the presence of a Coast Guard marine inspector, if they do not have tumblehome at the deck, measured amidships, that exceeds 2 percent of the beam. The aft transmission movement equates to an approximate 2.2% weight change. Vessel is required to undergo a new simplified stability test in the presence of a CG marine inspector.
2024-03-08 | 7875960 | Sector Maryland-National Capital Region | 9658783 | IMO Number | LEFKES | Bulk Carrier | PORTUGAL |  | BUREAU VERITAS | PANAMA | 11 - Life Saving Appliances | 11119 - Immersion suits | 17 - Rectify deficiencies prior to departure | An immersion suit of an appropriate size complying with the requirements of section 2.3 of the code shall be provided for every person on board the ship. PSCO observed 12 of the 31 required immersion suits were found with failed adhesive which could cause the thermal layer of the suit to detach. 74SOLAS(20) III/32.3.3 17ac
2024-03-09 | 7875589 | Sector Miami | 9550656 | IMO Number | CHAMPION III | General Dry Cargo Ship | PANAMA |  | ISTHMUS BUREAU OF SHIPPING | PANAMA | 10 - Safety of Navigation | 10122 - Rate-of-turn indicator | 17 - Rectify deficiencies prior to departure | The following maneuvering information prominently displayed on a fact sheet in the wheelhouse: At the bottom of the fact sheet, the following statement: “warning” The response of the (name of the vessel) may be different from that listed above if any of the following conditions, upon which the maneuvering information is based, are varied: (1) Calm weather—wind 10 knots or less, calm sea; (2) No current; (3) Water depth twice the vessel's draft or greater; (4) Clean hull; and (5) Intermediate drafts or unusual trim. PSCOs observed the lack of the proper warning label located on the maneuvering fact sheet posted in the wheelhouse. 33 CFR 164.35(g)(7)
2024-03-09 | 7875589 | Sector Miami | 9550656 | IMO Number | CHAMPION III | General Dry Cargo Ship | PANAMA |  | ISTHMUS BUREAU OF SHIPPING | PANAMA | 15 - Safety Management Systems (ISM) | 15113 - Other (ISM) | 30 - Ship detained | The company and the ship shall comply with the requirements of the International Safety Management Code. For the purpose of this regulation the requirements of the code shall be treated as mandatory. The company should establish procedures to ensure that the ship is maintained in accordance with the provisions of the relevant rules and regulations established by the company. The technical and/or operational nature of the deficiencies noted below provide objective evidence of a serious failure of the implementation of the ISM Code. An external ISM audit report, satisfactory to the Coast Guard, must be submitted prior to clearance of this deficiency and departure. 74 SOLAS (20) IX/3.1 ISM CODE PART A/10.1
2024-03-09 | 7875589 | Sector Miami | 9550656 | IMO Number | CHAMPION III | General Dry Cargo Ship | PANAMA |  | ISTHMUS BUREAU OF SHIPPING | PANAMA | 11 - Life Saving Appliances | 11128 - Line-throwing appliance | 17 - Rectify deficiencies prior to departure | A line-throwing appliance complying with the requirements of section 7.1 of the Code shall be provided. Every line-throwing appliance shall include not less than four projectiles. PSCOs observed only three line-throwing appliances. Vessel is missing one line-throwing appliance. 74 SOLAS (20) III/18 LSA CODE 7.1
2024-03-09 | 7875589 | Sector Miami | 9550656 | IMO Number | CHAMPION III | General Dry Cargo Ship | PANAMA |  | ISTHMUS BUREAU OF SHIPPING | PANAMA | 08 - Alarms | 08103 - Fire alarm | 17 - Rectify deficiencies prior to departure | A fixed fire detection and fire alarm system shall be provided in accordance with the provisions of this regulation. PSCOs observed 2 out of 3 smoke detectors tests in the Engine room failed to alarm. 74 SOLAS (20) II-2/7.2.2.1
2024-03-09 | 7875589 | Sector Miami | 9550656 | IMO Number | CHAMPION III | General Dry Cargo Ship | PANAMA |  | ISTHMUS BUREAU OF SHIPPING | PANAMA | 02 - Structural Conditions | 02108 - Electrical installations in general | 17 - Rectify deficiencies prior to departure | Electrical installations shall be such that: the safety of ... crew and ship from electrical hazards will be ensured. PSCOs observed exposed electrical wiring associated with both the port and starboard control steering modules. 74 SOLAS (04) II-1/40.1.3
2024-03-09 | 7875589 | Sector Miami | 9550656 | IMO Number | CHAMPION III | General Dry Cargo Ship | PANAMA |  | ISTHMUS BUREAU OF SHIPPING | PANAMA | 08 - Alarms | 08199 - Other (alarms) | 30 - Ship detained | The condition of the ship and its equipment shall be maintained to conform with the provisions of the present regulations to ensure that the ship in all respects will remain fit to proceed to sea without danger to the ship or persons onboard. PSCOs observed the only bilge alarm in the machinery space to be inoperable. 74 SOLAS (04) I/11
2024-03-09 | 7875589 | Sector Miami | 9550656 | IMO Number | CHAMPION III | General Dry Cargo Ship | PANAMA |  | ISTHMUS BUREAU OF SHIPPING | PANAMA | 11 - Life Saving Appliances | 11116 - Distress flares | 17 - Rectify deficiencies prior to departure | Not less than 12 rocket parachute flares, complying with the requirements of section 3.1 of the Code, shall be carried and be stowed on or near the navigation bridge. PSCOs observed 0 parachute flares on the navigation bridge, vessel was carrying all hand flares 74 SOLAS (20) III/6.3
2024-03-09 | 7875589 | Sector Miami | 9550656 | IMO Number | CHAMPION III | General Dry Cargo Ship | PANAMA |  | ISTHMUS BUREAU OF SHIPPING | PANAMA | 14 - Pollution Prevention | 14502 - Placards | 17 - Rectify deficiencies prior to departure | A ship, except a ship of less than 26 feet in length, must have a placard of at least 5 x 8 inches, made of durable material fixed in a conspicuous place in each machinery space, or at the bilge and ballast pump control station, stating the following: Discharge of Oil Prohibited……. PSCOs observed Discharge of oil prohibited placard missing in the machinery space. 33 CFR 155.450
2024-03-09 | 7875589 | Sector Miami | 9550656 | IMO Number | CHAMPION III | General Dry Cargo Ship | PANAMA |  | ISTHMUS BUREAU OF SHIPPING | PANAMA | 02 - Structural Conditions | 02108 - Electrical installations in general | 17 - Rectify deficiencies prior to departure | Electrical installations shall be such that: the safety of the passengers, crew and ship from electrical hazards will be ensured. PSCOs observed exposed wires in the machinery space control switchboard. 74 SOLAS (04) II-1/40.1.3
2024-03-09 | 7875589 | Sector Miami | 9550656 | IMO Number | CHAMPION III | General Dry Cargo Ship | PANAMA |  | ISTHMUS BUREAU OF SHIPPING | PANAMA | 10 - Safety of Navigation | 10110 - Signalling lamp | 40 - Rectify deficiencies prior to next US port after sailing foreign | All ships 150 gross tonnage and upwards ... shall ... be fitted with a daylight signaling lamp using an energy source of electrical power not solely dependent upon the ships power supply. Ship was not supplied with a daylight signaling lamp complying with the regulations. PSCOs observed the lack of an alternative energy source for the daylight signaling lamp. 74 SOLAS (20) V/19.2.2.2
2024-03-09 | 7876646 | Marine Safety Detachment Fort Macon | 978475 | Official Number (U.S.) | GOVERNOR DANIEL RUSSELL | Passenger Ship | UNITED STATES |  |  |  | 13 - Propulsion and Auxiliary Machinery | 13101 - Propulsion main engine | 701 - Prior to carriage of passengers/cargo | A survey either general or partial, according to the circumstances, shall be made every time an accident occurs or a defect is discovered which affects the safety of the vessel or the efficacy or completeness of its life-saving appliances, fire-fighting, or other equipment. Trouble shoot and determine the cause of the "A" noise and make proper repairs to the satisfaction of the Coast Guard.
2024-03-09 | 7875589 | Sector Miami | 9550656 | IMO Number | CHAMPION III | General Dry Cargo Ship | PANAMA |  | ISTHMUS BUREAU OF SHIPPING | PANAMA | 07 - Fire Safety | 07112 - Emergency Escape Breathing Device and disposition | 30 - Ship detained | On all ships, within the machinery spaces, emergency escape devices shall be situated ready for use at easily visible spaces, which can be reached quickly and easily at any time in the event of fire... 74 SOLAS (20) II-2/Reg 13.4.3.1
2024-03-09 | 7875589 | Sector Miami | 9550656 | IMO Number | CHAMPION III | General Dry Cargo Ship | PANAMA |  | ISTHMUS BUREAU OF SHIPPING | PANAMA | 10 - Safety of Navigation | 10119 - Rudder angle indicator | 50 - Rectify deficiencies w/in 30 days | The angular position of the rudder shall: be recognizable in the steering gear compartment. PSCOs observed engine steering gear room did not have a rudder angle indicator. 74 SOLAS (04) II-1/29.11.2
2024-03-09 | 7874271 | Marine Safety Unit New Bedford | 9393981 | IMO Number | ROLLDOCK SUN | General Dry Cargo Ship | NETHERLANDS |  | DNV | DNV | 13 - Propulsion and Auxiliary Machinery | 13199 - Other (machinery) | 60 - Rectify deficiencies prior to movement | The main steering gear and rudder stock shall be capable of putting the rudder over from 35 deg. on one side to 35 deg. on the other side at its deepest draught and running ahead at maximum speed and, under the same conditions from 35 deg. on either side to 30 deg. on the other side in not more than 28 seconds. PSCO observed rudder unable to move over past 32 deg. 74 SOLAS (04) II-1 29.3.2
2024-03-09 | 7876353 | Sector Delaware Bay | 9789910 | IMO Number | MEDI ZUOZ | Bulk Carrier | LUXEMBOURG |  | AMERICAN BUREAU OF SHIPPING | AMERICAN BUREAU OF SHIPPING | 02 - Structural Conditions | 02105 - Steering gear | 60 - Rectify deficiencies prior to movement | THE CONDITION OF THE SHIP AND ITS EQUIPMENT SHALL BE MAINTAINED TO CONFORM WITH THE PROVISIONS OF THE PRESENT REGULATIONS TO ENSURE THAT THE SHIP IN ALL RESPECTS WILL REMAIN FIT TO PROCEED TO SEA WITHOUT DANGER TO THE SHIP OR PERSONS ON BOARD. DURING MANEUVERING IN THE DELAWARE RIVER, VESSEL LOST PROPULSION TO MAIN ENGINES.
2024-03-09 | 7876381 | Sector New Orleans | 1250741 | Official Number (U.S.) | BRIAN DEERING | Towing Vessel | UNITED STATES |  |  |  | 13 - Propulsion and Auxiliary Machinery | 13101 - Propulsion main engine | 60 - Rectify deficiencies prior to movement | 09MAR24: Received notification from SCC with loss of propulsion. Vessel lost hydraulic hose on Z drive for starboard engine while getting underway from dock lightboat. Vessel able to safely moor on one engine. No other damage reported. 835 issued to vessel requiring TPO report attesting to repairs and operation of vessel.
2024-03-09 | 7876395 | Marine Safety Unit Belfast | 982982 | Official Number (U.S.) | CAPTAIN HENRY LEE | Passenger Ship | UNITED STATES |  |  |  | 02 - Structural Conditions | 02106 - Hull damage impairing seaworthiness | 701 - Prior to carriage of passengers/cargo | DETERMINE SOURCE OF ENGINE ROOM LEAK AND MAKE REPAIR PROPOSAL TO THE SATISFATCION OF ATTENDING MARINE INSPECTOR PRIOR TO CARRIAGE OF PASSENGERS.
2024-03-09 | 7875589 | Sector Miami | 9550656 | IMO Number | CHAMPION III | General Dry Cargo Ship | PANAMA |  | ISTHMUS BUREAU OF SHIPPING | PANAMA | 11 - Life Saving Appliances | 11108 - Inflatable liferafts | 30 - Ship detained | Every life raft shall be stowed with its painter permanently attached to the ship. PSCOs observed all four life rafts stowed with the painters improperly attached to the ship. The painters were secured to the anchor point with a hitch clove knot verses following manufacturer’s instructions of using a shackle. 74 SOLAS (20) III/13.4.1
2024-03-09 | 7874287 | Sector Miami | 9876957 | IMO Number | VISTA | Passenger Ship | MARSHALL ISLANDS |  | LLOYD'S REGISTER OF SHIPPING | LLOYD'S REGISTER OF SHIPPING | 04 - Emergency Systems | 04109 - Fire drills | 17 - Rectify deficiencies prior to departure | Crew members shall be trained to be familiar with the arrangements of the ship as well as the location and operation of any fire-fighting systems and appliances that they may be called upon to use. 02 mess cooks in the galley on deck 5 were not familiar with the location of fire extinguishers nor the operation of the installed fire suppression system.
2024-03-09 | 7876521 | Marine Safety Unit Lewes | 9569970 | IMO Number | TUCAPEL | General Dry Cargo Ship | LIBERIA |  |  |  | 13 - Propulsion and Auxiliary Machinery | 13101 - Propulsion main engine | 60 - Rectify deficiencies prior to movement | Vessel reported a mechanical issue with the fuel valve injector of the #7 unit on the main engine. Must be resolved prior to movement.
2024-03-09 | 7875589 | Sector Miami | 9550656 | IMO Number | CHAMPION III | General Dry Cargo Ship | PANAMA |  | ISTHMUS BUREAU OF SHIPPING | PANAMA | 03 - Water/Weathertight Conditions | 03107 - Doors | 30 - Ship detained | The means for securing these doors weathertight shall consist of gaskets and clamping devices or other equivalent means and shall be permanently attached to the bulkhead or to the doors themselves... PSCOs observed weathertight doors leading into aft compartments located above the port and starboard engine rooms with missing gaskets. ICLL 66 ANNEX 1/ REG 1
2024-03-09 | 7871766 | Marine Safety Unit Texas City | 9667540 | IMO Number | MISTRAL | Tank Ship | MARSHALL ISLANDS |  |  |  | 09 - Working and Living Conditions | 09209 - Electrical | 40 - Rectify deficiencies prior to next US port after sailing foreign | ELECTRICAL INSTALLATIONS SHOULD BE SUCH AS TO MINIMIZE THE RISK OF FIRE AND EXPLOSION FROM FLAMMABLE PRODUCTS. PSCO IDENTIFIED MULTIPLE LIGHTS WITHIN HAZARDOUS ZONES HAVING ELECTRICAL PUTTY AROUND PACKING GLANDS AND BROKEN BONDING STRAPS, RENDERING THEM TO NOT BE CERTIFIED SAFE. IGC CODE 1993 10.1.2 40AC
2024-03-09 | 7875589 | Sector Miami | 9550656 | IMO Number | CHAMPION III | General Dry Cargo Ship | PANAMA |  | ISTHMUS BUREAU OF SHIPPING | PANAMA | 03 - Water/Weathertight Conditions | 03108 - Ventilators, air pipes, casings | 30 - Ship detained | The arrangement of the bilge and ballast pumping system shall be such as to prevent the possibility of water passing from the sea and from water ballast spaces into the cargo and machinery spaces, or from one compartment to another. PSCOs observed a 2” hole on the starboard side ballast air vent. 74 SOLAS (20) II-1/21.1.4
2024-03-09 | 7876335 | Sector Houston/Galveston | 9717773 | IMO Number | SEAWAYS LOMA | Tank Ship | MARSHALL ISLANDS |  |  |  | 10 - Safety of Navigation | 10113 - Automatic Identification System (AIS) | 40 - Rectify deficiencies prior to next US port after sailing foreign | The requirements in this paragraph are applicable to any vessel equipped with AIS: AIS must be maintained in effective operating condition. PSCO received notification from Vessel Traffic Service regarding a malfunction in the vessel's AIS transmission. Upon investigation by technicians, it was revealed that the transponder suffered significant weathering. The subsequent report indicates that while the AIS system is operational, there is a discrepancy in the position data between the transmitted and received signals.
2024-03-09 | 7874271 | Marine Safety Unit New Bedford | 9393981 | IMO Number | ROLLDOCK SUN | General Dry Cargo Ship | NETHERLANDS |  | DNV | DNV | 13 - Propulsion and Auxiliary Machinery | 13199 - Other (machinery) | 50 - Rectify deficiencies w/in 30 days | The main steering gear and rudder stock shall be capable of putting the rudder over from 35 deg. on one side to 35 deg. on the other side at its deepest draught and running ahead at maximum speed and, under the same conditions from 35 deg. on either side to 30 deg. on the other side in not more than 28 seconds. PSCO observed rudder unable to move over past 32 deg. 74 SOLAS (04) II-1 29.3.2 50ac
2024-03-09 | 7874287 | Sector Miami | 9876957 | IMO Number | VISTA | Passenger Ship | MARSHALL ISLANDS |  | LLOYD'S REGISTER OF SHIPPING | LLOYD'S REGISTER OF SHIPPING | 04 - Emergency Systems | 04109 - Fire drills | 17 - Rectify deficiencies prior to departure | Crew members shall be trained to be familiar with the arrangements of the ship as well as the location and operation of any fire-fighting systems and appliances that they may be called upon to use. 02 crewmembers engaged in bunkering operations on the stbd side bunkering station were unfamiliar with the operation of the fixed local fire suppression system or the nearest manual call point.
2024-03-09 | 7874287 | Sector Miami | 9876957 | IMO Number | VISTA | Passenger Ship | MARSHALL ISLANDS |  | LLOYD'S REGISTER OF SHIPPING | LLOYD'S REGISTER OF SHIPPING | 09 - Working and Living Conditions | 09198 - Other (crew and accommodation) | 40 - Rectify deficiencies prior to next US port after sailing foreign | Each passenger stateroom and crew cabin shall be equipped with entry doors that include peep holes or other means of visual identification. Multiple peep holes on crew cabin doors on deck 6 were broken or removed. 46 CFR 3507 (a)(1)(B)
2024-03-09 | 7874287 | Sector Miami | 9876957 | IMO Number | VISTA | Passenger Ship | MARSHALL ISLANDS |  | LLOYD'S REGISTER OF SHIPPING | LLOYD'S REGISTER OF SHIPPING | 04 - Emergency Systems | 04110 - Abandon ship drills | 17 - Rectify deficiencies prior to departure | Every crew member with assigned emergency duties shall be familiar with these duties before the voyage begins. 02 stairway guides on deck 14 and 15 were not familiar with the ship's emergency procedures during the abandon ship scenario.
2024-03-09 | 7876635 | Resident Inspection Office St. Croix | VI0650CB | State Number | ADVENTURE | Passenger Ship | UNITED STATES |  |  |  | 13 - Propulsion and Auxiliary Machinery | 13101 - Propulsion main engine | 17 - Rectify deficiencies prior to departure | Propulsion machinery must be suitable in type and design for propulsion requirements of the hull in which it is installed and capable of operating at constant marine load under such requirements without exceeding its designed limitations. Vessel must prove to marine inspector that throttles has been repaired and repairs are satifactory.
2024-03-09 | 7875589 | Sector Miami | 9550656 | IMO Number | CHAMPION III | General Dry Cargo Ship | PANAMA |  | ISTHMUS BUREAU OF SHIPPING | PANAMA | 11 - Life Saving Appliances | 11104 - Rescue boats | 30 - Ship detained | Rescue boats shall be stowed: in a position suitable for launching and recovery. PSCOs observed the rescue boat quick release hook improperly attached to the rescue boat lifting bridle, crimping and damaging the wire rope. 74 SOLAS (20) III/14.2
2024-03-09 | 7874843 | Marine Safety Unit Texas City | 9161716 | IMO Number | VOYAGER OF THE SEAS | Passenger Ship | BAHAMAS, THE |  | DNV | DNV | 07 - Fire Safety | 07103 - Division - decks, bulkheads and penetrations | 50 - Rectify deficiencies w/in 30 days | Where "A" class divisions are penetrated for the passage of electric cables, pipes, trunks, ducts, etc., or for girders, beams or other structural members, arrangements shall be made to ensure that the fire resistance is not impaired. While conducting the engine room portion of the exam, PSCO observed several cable transits located on watertight bulkheads in the engine room which were improperly installed with two manufacturer's types in one A boundary metal sleeve. 74 SOLAS 97 II-2/18.1.1 50 ac
2024-03-10 | 7871728 | Marine Safety Unit Texas City | 9610250 | IMO Number | KONDOR | Tank Ship | MARSHALL ISLANDS |  |  |  | 09 - Working and Living Conditions | 09209 - Electrical | 705 - Other - as specified | Where cables which are installed in hazardous areas introduce the risk of fire or explosion in the event of an electrical fault in such areas, sepcial precautions against such risks shall be taken to the satisfaction of the administration. PSCO identified multiple faulty lighting fixtures, failed bonding straps and electrical installations rendered in a way to produce explosion risk in hazardous areas on deck and in cargo pump room. 34 AC SOLAS 74(20) 11-1/45.5.4
2024-03-10 | 7876955 | Marine Safety Detachment Cincinnati | 558334 | Official Number (U.S.) | NOBLE C PARSONAGE | Towing Vessel | UNITED STATES |  |  |  | 13 - Propulsion and Auxiliary Machinery | 13199 - Other (machinery) | 17 - Rectify deficiencies prior to departure | Vessel reported port wheel fluke was damaged during transit. Machinery and electrical systems must be designed and maintained to provide for safe operation of the towing vessel and safety of person onboard. Vessel to drop 15 barges at Silver Grove OHV mm 460 and proceed light boat for repair at Southpoint WV OHV mm 317 and make repairs to the satisfaction of the TPO prior to departure.
2024-03-10 | 7877001 | Sector Corpus Christi | 9929699 | IMO Number | WECO HOLLI | Bulk Carrier | SINGAPORE |  |  |  | 11 - Life Saving Appliances | 11104 - Rescue boats | 16 - Rectify deficiencies w/in 14 days | Before the ship leaves port and at all times during the voyage, all life saving appliances shall be in working order and ready for immediate use. Vessel Self-Reported inoperable hand pump on rescue boat davit due to faulty manual directional valve.
2024-03-10 | 7877001 | Sector Corpus Christi | 9929699 | IMO Number | WECO HOLLI | Bulk Carrier | SINGAPORE |  |  |  | 99 - Other | 99101 - Other (Safety in general) | 50 - Rectify deficiencies w/in 30 days | The condition of the ship and its equipment shall be maintained to conform with th provisions of the present regulations to ensure that the ship will remain fit to proceed to sea without danger to the ship or persons onboard. VSL self reported inoperable incinerator, used for disposal of oily waste, due to faulty thermocouple.
2024-03-10 | 7876655 | Sector San Francisco | 9185554 | IMO Number | STAD AMSTERDAM | Passenger Ship | NETHERLANDS |  |  |  | 04 - Emergency Systems | 04103 - Emergency, lighting, batteries and switches | 10 - Deficiency Rectified | THE EMERGENCY SOURCE OF ELECTRICAL POWER SHALL BE CAPABLE OF HAVING REGARD TO STARTING CURRENTS AND THE TRASITORY NATURE OF CERTAIN LOADS, OF SUPPLYING SIMULTANEOUSLY AT LEAST THE FOLLOWING SERVICES FOR THE PERIODS SPECIFIED HERINAFTER, IF THEY DEPEND UPON AN ELECTRICAL SOURCE FOR THEIR OPERATION. FOR A PERIOD OF 36H, EMERGENCY LIGHTING. IT WAS OBERVED THAT THE EMERGENCY LIGHTING AT EMBARKATION STATIONS, IN CREW MESS, AFT OFFICE SPACES, ACCOMODATION CORRIDORS AND MAIN GALLEY WERE NON-OPERATIONAL. 74 SOLAS (04 CONS) II-1/42.2.1
2024-03-10 | 7876655 | Sector San Francisco | 9185554 | IMO Number | STAD AMSTERDAM | Passenger Ship | NETHERLANDS |  |  |  | 07 - Fire Safety | 07123 - Operation of Fire protection systems | 17 - Rectify deficiencies prior to departure | FIRE PROTECTION SYSTEMS AND FIRE-FIGHTING SYSTEMS AND APPLIANCES SHALL BE MAINTAINED READY FOR YSE. THE EMERGENCY FIRE PUMP HAS BEEN DISCONNECTED DUE TO REPORTED DAMAGE AND IS UNAVAILABLE FOR IMMEDIATE USE PENDING SHORE SIDE REPAIRS. 74 SOLAS (20 CONS) II-2/14.1.1
2024-03-10 | 7876655 | Sector San Francisco | 9185554 | IMO Number | STAD AMSTERDAM | Passenger Ship | NETHERLANDS |  |  |  | 07 - Fire Safety | 07105 - Fire doors/openings in fire-resisting divisions | 17 - Rectify deficiencies prior to departure | FIRE DOORS IN MAIN VERTICAL ZONE BULKHEADS AND STAIRWAY ENCLOSURES, DESIGNED TO REOPEN UPON CONTACTING AN OBJECT IN ITS PATH SHALL RE-OPEN SUFFICIENTLY TO ALLOW A CLEAR PASSAGE OF AT LEAST 0.75M BUT NO MORE THAN 1M. PORT SIDE POWER SLIDING DOOR IN LONG ROOM STAIRWAY ENCLOSURE DOES NOT REOPEN UPON CONTACT. 74 SOLAS (97 CONS.) II-2/30.4.2
2024-03-10 | 7874407 | Marine Safety Detachment Panama City | 9337236 | IMO Number | BBC ZARATE | General Dry Cargo Ship | ANTIGUA AND BARBUDA | NIPPON KAIJI KYOKAI | NIPPON KAIJI KYOKAI | NIPPON KAIJI KYOKAI | 07 - Fire Safety | 07126 - Oil accumulation in engine room | 16 - Rectify deficiencies w/in 14 days | 07126 - Oil accumulation in engine room The condition of the ship and its equipment shall be maintained to conform with the provisions of the present regulations to ensure that the ship will remain fit to proceed to sea without danger to the ship or persons on board. PSCO observed leak from heavy fuel oil piping in the engine room. 74 SOLAS (2020) Ch. I/Reg 11(a)
2024-03-10 | 7876589 | Sector Los Angeles/Long Beach | 669734 | Official Number (U.S.) | SPIRIT OF DANA POINT | School Ship | UNITED STATES |  |  |  | 02 - Structural Conditions | 02106 - Hull damage impairing seaworthiness | 701 - Prior to carriage of passengers/cargo | The cognizant OCMI may require that a vessel and its equipment undergo any additional test or inspection deemed reasonable and necessary to determine that the vessel and its equipment are suitable for the service in which they are to be employed. Vessel experienced a soft bump and go grounding while underway. A damage assessment shall be provided to OCMI for review and approval prior to carriage of passengers. 46CFR176.840
2024-03-10 | 7876736 | Marine Safety Unit Port Canaveral | 9116876 | IMO Number | VISION OF THE SEAS | Passenger Ship | BAHAMAS, THE | DNV |  |  | 10 - Safety of Navigation | 10117 - Echo sounder | 50 - Rectify deficiencies w/in 30 days | All ships of 300 gross tonnage and upwards and passenger ships irrespective of size shall be fitted with, an echo depth sounding device, or other electronic means, to measure and display available depth of water. The staff captain for the VISION OF THE SEAS reported to the Marine Safety Unit Port Canaveral that the vessels Echo Depth Sounder is inoperable and therefore has no means of measuring water depth.
2024-03-10 | 7874407 | Marine Safety Detachment Panama City | 9337236 | IMO Number | BBC ZARATE | General Dry Cargo Ship | ANTIGUA AND BARBUDA | NIPPON KAIJI KYOKAI | NIPPON KAIJI KYOKAI | NIPPON KAIJI KYOKAI | 07 - Fire Safety | 07126 - Oil accumulation in engine room | 10 - Deficiency Rectified | 07126 - Oil accumulation in engine room Means shall be provided to limit the accumulation of flammable vapors. PSCO observed excessive oil in and around containment in purifier room.
2024-03-11 | 7877880 | Sector San Diego | 931699 | Official Number (U.S.) | SEA ADVENTURE 80 | Passenger Ship | UNITED STATES |  |  |  | 02 - Structural Conditions | 02108 - Electrical installations in general | 50 - Rectify deficiencies w/in 30 days | Electrical equipment on a vessel must be installed and maintained to provide services necessary for safety under normal and emergency conditions and protect crew, other persons, and the vessel from electrical hazards, including fire, caused by or originating in electrical equipment, and electrical shock. Distribution panel covers need to be fully bolted and blanks need to be installed in areas without breaker switches in both the engine room and wheelhouse.
2024-03-11 | 7872872 | Marine Safety Detachment Santa Barbara | 548139 | Official Number (U.S.) | PACIFIC EAGLE | Passenger Ship | UNITED STATES |  |  |  | 02 - Structural Conditions | 02199 - Other (Structural condition) | 701 - Prior to carriage of passengers/cargo | A vessel that is exposed to salt water more than three months in any 12 month period since the last examination must undergo a drydock examination and an internal structural at least once every two years. Vessel's dry dock examination date was overdue on 01FEB24. Vessel is not to carry passengers until a satisfactory dry dock examination is completed.
2024-03-11 | 7872863 | Marine Safety Detachment Santa Barbara | 507630 | Official Number (U.S.) | SEABISCUIT | Passenger Ship | UNITED STATES |  |  |  | 02 - Structural Conditions | 02199 - Other (Structural condition) | 701 - Prior to carriage of passengers/cargo | A vessel that is exposed to salt water more than three months in any 12 month period since the last examination must undergo a drydock examination and an internal structural at least once every two years. Vessel's dry dock examination date was overdue on 01FEB24. Vessel is not to carry passengers until a satisfactory dry dock examination is completed.
2024-03-11 | 7876961 | Sector Corpus Christi | 1039896 | Official Number (U.S.) | SAN BERNARD | Passenger Ship | UNITED STATES |  |  |  | 02 - Structural Conditions | 02101 - Closing devices/watertight doors | 705 - Other - as specified | Hinged watertight doors are not permitted in bulkheads required by § 179.210 or § 179.212 unless the vessel will not proceed more than 20 nautical miles from shore and: The door separates a machinery space from an accommodation space and, in the judgment of the cognizant OCMI, the door will be kept closed except when a person is passing through the door. Vessel has watertight doors at bulkhead 31 and 36 that separate machinery spaces. Vessel is permitted up to 20 nautical miles for the watertight door at bulkhead 20. The watertight door at bulkhead 31 must be removed by 30 July 2025. The watertight door at bulkhead 36 has been extended and must be removed by 31 December 2024. 46 CFR 179.330(a)(1)
2024-03-11 | 7876740 | Sector New York | 946769 | Official Number (U.S.) | NAUTICAL EMPRESS | Passenger Ship | UNITED STATES |  |  |  | 99 - Other | 99101 - Other (Safety in general) | 701 - Prior to carriage of passengers/cargo | .. all connections shall be made to the battery terminals with permanent type connectors. Spring clips or other temporary type clamps are not permitted. Vessel has temporary type clamps on battery from charger. Vessel shall install permanent type connectors.
2024-03-11 | 7877493 | Marine Safety Unit Morgan City | 1039800 | Official Number (U.S.) | GM 8001 | Barge | UNITED STATES |  |  |  | 02 - Structural Conditions | 02106 - Hull damage impairing seaworthiness | 701 - Prior to carriage of passengers/cargo | See Work List attached in documents dated 12MAR24 for specific details.
2024-03-11 | 7841456 | Sector Los Angeles/Long Beach | 9218686 | IMO Number | PRESIDENT WILSON | General Dry Cargo Ship | MALTA |  |  | UNITED STATES | 15 - Safety Management Systems (ISM) | 15109 - Maintenance of the ship and equipment | 50 - Rectify deficiencies w/in 30 days | The company should establish procedures to ensure that the ship is maintained in conformity with the provisions of the relevant rules and regulations and with any additional requirements which may be established by the company. In meeting these requirements, the company should ensure that appropriate corrective action is taken. During annual inspection, MI discovered 95 overdue engineering maintenance items and 26 active alarms that were reposed. A Safety Management Audit carried out by the RO is required within 30 days.
2024-03-11 | 7868073 | Sector St Petersburg | FL9190SV | State Number | CAREER PIVOT | Passenger Ship | UNITED STATES |  |  |  | 11 - Life Saving Appliances | 11199 - Other (life saving) | 16 - Rectify deficiencies w/in 14 days | 46 CFR 180.70(d)(3) Each floating waterlight installed after March 11, 1997, on a vessel carrying only one ring buoy, must be attached to the lanyard with a corrosion-resistant clip. MI observed that clip was corroded.
2024-03-11 | 7868073 | Sector St Petersburg | FL9190SV | State Number | CAREER PIVOT | Passenger Ship | UNITED STATES |  |  |  | 11 - Life Saving Appliances | 11118 - Lifejackets incl. provision and disposition | 705 - Other - as specified | 46 CFR 180.71(b)(1) An adult life jacket must be provided for each person carried on board a vessel. MI observed 01 life jacket that was not serviceable. CODE 705: Vessel is restricted to carrying 18 people on board that would require an adult size life jacket.
2024-03-11 | 7868073 | Sector St Petersburg | FL9190SV | State Number | CAREER PIVOT | Passenger Ship | UNITED STATES |  |  |  | 11 - Life Saving Appliances | 11117 - Lifebuoys incl. provision and disposition | 701 - Prior to carriage of passengers/cargo | 46 CFR 180.70(b)(1) Each ring life buoy on a vessel must be approved in accordance with § 160.050 in subchapter Q of this chapter, or other standard specified by the Commandant, including, but not limited to, approval series 160.150.
2024-03-11 | 7869559 | Sector New Orleans | 9723643 | IMO Number | ERMIS | Bulk Carrier | PANAMA |  | DET NORSKE VERITAS | DNV GL | 02 - Structural Conditions | 02105 - Steering gear | 17 - Rectify deficiencies prior to departure | Steering gear control shall be provided for the main steering gear, both on the bridge and in the steering compartment, where the main steering gear is arranged in accordance with paragraph 6, by two independent control systems both operable from the navigational bridge. PSCO witnessed #1 steering pump display hydraulic lock alarm from nav bridge, once alarm acknowledged, #2 steering pump would automatically start. 74 SOLAS(14) II-1/29.7 17ac
2024-03-11 | 7876740 | Sector New York | 946769 | Official Number (U.S.) | NAUTICAL EMPRESS | Passenger Ship | UNITED STATES |  |  |  | 13 - Propulsion and Auxiliary Machinery | 13199 - Other (machinery) | 16 - Rectify deficiencies w/in 14 days | All electrical installations shall be to satisfaction of the Officer in Charge, Marine Inspection. Wire runs & engine harnesses throughout vessel are unsupported. Vessel shall support wire harnesses throughout vessel. 46 CFR 183.01-15 OLD-T
2024-03-11 | 7841456 | Sector Los Angeles/Long Beach | 9218686 | IMO Number | PRESIDENT WILSON | General Dry Cargo Ship | MALTA |  |  | UNITED STATES | 09 - Working and Living Conditions | 09223 - Gangway, accommodation-ladder | 40 - Rectify deficiencies prior to next US port after sailing foreign | Gangway railing missing eyelets on 2 stanchions for safety line.
2024-03-11 | 7876959 | Marine Safety Detachment Fort Macon | 944638 | Official Number (U.S.) | KINNAKEET | Passenger Ship | UNITED STATES |  |  |  | 13 - Propulsion and Auxiliary Machinery | 13101 - Propulsion main engine | 50 - Rectify deficiencies w/in 30 days | EXHAUST SYSTEMS FOR INTERNAL COMBUSTION ENGINES MUST BE FREE OF ANY LEAKS TO PREVENT ATMOSPHERIC CHANGES WITHIN THE SPACE INSTALLED. STBD MDE HAS AN EXHAUST LEAK. VSL MUST PROVIDE EXHAUST SYSTEM FREE OF EXHAUST LEAKS.46 CFR 58.01-35
2024-03-11 | 7877700 | Marine Safety Detachment Ketchikan | 1063644 | Official Number (U.S.) | KENNICOTT | Passenger Ship | UNITED STATES |  |  |  | 11 - Life Saving Appliances | 11101 - Lifeboats | 705 - Other - as specified | All lifesaving appliances shall be in working order and ready for immediate use before the ship leaves port and at all times during the voyage. Make repairs to the STBD side lifeboat using OEM parts and technician. When repairs are made demonstrate operation to attending CG Marine Inspector.
2024-03-11 | 7841456 | Sector Los Angeles/Long Beach | 9218686 | IMO Number | PRESIDENT WILSON | General Dry Cargo Ship | MALTA |  |  | UNITED STATES | 09 - Working and Living Conditions | 09209 - Electrical | 40 - Rectify deficiencies prior to next US port after sailing foreign | Electrical installation in safety lights on stern of vessel need to be installed properly.
2024-03-11 | 7841456 | Sector Los Angeles/Long Beach | 9218686 | IMO Number | PRESIDENT WILSON | General Dry Cargo Ship | MALTA |  |  | UNITED STATES | 09 - Working and Living Conditions | 09229 - Winches & capstans | 40 - Rectify deficiencies prior to next US port after sailing foreign | Ceased capstans and rollers as indicated throughout the vessel. USCG identified these to the Chief Officer.
2024-03-11 | 7870899 | Marine Safety Unit Lake Charles | 9258985 | IMO Number | ONEGO RIO | Bulk Carrier | NETHERLANDS |  | DNV | DNV | 11 - Life Saving Appliances | 11131 - On board training and instructions | 10 - Deficiency Rectified | Onboard training in use of ships lifesaving appliances...shall be given as soon as possible but not later than two weeks after joining the ship. 01 crew did not know the requirement to wear life jacket with immersion suit.
2024-03-11 | 7873620 | Sector Virginia | 9594925 | IMO Number | ARTEMIS | Bulk Carrier | PANAMA |  | BUREAU VERITAS | PANAMA | 11 - Life Saving Appliances | 11101 - Lifeboats | 10 - Deficiency Rectified | All lifesaving appliance and arrangements shall comply iwht the applicable requirements of the Code. The engine shall be capable of operating for not les than 5 minutes after starting from cold with the lifeboat our of the water. PSCO observed freefall lifeboat engine did not operate for more than 5 minutes after starting from cold. 74SOLAS(20) III/34 LSA Code 4.4.6.3 10c
2024-03-11 | 7874283 | Sector Virginia | 574373 | Official Number (U.S.) | ATLANTIC | Miscellaneous Vessel | UNITED STATES |  |  |  | 11 - Life Saving Appliances | 11103 - Stowage and provision of Lifeboats | 17 - Rectify deficiencies prior to departure | Each life raft or group of life rafts must be arranged for float-free launching. Hydrostatic release is missing from life raft.
2024-03-11 | 7877391 | Sector Delaware Bay | 547277 | Official Number (U.S.) | REEL FUN | Passenger Ship | UNITED STATES |  |  |  | 02 - Structural Conditions | 02110 - Beams, frames, floors-op. damage | 705 - Other - as specified | The construction, arrangement and equipment of all vessels shall be acceptable to the cognizant officer in charge, marine inspector. The previously identified crack in the support beam located in the #2 (forward storage) compartment has been satisfactory temporarly repaird. Permanent repairs to the satisfaction of the attending marine inspector must be made prior to next credit dry dock.
2024-03-11 | 7877639 | Sector Mobile | 911301 | Official Number (U.S.) | SKIPPER | Passenger Ship | UNITED STATES |  |  |  | 09 - Working and Living Conditions | 09209 - Electrical | 16 - Rectify deficiencies w/in 14 days | All electrical installations shall be to the satisfaction of the Officer in Charge, Marine Inspection. Vessel had a terminal block that was dangling from the overhead and not properly secured. Some of the vessels wiring in the engine room was found to be secured with zip ties. Vessel had dead end wires in the fwd closet not properly secured in a junction box.
2024-03-11 | 7874283 | Sector Virginia | 574373 | Official Number (U.S.) | ATLANTIC | Miscellaneous Vessel | UNITED STATES |  |  |  | 10 - Safety of Navigation | 10109 - Lights, shapes, sound-signals | 17 - Rectify deficiencies prior to departure | The lights and shapes specified in these Rules shall comply with the provisions of Annex I of these Rules (33 CFR part 84). The navigation lights are non operational. 33CFR83.20(e)
2024-03-11 | 7877067 | Sector Charleston | SC1400DP | State Number | HARBOR BAR | Passenger Ship | UNITED STATES |  |  |  | 01 - Certificates & Documentation | 01201 - Certificates for master and officers | 705 - Other - as specified | No vessel subject to inspection under 46 U.S.C. 3301 will be navigated unless it is under the direction and control of an individual who holds an appropriate license or officer endorsement on his or her MMC. Vessel Master's Merchant Mariner Credential was expired. 46 CFR 15.515(c)
2024-03-11 | 7877700 | Marine Safety Detachment Ketchikan | 1063644 | Official Number (U.S.) | KENNICOTT | Passenger Ship | UNITED STATES |  |  |  | 11 - Life Saving Appliances | 11101 - Lifeboats | 705 - Other - as specified | On each side of the vessel, lifeboats with an aggregate capacity sufficient to accommodate at least 30 percent of the total number of persons on board is required. The STBD side lifeboat is inoperative due to engine failure. Vessel may continue operating on the restricted route of Lakes Bays and Sound and Non-International, until the Lifeboat is repaired.
2024-03-11 | 7873010 | Sector Miami | 8434520 | IMO Number | BAHAMAS MASTER | Passenger Ship | MONGOLIA |  |  |  | 01 - Certificates & Documentation | 01218 - Medical certificate | 17 - Rectify deficiencies prior to departure | Every seafarer holding a certificate issued under the provisions of the Convention, who is serving at sea, shall also hold a valid medical certificate issued in accordance with the provisions of this regulation and of section A-1/9 of the STCW Code. Two deck officers, one engineering officer, and one crew member could not produce a valid medical certificate.
2024-03-11 | 7873010 | Sector Miami | 8434520 | IMO Number | BAHAMAS MASTER | Passenger Ship | MONGOLIA |  |  |  | 01 - Certificates & Documentation | 01214 - Endorsement by flagstate | 30 - Ship detained | Deficiencies which may be deemed to pose a danger to persons, property or the environment include the following: failure of seafarers to hold a certificate, to have an appropriate certificate, to have a valid dispensation or to provide documentary proof that an application for an endorsement has been submitted to Administration in accordance with regulation 1/10, paragraph 5;
2024-03-11 | 7873010 | Sector Miami | 8434520 | IMO Number | BAHAMAS MASTER | Passenger Ship | MONGOLIA |  |  |  | 01 - Certificates & Documentation | 01201 - Certificates for master and officers | 30 - Ship detained | Subject to the provisions of regulation I/10, paragraph 5, any certificate required by the Convention must be kept available in its original form on board the ship on which the holder is serving. The Chief Engineer and the Officer in Charge of a Navigational Watch could not produce a valid Certificate of Competency.
2024-03-11 | 7873010 | Sector Miami | 8434520 | IMO Number | BAHAMAS MASTER | Passenger Ship | MONGOLIA |  |  |  | 14 - Pollution Prevention | 14121 - Suspected of discharge violation | 17 - Rectify deficiencies prior to departure | No person may operate an oceangoing ship of less than 400 gross tons unless it either: Has the capacity to retain on board all oily mixtures and is equipped to discharge these oily mixtures to a reception facility; or has an approved oily-water separating equipment for processing oily mixtures from bilges.. PSCOs observed a hose leading from an oily-water filled bilge compartment directly to the overboard discharge. When the crew was questioned, it was admitted that the vessel discharged oily-water mixtures from the bilge directly overboard outside 3-5 nautical miles. There was no presence of oily-water separating equipment nor any receipts confirming discharge of oily-water mixtures to a reception facility at any time in the history of the vessel, and current crew members have been onboard the vessel for greater than one to two years.
2024-03-11 | 7877639 | Sector Mobile | 911301 | Official Number (U.S.) | SKIPPER | Passenger Ship | UNITED STATES |  |  |  | 05 - Radio Communications | 05199 - Other (radio communication) | 16 - Rectify deficiencies w/in 14 days | Except as noted in paragraph (c) of this section, stations in the maritime service must be licensed by the FCC either individually or by fleet. Vessels Station Licence was found to be expired.
2024-03-11 | 7877268 | Sector Corpus Christi | 9602655 | IMO Number | SEA GEM | Tank Ship | LIBERIA |  | LLOYD'S REGISTER OF SHIPPING | LLOYD'S REGISTER OF SHIPPING | 02 - Structural Conditions | 02107 - Ballast, fuel and other tanks | 16 - Rectify deficiencies w/in 14 days | THE MASTER, OWNER, OPERATOR, AGENT, OR PERSON IN CHARGE OF VESSELS EMPLOYING A COAST-GUARD APPROVED BWMS MUST MEET THE APPLICABLE BALLAST WATER DISCHARGE STANDARD (BWDS). VESSEL SELF-REPORTED MALFUNCTIONING COAST GUARD-APPROVED BWMS DUE TO FAULTY CHEMICAL DOSING PUMP. 33CFR151.2025(a)(1)
2024-03-11 | 7877639 | Sector Mobile | 911301 | Official Number (U.S.) | SKIPPER | Passenger Ship | UNITED STATES |  |  |  | 03 - Water/Weathertight Conditions | 03110 - Manholes/flush scuttles | 16 - Rectify deficiencies w/in 14 days | Each hatch exposed to the weather must be watertight. Vessels aft 2 flush mounted hatch covers had wasted gaskets.
2024-03-11 | 7877639 | Sector Mobile | 911301 | Official Number (U.S.) | SKIPPER | Passenger Ship | UNITED STATES |  |  |  | 14 - Pollution Prevention | 14404 - Sewage discharge connection | 10 - Deficiency Rectified | The operator must secure each Type I or Type II device in a manner which prevents discharge of treated or untreated sewage. Vessels sewage overboard was not installed in such a manner to which it could be properly secured IAW 33 CFR.
2024-03-11 | 7876275 | Sector Delaware Bay | 668320 | Official Number (U.S.) | KRAKEN | Passenger Ship | UNITED STATES |  |  |  | 09 - Working and Living Conditions | 09113 - Access/structure | 705 - Other - as specified | Deck rails must be designed and constructed to withstand a point load of 91 kilograms (200 pounds) applied at any point in any direction. Marine inspector identified a crack in the forward port bow stanchion by the anchor and broken stanchions on both port and starboard third rails on the bow. Vessel is required to make permanent repairs or replace, prior to the carriage of passengers on the bow to the satisfaction of the attending marine inspector.
2024-03-11 | 7873010 | Sector Miami | 8434520 | IMO Number | BAHAMAS MASTER | Passenger Ship | MONGOLIA |  |  |  | 14 - Pollution Prevention | 14503 - Garbage management plan | 30 - Ship detained | Every ship of 100 gross tonnage and above, shall carry a garbage management plan which the crew shall follow. This plan shall provide written procedures for minimizing, collecting, storing, processing, and disposing of garbage, including the use of equipment on board. Vessel does not have a garbage management plan.
2024-03-11 | 7874283 | Sector Virginia | 574373 | Official Number (U.S.) | ATLANTIC | Miscellaneous Vessel | UNITED STATES |  |  |  | 03 - Water/Weathertight Conditions | 03108 - Ventilators, air pipes, casings | 705 - Other - as specified | Satisfactory means permanently attached, shall be provided for closing the openings of the air pipes. MSD vent does not have a means of closing. 46CFR42.15-50(a)
2024-03-11 | 7872863 | Marine Safety Detachment Santa Barbara | 507630 | Official Number (U.S.) | SEABISCUIT | Passenger Ship | UNITED STATES |  |  |  | 02 - Structural Conditions | 02113 - Hull - cracking | 50 - Rectify deficiencies w/in 30 days | Repairs or alterations to the hull, machinery, or equipment that affect the safety of the vessel must not be made without the approval of the cognizant OCMI, except during an emergency. Vessel incurred hull damage to stbd midship above the chine rail during dry docking. Submit repair proposal to marine inspector. Repair damaged area.
2024-03-11 | 7877639 | Sector Mobile | 911301 | Official Number (U.S.) | SKIPPER | Passenger Ship | UNITED STATES |  |  |  | 11 - Life Saving Appliances | 11116 - Distress flares | 16 - Rectify deficiencies w/in 14 days | A vessel on an oceans, coastwise, limited coastwise, or Great Lakes route must carry- Six hand red flare distress signals and six hand orange smoke distress signals. Vessels distress signals were found to be expired.
2024-03-11 | 7876740 | Sector New York | 946769 | Official Number (U.S.) | NAUTICAL EMPRESS | Passenger Ship | UNITED STATES |  |  |  | 07 - Fire Safety | 07199 - Other (fire safety) | 701 - Prior to carriage of passengers/cargo | Vessel's STBD fuel cutoff valve did not operate. Vessel corrected deficiency w/ marine inspectors onboard. 46 CFR 182.20-40(b)(3) OLD-T
2024-03-11 | 7877454 | Marine Safety Unit Houma | 1217807 | Official Number (U.S.) | GENIE LAB | Miscellaneous Vessel | UNITED STATES |  |  |  | 01 - Certificates & Documentation | 01305 - Log-books/compulsory entries | 10 - Deficiency Rectified | The oil record book shall be completed on each occasion of discharging overboard. ORB entries did not have quantities listed. MIs conducted training with crew.
2024-03-11 | 7877454 | Marine Safety Unit Houma | 1217807 | Official Number (U.S.) | GENIE LAB | Miscellaneous Vessel | UNITED STATES |  |  |  | 09 - Working and Living Conditions | 09209 - Electrical | 17 - Rectify deficiencies prior to departure | Exposed equipment which may become live, must be earthed. Ground detection on switchboard indicates ground on phase C. Two lights on E-Gen switch board are extinguished.
2024-03-11 | 7876903 | Sector Maryland-National Capital Region | 9666522 | IMO Number | AFROESSA | Bulk Carrier | MARSHALL ISLANDS |  | BUREAU VERITAS | BUREAU VERITAS | 11 - Life Saving Appliances | 11119 - Immersion suits | 17 - Rectify deficiencies prior to departure | An immersion suit of an appropriate size complying with the requirements of section 2.3 of the code shall be provided for every person on board the ship. PSCO observed 21 of the 31 required immersion suits were found failed adhesives which would cause the thermal layer of the suit to detatch. 74 SOLAS (2020) III/31.3.2
2024-03-11 | 7876740 | Sector New York | 946769 | Official Number (U.S.) | NAUTICAL EMPRESS | Passenger Ship | UNITED STATES |  |  |  | 13 - Propulsion and Auxiliary Machinery | 13103 - Gauges, thermometers, etc | 701 - Prior to carriage of passengers/cargo | Engine control mechanisms. Such mechanisms shall be tested by operation and examined, visually. Vessel has active high J/W alarm on STBD generator. Vessel determine cause of alarm and conduct repair. 46 CFR 176.25-10 (a)(3) OLD-T
2024-03-11 | 7876740 | Sector New York | 946769 | Official Number (U.S.) | NAUTICAL EMPRESS | Passenger Ship | UNITED STATES |  |  |  | 02 - Structural Conditions | 02199 - Other (Structural condition) | 16 - Rectify deficiencies w/in 14 days | Marine inspector conducts inspections of the hull structure and its appurtenances. Vessel has cracked windows on main deck on STBD side. Vessel shall repair cracked windows. 46 CFR 176.25-5 OLD-T
2024-03-11 | 7876959 | Marine Safety Detachment Fort Macon | 944638 | Official Number (U.S.) | KINNAKEET | Passenger Ship | UNITED STATES |  |  |  | 03 - Water/Weathertight Conditions | 03109 - Machinery space openings | 50 - Rectify deficiencies w/in 30 days | WATERTIGHT DOORS INSTALLED BELOW SEVEN FEET ABOVE THE DEEPEST LOAD LINE ARE REQUIRED TO BE WATERTIGHT. DOOR TO THE AUXILLIARY MACHINERY SPACE HAS A SOFT GASKET INSTALLED MAKING THE DOOR WEATHERTIGHT. VSL MUST PROVIDE CORRECT GASKET TO ENSURE WATERTIGHT DOOR IN THAT LOCATION IS WATERTIGHT.46 CFR 170.255
2024-03-11 | 7876740 | Sector New York | 946769 | Official Number (U.S.) | NAUTICAL EMPRESS | Passenger Ship | UNITED STATES |  |  |  | 11 - Life Saving Appliances | 11118 - Lifejackets incl. provision and disposition | 701 - Prior to carriage of passengers/cargo | Each life jacket kept in a stowage container must be readily available. Vessel's aft main deck life jacket locker door was obstructed and life jackets were not readily available. Vessel shall stow life jackets so they are readily available. 46 CFR 117.78 (2)
2024-03-11 | 7877639 | Sector Mobile | 911301 | Official Number (U.S.) | SKIPPER | Passenger Ship | UNITED STATES |  |  |  | 13 - Propulsion and Auxiliary Machinery | 13101 - Propulsion main engine | 16 - Rectify deficiencies w/in 14 days | It is further intended that all machinery be installed and maintained in such a manner as to afford adequate protection against fire, explosion, machinery failure and personnel injury. Vessels fuel return lines were found to be severely wasted.
2024-03-11 | 7877277 | Detached Duty Office Grand Haven | 294428 | Official Number (U.S.) | ETHAN GEORGE | Towing Vessel | UNITED STATES |  |  |  | 11 - Life Saving Appliances | 11108 - Inflatable liferafts | 10 - Deficiency Rectified | LR just returned from servicing and was improperly secured. Corrected on-the-spot.
2024-03-11 | 7877220 | Sector New Orleans | 989487 | Official Number (U.S.) | MR. DOC | Passenger Ship | UNITED STATES |  |  |  | 01 - Certificates & Documentation | CG001 - Certificate of Inspection (COI) | 10 - Deficiency Rectified | Annual Inspection. Your Vessel must undergo an annual inspection within 3 months before or after each anniversary date. 46 CFR 176.500 a(1)
2024-03-11 | 7877277 | Detached Duty Office Grand Haven | 294428 | Official Number (U.S.) | ETHAN GEORGE | Towing Vessel | UNITED STATES |  |  |  | 03 - Water/Weathertight Conditions | 03105 - Covers (hatchway-, portable-, tarpaulins, etc.) | 10 - Deficiency Rectified | FWD gasket deteriorated and not watertight. Corrected on-the-spot
2024-03-11 | 7877220 | Sector New Orleans | 989487 | Official Number (U.S.) | MR. DOC | Passenger Ship | UNITED STATES |  |  |  | 05 - Radio Communications | 05102 - Functional requirements | 60 - Rectify deficiencies prior to movement | Radio transmitting and receiving installations or radiotelephones are required on certain vessels carrying passengers. Details of the application of this requirement as well as the details of the installation shall be set forth in the regulations of the Federal Communications Commission. The radios on board the vessel was unable to stay on to conduct a radio check. Repairs should be made to meet the satisfaction of the attending marine inspector. 46 CFR 184.25-1(a)
2024-03-11 | 7877220 | Sector New Orleans | 989487 | Official Number (U.S.) | MR. DOC | Passenger Ship | UNITED STATES |  |  |  | 11 - Life Saving Appliances | 11128 - Line-throwing appliance | 16 - Rectify deficiencies w/in 14 days | The ring life buoy shall be so placed as to be readily accessible .It shall be capable of being cast loose, shall not be permanently secured in any way, and shall have attached to it a line of at least 60 feet in length. The line on the ring buoy on board the vessel was not 60 feet. Line needs to be replaced to meet the satisfaction of the attending marine inspector. 46 CFR 180.30-10 (a)
2024-03-11 | 7877880 | Sector San Diego | 931699 | Official Number (U.S.) | SEA ADVENTURE 80 | Passenger Ship | UNITED STATES |  |  |  | 04 - Emergency Systems | 04103 - Emergency, lighting, batteries and switches | 705 - Other - as specified | Each vessel must have adequate emergency lighting fitted along the line of escape to the main deck from all passenger and crew accommodation spaces located below the main deck and it must automatically actuate upon failure of the main lighting system. Emergency lighting not equipped with a single source of power must comply with 46 CFR 183.432 and be connected to an automatic battery charger. Vessel is restricted to daylight operations until adequate operation is performed to the satisfaction of a Marine Inspector.
2024-03-11 | 7877022 | Sector Charleston | SC7230EB | State Number | HARBOR BAR 2 | Passenger Ship | UNITED STATES |  |  |  | 11 - Life Saving Appliances | 11117 - Lifebuoys incl. provision and disposition | 705 - Other - as specified | A vessel must carry one floating waterlight. Floating waterlight would not illuminate. *Vessel is limited to daytime operations.
2024-03-11 | 7873521 | Sector New Orleans | 9830056 | IMO Number | CSSC YUAN JING | Bulk Carrier | HONG KONG |  | BUREAU VERITAS | BUREAU VERITAS | 11 - Life Saving Appliances | 11104 - Rescue boats | 17 - Rectify deficiencies prior to departure | Rescue boats shall be stowed in a state of continuous readiness for launching in not more than 5 minutes. Crew was unable to start rescue boat engine. 74SOLAS20 III/14.1, Prior to Departure, Code 17.
2024-03-11 | 7877235 | Marine Safety Unit Cape Cod | 640565 | Official Number (U.S.) | SANKATY | Passenger Ship | UNITED STATES |  |  |  | 13 - Propulsion and Auxiliary Machinery | 13108 - Operation of machinery | 701 - Prior to carriage of passengers/cargo | Vessel's rudders shift 4-5 degrees while shifting from the non-follow up to follow up steering mode while rudder are in the midship position. Diagnose and complete repairs to ensure steering is in proper operating order.
2024-03-11 | 7876740 | Sector New York | 946769 | Official Number (U.S.) | NAUTICAL EMPRESS | Passenger Ship | UNITED STATES |  |  |  | 04 - Emergency Systems | 04117 - Functionality of Safety Systems | 701 - Prior to carriage of passengers/cargo | All vessels shall be provided with a satisfactory arrangement for draining any watertight compartment... Vessel is missing suitable pickup strainer in void 2. Vessel shall install suitable strainer. 46 CFR 182.25-1 OLD-T
2024-03-11 | 7876740 | Sector New York | 946769 | Official Number (U.S.) | NAUTICAL EMPRESS | Passenger Ship | UNITED STATES |  |  |  | 99 - Other | 99101 - Other (Safety in general) | 16 - Rectify deficiencies w/in 14 days | All electrical installations shall be to satisfaction of the Officer in Charge, Marine Inspection. 02 deck STBD floodlight has broken mounting hardware. Repair broken hardware. 46 CFR 183.01-15 OLD-T
2024-03-11 | 7877105 | Sector Houston/Galveston | 1312003 | Official Number (U.S.) | CTC 29107 | Barge | UNITED STATES |  |  |  | 02 - Structural Conditions | 02106 - Hull damage impairing seaworthiness | 701 - Prior to carriage of passengers/cargo | Scantlings, material, and workmanship, subdivision of cargo spaces, fitting of cofferdams, and testing of tanks shall be at least equivalent to the requirements of the American Bureau of Shipping or other recognized classification society. CG Marine Inspectors received report that Canal Barge rep discovered a pinhole fracture in 3P cargo tank located along weld seam where cargo tank top meets the walking deck. No pollution reported. The vessel is permitted a one time discharge of cargo and to proceed to shipyard for repairs in Sector Houston-Galveston's OCMI zone. Vessel to enact permanent repairs to the cargo tank to the satisfaction of the CG prior to cargo operations. Notify USCG Sector Houston-Galveston if anything changes from the current plan. Failure to comply with the 835 will be in violation of 46 CFR 30.01-10 and may result in penalties. 46 CFR 32.60-1(a)
2024-03-11 | 7876740 | Sector New York | 946769 | Official Number (U.S.) | NAUTICAL EMPRESS | Passenger Ship | UNITED STATES |  |  |  | 99 - Other | 99101 - Other (Safety in general) | 16 - Rectify deficiencies w/in 14 days | All electrical installations shall be to satisfaction of the Officer in Charge, Marine Inspection. 02 deck STBD embarkation light is mounted w/ temporary zip ties. Vessel shall permanently mount light fixture. 46 CFR 183.01-15 OLD-T
2024-03-11 | 7876740 | Sector New York | 946769 | Official Number (U.S.) | NAUTICAL EMPRESS | Passenger Ship | UNITED STATES |  |  |  | 99 - Other | 99101 - Other (Safety in general) | 16 - Rectify deficiencies w/in 14 days | Provide full electrical load analysis of vessels systems.
2024-03-11 | 7877639 | Sector Mobile | 911301 | Official Number (U.S.) | SKIPPER | Passenger Ship | UNITED STATES |  |  |  | 10 - Safety of Navigation | 10109 - Lights, shapes, sound-signals | 16 - Rectify deficiencies w/in 14 days | All vessels must have navigation lights that are in compliance with the applicable sections of the International and Inland Navigation Rules. Vessels running lights are blocked by fishing rigging.
2024-03-11 | 7877281 | Marine Safety Unit Texas City | 973716 | Official Number (U.S.) | ROBERT C LANIER | Passenger Ship | UNITED STATES |  |  |  | 13 - Propulsion and Auxiliary Machinery | 13101 - Propulsion main engine | 701 - Prior to carriage of passengers/cargo | The material, design, construction, workmanship and arrangement of the main propulsion machinery and of each auxiliary, directly connected to the engine and supplied as such, must be atleast equivalent to the standards established by the ABS Steel Vessel Rules. TXDOT reported an overspeed on the "B" end main engine. Vessel is to troubleshoot and affect repairs, provide technicians report and ABS report attesting to satisfactory repairs to USCG at msutexascitydom@uscg.mil.
2024-03-11 | 7877022 | Sector Charleston | SC7230EB | State Number | HARBOR BAR 2 | Passenger Ship | UNITED STATES |  |  |  | 11 - Life Saving Appliances | 11116 - Distress flares | 701 - Prior to carriage of passengers/cargo | A vessel on a lakes, bays, and sounds, or rivers route must carry: Three hand red flare distress signals and Three hand orange smoke distress signals. Vessel did not have required amount of flares.
2024-03-11 | 7877428 | Sector Corpus Christi | 9702209 | IMO Number | TORM DAGMAR | Tank Ship | SINGAPORE |  | LLOYD'S REGISTER OF SHIPPING | LLOYD'S REGISTER OF SHIPPING | 99 - Other | 99101 - Other (Safety in general) | 50 - Rectify deficiencies w/in 30 days | THE CONDITION OF THE SHIP AND ITS EQUIPMENT SHALL BE MAINTAINED TO CONFORM WITH THE PROVISIONS OF THE PRESENT REGULATIONS TO ENSURE THAT THE SHIP WILL REMAIN FIT TO PROCEED TO SEA WITHOUT DANGER TO THE SHIP OR PERSONS ONBOARD. VESSEL SELF-REPORTED INTERMITTENT FAILURE OF INCINERATOR, USED FOR DISPOSAL OF OILY WASTE, DUE TO FAULTY INCINERATOR HMI PANEL. CLASS HAS BEEN INFORMED. 74SOLAS20/I(11)
2024-03-11 | 7876740 | Sector New York | 946769 | Official Number (U.S.) | NAUTICAL EMPRESS | Passenger Ship | UNITED STATES |  |  |  | 07 - Fire Safety | 07113 - Fire pumps and its pipes | 10 - Deficiency Rectified | Auxiliary machinery shall be suitable in type and design for the purpose intended. Fire pump is not operational. Complete repairs on fire pump. 46 CFR 181.15-1 (a) OLD-T
2024-03-11 | 7876899 | Marine Safety Unit Texas City | 1105610 | Official Number (U.S.) | BUFFALO 402 | Barge | UNITED STATES |  |  |  | 06 - Cargo Operations Including Equipment | 06199 - Other (cargo) | 701 - Prior to carriage of passengers/cargo | Scantlings, material, workmanship, subdivision of cargo spaces and testing of tanks shall be at least equivelant to the requirements of the American Bureau of Shipping or other recognized classification society. Vessel experienced complete flooding of the forepeak. Vessel is to affect temporary repairs prior to movement. Vessel is permitted one time transit to Brazos dock 6 Freeport, TX to complete lightering of cargo to the SHAMROCK 502. Following the lightering operation, an assessment will be made prior to issuing transit authority to Houston for repairs. At all times during the transits, the forepeak and adjacent voids shall be monitored for ingress of water.
2024-03-11 | 7877022 | Sector Charleston | SC7230EB | State Number | HARBOR BAR 2 | Passenger Ship | UNITED STATES |  |  |  | 07 - Fire Safety | 07124 - Maintenance of Fire protection systems | 16 - Rectify deficiencies w/in 14 days | Portable and semi-portable extinguishers must be inspected and maintained in accordance with NFPA 10. 03 Portable fire extinguishers require an annual inspection.
2024-03-11 | 7873018 | Sector Miami | 9376610 | IMO Number | LEGEND II | Ro-Ro Cargo Ship | PANAMA |  |  |  | 10 - Safety of Navigation | 10111 - Charts | 17 - Rectify deficiencies prior to departure | The regulations of chapter V of the 1974 SOLAS Convention apply, as appropriate, to all ships to which this code applies, in particular: .16 regulation 20 Nautical Publications: All ships shall carry adequate and up-to-date charts. PSCOs observed 03 years of missing chart corrections on chart 11468. CCSSC (97) Ch 6 Reg. 6.1.2.16 74 SOLAS Ch 5 Reg. 20
2024-03-11 | 7877386 | Sector Houston/Galveston | 9316232 | IMO Number | CHEMTRANS NOVA | Tank Ship | LIBERIA |  |  | LLOYD'S REGISTER OF SHIPPING | 10 - Safety of Navigation | 10103 - Radar | 40 - Rectify deficiencies prior to next US port after sailing foreign | Each vessel of 10,000 gross tons or more must have a second marine radar system that operates independently of the first. Vessel was found to have an inoperable s-band radar.
2024-03-11 | 7876740 | Sector New York | 946769 | Official Number (U.S.) | NAUTICAL EMPRESS | Passenger Ship | UNITED STATES |  |  |  | 13 - Propulsion and Auxiliary Machinery | 13101 - Propulsion main engine | 701 - Prior to carriage of passengers/cargo | ..Machinery shall be suitable in type and design for propulsion requirements of the hull in which it is installed and capable of operating at constant marine load under such requirements without exceeding its designed limitations. STBD reduction gear oil filter leaking oil. Repair leaking oil filter. 46 CFR 182.05-1 (a) OLD-T
2024-03-11 | 7877433 | Sector Corpus Christi | 1040482 | Official Number (U.S.) | BAY KING | Passenger Ship | UNITED STATES |  |  |  | 01 - Certificates & Documentation | 01310 - Signs, indications | 16 - Rectify deficiencies w/in 14 days | Each vessel must be marked as required by part 67, subpart I, of this chapter. The hailing port on the stern needs to reflect the current operating port.
2024-03-11 | 7877190 | Sector Houston/Galveston | 551980 | Official Number (U.S.) | CCL7 | Barge | UNITED STATES |  |  |  | 09 - Working and Living Conditions | 09298 - Other (accident prevention) | 705 - Other - as specified | The person in charge of a Coast Guard inspected barge must ensure that the provisions of part 197, subpart C, of this chapter are applied. According to vessel's CAA previously mentioned, vessel is authorized to carry benzene products as listed under the CAA's special requirement column. Vessel does not currently meet the sign requirements of 46 CFR Part 197. Vessel shall either: (1) install a benzene sign to meet the applicable regulation requirements; or (2) have the specific cargoes listed on the CAA removed from the CAA and request for a COI benzene prohibition endorsement under form CG-3752. 46 CFR 151.50-60
2024-03-11 | 7877433 | Sector Corpus Christi | 1040482 | Official Number (U.S.) | BAY KING | Passenger Ship | UNITED STATES |  |  |  | 02 - Structural Conditions | 02199 - Other (Structural condition) | 16 - Rectify deficiencies w/in 14 days | A vessel is inspected for compliance with the standards required by this subchapter. The engine room cover has a 2'x 6' separating from the cover. Rectify to the satisfaction of the attending marine inspector
2024-03-11 | 7877433 | Sector Corpus Christi | 1040482 | Official Number (U.S.) | BAY KING | Passenger Ship | UNITED STATES |  |  |  | 10 - Safety of Navigation | 10111 - Charts | 10 - Deficiency Rectified | As appropriate for the intended voyage, a vessel must carry adequate and up-to-date: Charts of large enough scale to make safe navigation possible; U.S. Coast Pilot or similar publications; Coast Guard Light list; Tide Tables; and Current Tables, or river current publications. All publications on the vessel where from 2011.
2024-03-11 | 7877433 | Sector Corpus Christi | 1040482 | Official Number (U.S.) | BAY KING | Passenger Ship | UNITED STATES |  |  |  | 10 - Safety of Navigation | 10199 - Other (navigation) | 16 - Rectify deficiencies w/in 14 days | For each marine casualty required to be reported by 185.202, the owner, agent, master, or person in charge of the vessel shall determine whether there is any evidence of alcohol or drug use by individuals directly involved in the casualty. The vessel did not have any alcohol testing strips.
2024-03-11 | 7877433 | Sector Corpus Christi | 1040482 | Official Number (U.S.) | BAY KING | Passenger Ship | UNITED STATES |  |  |  | 09 - Working and Living Conditions | 09209 - Electrical | 16 - Rectify deficiencies w/in 14 days | All electrical equipment and circuits must be clearly marked and identified. 2 breakers in the wheelhouse did not have adequate labeling. Rectify to the satisfaction of the attending Marine Inspector.
2024-03-11 | 7877433 | Sector Corpus Christi | 1040482 | Official Number (U.S.) | BAY KING | Passenger Ship | UNITED STATES |  |  |  | 05 - Radio Communications | 05109 - VHF radio installation | 16 - Rectify deficiencies w/in 14 days | Vessels operated solely within 20 nautical miles of land must be equipped with a VHF-DSC radiotelephone. Vessel does not have GPS connected. Rectify to the satisfaction of the attending Marine Inspector. 47 CFR 80.905(a)(1)
2024-03-11 | 7877880 | Sector San Diego | 931699 | Official Number (U.S.) | SEA ADVENTURE 80 | Passenger Ship | UNITED STATES |  |  |  | 09 - Working and Living Conditions | 09218 - Protection machines/parts | 50 - Rectify deficiencies w/in 30 days | An exposed hazard, such as gears or rotating machinery, must be properly protected by cover, guard, or rail. Need to install cover over rotating section of the bilge pump.
2024-03-11 | 7877433 | Sector Corpus Christi | 1040482 | Official Number (U.S.) | BAY KING | Passenger Ship | UNITED STATES |  |  |  | 11 - Life Saving Appliances | 11109 - Rigid liferafts | 705 - Other - as specified | Each vessel certificated to operate on a limited coastwise route within three miles of land in warm water must; Have on board a FCC Type Accepted Cat 1 406 MHz EPIRB, installed to automatically float free and activate, and not be required to carry survival craft. The vessels life float was in poor condition and deteriorating with holes and gouges. Rectify to satisfaction of USCG Marine Inspector. The vessel is limited to lakes, bays and sounds until proper installation of EPIRB, installed to automatically float free and activate. Once EPIRB is installed properly, the vessel is limited to 3 miles of land.
2024-03-11 | 7877880 | Sector San Diego | 931699 | Official Number (U.S.) | SEA ADVENTURE 80 | Passenger Ship | UNITED STATES |  |  |  | 03 - Water/Weathertight Conditions | 03112 - Scuppers, inlets and discharges | 50 - Rectify deficiencies w/in 30 days | Each inlet/discharge pipe that penetrates the hull at least 6 inches above the waterline must have means to prevent water form entering the vessel if the pipe fractures. Valve handle was not connected to the raw water discharge valve for the generators. Must reinstall appropriate valve handle.
2024-03-11 | 7877433 | Sector Corpus Christi | 1040482 | Official Number (U.S.) | BAY KING | Passenger Ship | UNITED STATES |  |  |  | 09 - Working and Living Conditions | 09233 - Guards - fencing around dangerous machinery parts | 16 - Rectify deficiencies w/in 14 days | An exposed hazard, such as gears or rotating machinery, must be properly protected by a cover, guard, or rail. The belts and shaft for the main engine need to be protected to the satisfaction of the attending marine inspector.
2024-03-11 | 7877433 | Sector Corpus Christi | 1040482 | Official Number (U.S.) | BAY KING | Passenger Ship | UNITED STATES |  |  |  | 11 - Life Saving Appliances | 11118 - Lifejackets incl. provision and disposition | 16 - Rectify deficiencies w/in 14 days | An adult lifejacket must be provided for each person carried on board a vessel. 04 life jackets on board had holes and need to be replaced to the satisfaction of the attending marine inspector. Vessel is limited to 44 passengers, 46 max total persons allowed.
2024-03-11 | 7877433 | Sector Corpus Christi | 1040482 | Official Number (U.S.) | BAY KING | Passenger Ship | UNITED STATES |  |  |  | 13 - Propulsion and Auxiliary Machinery | 13199 - Other (machinery) | 16 - Rectify deficiencies w/in 14 days | Requirements for the design, construction, installation, and operation of electrical equipment and systems including power sources, lighting, motors, miscellaneous equipment, and safety systems complying with ABYC where applicable. Main engine battery post cannot exceed 04 terminals per post. The vessel has exceeded the number allowed by ABYC standards. Rectify to the satisfaction of the attending marine inspector.
2024-03-11 | 7877433 | Sector Corpus Christi | 1040482 | Official Number (U.S.) | BAY KING | Passenger Ship | UNITED STATES |  |  |  | 10 - Safety of Navigation | 10128 - Navigation bridge visibility | 16 - Rectify deficiencies w/in 14 days | The construction and arrangement of a vessel must allow for safe operation of the vessel in accordance with the terms of its Certificate of Inspection. There is no visibility out of the port and starboard windows in the wheelhouse as the material used obstructs the visibility. Rectify to the satisfaction of the attending marine inspector.
2024-03-11 | 7877433 | Sector Corpus Christi | 1040482 | Official Number (U.S.) | BAY KING | Passenger Ship | UNITED STATES |  |  |  | 07 - Fire Safety | 07109 - Fixed fire extinguishing installation | 701 - Prior to carriage of passengers/cargo | The owner or managing operator must provide satisfactory evidence of the required servicing to the marine inspector. The pre-engineered fixed gas fire extinguishing system was expired. A servicing certificate shall be provided to the attending marine inspector prior to the carriage of passengers.
2024-03-11 | 7877433 | Sector Corpus Christi | 1040482 | Official Number (U.S.) | BAY KING | Passenger Ship | UNITED STATES |  |  |  | 02 - Structural Conditions | 02199 - Other (Structural condition) | 16 - Rectify deficiencies w/in 14 days | Except as otherwise provided in this section, rails or equivalent protection shall be installed near the periphery of all weather decks accessible to passengers and crew. STBD side deck rail and aft Port rail are lose and need to be tightened to the satisfaction of the attending marine inspector.
2024-03-11 | 7877433 | Sector Corpus Christi | 1040482 | Official Number (U.S.) | BAY KING | Passenger Ship | UNITED STATES |  |  |  | 11 - Life Saving Appliances | 11135 - Maintenance of Life Saving Appliances | 16 - Rectify deficiencies w/in 14 days | Each battery used in an item of lifesaving equipment must be replaced during the annual inspection if the expiration date has passed. The floating waterlight attached to the ring life buoy had improper alkaline batteries. Replace with manufacture specified batteries.
2024-03-11 | 7876740 | Sector New York | 946769 | Official Number (U.S.) | NAUTICAL EMPRESS | Passenger Ship | UNITED STATES |  |  |  | 07 - Fire Safety | 07199 - Other (fire safety) | 701 - Prior to carriage of passengers/cargo | The general construction of the vessel shall be such as to minimize fire hazards. Vessel missing SFP above DJ booth, office overhead. Vessel shall replace SFP. 46 CFR 177.10-5 (a) OLD-T
2024-03-11 | 7873620 | Sector Virginia | 9594925 | IMO Number | ARTEMIS | Bulk Carrier | PANAMA |  | BUREAU VERITAS | PANAMA | 11 - Life Saving Appliances | 11129 - Operational readiness of lifesaving appliances | 10 - Deficiency Rectified | Before the ship leaves port and at all times during the voyage, all life-saving appliances shall be in working order and ready for immediate use. PSCO observed rescue boat engine was not able to start. 74 SOLAS(20) III/ 20.2 10c
2024-03-11 | 7873010 | Sector Miami | 8434520 | IMO Number | BAHAMAS MASTER | Passenger Ship | MONGOLIA |  |  |  | 01 - Certificates & Documentation | 01103 - Passenger Ship Safety (including exemption) | 30 - Ship detained | The Passenger Ship Safety Certificate, the Cargo Ship Safety Equipment Certificate, the Cargo Ship Safety Radio Certificate and the Cargo Ship Safety Certificate, referred to in subparagraphs (i), (iii), (iv) and (v), shall be supplemented by a Record of Equipment. PSSC did not contain a Record of Equipment, Form P
2024-03-11 | 7873620 | Sector Virginia | 9594925 | IMO Number | ARTEMIS | Bulk Carrier | PANAMA |  | BUREAU VERITAS | PANAMA | 13 - Propulsion and Auxiliary Machinery | 13106 - Insulation wetted through (oil) | 40 - Rectify deficiencies prior to next US port after sailing foreign | Means shall be provided to control leaks of flammable liquids. PSCO observed oil soaked lagging on the high pressure fuel line going from the M/E fuel pump to the fuel distributon manifold. 74 SOLAS (09) II-2/ 4.1.1 40ac
2024-03-11 | 7877067 | Sector Charleston | SC1400DP | State Number | HARBOR BAR | Passenger Ship | UNITED STATES |  |  |  | 11 - Life Saving Appliances | 11117 - Lifebuoys incl. provision and disposition | 705 - Other - as specified | A vessel must carry one floating waterlight. Floating waterlight would not illuminate. 46 CFR 180.70(d)
2024-03-11 | 7863502 | Sector Los Angeles/Long Beach | 572464 | Official Number (U.S.) | SOMETHING SPECIAL | Passenger Ship | UNITED STATES |  |  |  | 07 - Fire Safety | 07199 - Other (fire safety) | 10 - Deficiency Rectified | Waste receptacles. Unless other means are provided to ensure that a potential waste receptacle fire would be limited to the receptacle, waste receptacles must be constructed of non-combustible material with no openings in sides or bottom. MI found combustible trash cans. 46 CFR 177.405(f)
2024-03-11 | 7863502 | Sector Los Angeles/Long Beach | 572464 | Official Number (U.S.) | SOMETHING SPECIAL | Passenger Ship | UNITED STATES |  |  |  | 02 - Structural Conditions | 02108 - Electrical installations in general | 10 - Deficiency Rectified | Electrical equipment on a vessel must be installed and maintained: Protect passengers, crew, other persons and the vessel from electrical hazards including fire, caused by or originating in electrical equipment, and electrical shock. MI found power strip with multiple items plugged in. 46 CFR 183.200(b)
2024-03-11 | 7877880 | Sector San Diego | 931699 | Official Number (U.S.) | SEA ADVENTURE 80 | Passenger Ship | UNITED STATES |  |  |  | 03 - Water/Weathertight Conditions | 03112 - Scuppers, inlets and discharges | 50 - Rectify deficiencies w/in 30 days | The shutoff valves at the fuel tank must be manually operable from outside the compartment in which the valve is located for all supply lines. Must install remote shut-offs for crossover lines in fuel tank or hard pipe the cross overs to the same material as the fuel tank.
2024-03-11 | 7876740 | Sector New York | 946769 | Official Number (U.S.) | NAUTICAL EMPRESS | Passenger Ship | UNITED STATES |  |  |  | 13 - Propulsion and Auxiliary Machinery | 13108 - Operation of machinery | 701 - Prior to carriage of passengers/cargo | All vessels shall be provided with a satisfactory arrangement for draining any watertight compartment...Vessel was not capable of dewatering void 4 & bilge pickup was not equipped w/ strainer. Complete repairs on bilge pump & install suitable strainer. 46 CFR 182.25-1 OLD-T
2024-03-11 | 7873620 | Sector Virginia | 9594925 | IMO Number | ARTEMIS | Bulk Carrier | PANAMA |  | BUREAU VERITAS | PANAMA | 07 - Fire Safety | 07117 - Jacketed high pressure lines and oil leakage alarm | 10 - Deficiency Rectified | Means shall be provided to control leaks of flammable liquids. PSCO observed a fuel oil leak on the high presure fuel supply line on the #4 cylinder of the #1 D/G. 74 SOLAS(09) II-2/4.1.1 10c
2024-03-11 | 7876740 | Sector New York | 946769 | Official Number (U.S.) | NAUTICAL EMPRESS | Passenger Ship | UNITED STATES |  |  |  | 99 - Other | 99101 - Other (Safety in general) | 701 - Prior to carriage of passengers/cargo | ..vessel that is reasonably safe from fire caused by and/or originating in electrical equipment, and reasonably safe from electrical shock of personnel. 01 bar receptacles are removed from bulkhead, exposing wiring. Vessel shall properly install electrical receptacles. 46 CFR 183.01-5 OLD-T
2024-03-11 | 7877880 | Sector San Diego | 931699 | Official Number (U.S.) | SEA ADVENTURE 80 | Passenger Ship | UNITED STATES |  |  |  | 02 - Structural Conditions | 02108 - Electrical installations in general | 50 - Rectify deficiencies w/in 30 days | Electrical equipment on a vessel must be installed and maintained to provide services necessary for safety under normal and emergency conditions and protect crew, other persons, and the vessel from electrical hazards, including fire, caused by or originating in electrical equipment, and electrical shock. Must provide good seal for main lighting conduit on fixture located on port side of engine space and properly dead end wires in wheel house under consul.
2024-03-11 | 7877880 | Sector San Diego | 931699 | Official Number (U.S.) | SEA ADVENTURE 80 | Passenger Ship | UNITED STATES |  |  |  | 01 - Certificates & Documentation | 01299 - Other (STCW) | 50 - Rectify deficiencies w/in 30 days | Operation of transmitters of any ship station must be performed by a person holding a commercial radio operator license or permit. Vessel operator did not have a radio operator permit.
2024-03-11 | 7876740 | Sector New York | 946769 | Official Number (U.S.) | NAUTICAL EMPRESS | Passenger Ship | UNITED STATES |  |  |  | 03 - Water/Weathertight Conditions | 03107 - Doors | 701 - Prior to carriage of passengers/cargo | Vessel fitted with loading doors shall assure that all loading doors are closed watertight. Vessels port galley WTD door is difficult to operate & gasket is damaged. Vessel shall service door and prove watertight integrity. 46 CFR 185.20-17 (a) OLD-T
2024-03-11 | 7877880 | Sector San Diego | 931699 | Official Number (U.S.) | SEA ADVENTURE 80 | Passenger Ship | UNITED STATES |  |  |  | 15 - Safety Management Systems (ISM) | 15105 - Resources and personnel | 50 - Rectify deficiencies w/in 30 days | No marine employer shall engage or employ and individual to serve as a crew member unless the individual passes a chemical test for dangerous drugs for that employer. All crew members in a safety sensitive position shall be enrolled in a random drug testing program. Vessel did not have proof of testing or enrollment for the crew.
2024-03-11 | 7877880 | Sector San Diego | 931699 | Official Number (U.S.) | SEA ADVENTURE 80 | Passenger Ship | UNITED STATES |  |  |  | 03 - Water/Weathertight Conditions | 03112 - Scuppers, inlets and discharges | 50 - Rectify deficiencies w/in 30 days | Flex hoses used for vital systems must be double clamped on each end. Raw water cooling line in port generator was not double clamped.
2024-03-11 | 7876740 | Sector New York | 946769 | Official Number (U.S.) | NAUTICAL EMPRESS | Passenger Ship | UNITED STATES |  |  |  | 04 - Emergency Systems | 04101 - Public address system | 701 - Prior to carriage of passengers/cargo | On a vessel of more than 19.8 meters (65 feet) in length, the public address system must be a fixed installation and be audible during normal operating conditions throughout the accommodation spaces and all other spaces normally manned by crew members. Vessel's PA system does not operate. Repair fixed PA system. 46 CFR 121.610 (b)
2024-03-11 | 7877067 | Sector Charleston | SC1400DP | State Number | HARBOR BAR | Passenger Ship | UNITED STATES |  |  |  | 11 - Life Saving Appliances | 11116 - Distress flares | 701 - Prior to carriage of passengers/cargo | A vessel on a lakes, bays, and sounds, or rivers route must carry: Three hand red flare distress signals and Three hand orange smoke distress signals. Vessel did not have required amount of flares. 46 CFR 180.68(b)
2024-03-11 | 7874283 | Sector Virginia | 574373 | Official Number (U.S.) | ATLANTIC | Miscellaneous Vessel | UNITED STATES |  |  |  | 02 - Structural Conditions | 02112 - Hull - corrosion | 50 - Rectify deficiencies w/in 30 days | In general, compliance with the standards established by the American Bureau of Shipping. Engineering stores room bilge access showed signs of wastage. Descale and UT in 6" x 6" grid pattern. 46CFR92.01-10(a)
2024-03-11 | 7868063 | Marine Safety Unit Chicago | 926254 | Official Number (U.S.) | SPIRIT OF CHICAGO | Passenger Ship | UNITED STATES |  |  |  | 13 - Propulsion and Auxiliary Machinery | 13199 - Other (machinery) | 16 - Rectify deficiencies w/in 14 days | PORT AFT EXHAUST FAN IN GALLEY NEEDS TO BE CLEANED.
2024-03-11 | 7876898 | Sector Charleston | CG051912 | Coast Guard Number | 060 | Barge | UNITED STATES |  |  |  | 07 - Fire Safety | 07110 - Fire fighting equipment and appliances | 701 - Prior to carriage of passengers/cargo | Approved portable and semi-portable extinguishers must be installed in accordance with table 34.50–10(a) of this section. The location of the equipment must be, in the opinion of the Officer in Charge, Marine Inspection, convenient in case of emergency. extinguisher proved was not serviced
2024-03-11 | 7876898 | Sector Charleston | CG051912 | Coast Guard Number | 060 | Barge | UNITED STATES |  |  |  | 14 - Pollution Prevention | 14101 - Control of discharge | 701 - Prior to carriage of passengers/cargo | A mechanical means of closing each drain and scupper in the container or enclosed deck area required by this section. missing containment plugs
2024-03-11 | 7876898 | Sector Charleston | CG051912 | Coast Guard Number | 060 | Barge | UNITED STATES |  |  |  | 06 - Cargo Operations Including Equipment | 06107 - Cargo operation | 701 - Prior to carriage of passengers/cargo | Each loading arm and each transfer pipe system, including each metallic hose, must not leak under static liquid pressure at least 11/2 times the maximum allowable working pressure.For vessels, annually or as part of the biennial and mid-period inspections. Cargo piping last tested in 2022
2024-03-11 | 7877534 | Marine Safety Unit Valdez | 1284914 | Official Number (U.S.) | OSRB-3 | Miscellaneous Vessel | UNITED STATES |  |  |  | 13 - Propulsion and Auxiliary Machinery | 13199 - Other (machinery) | 50 - Rectify deficiencies w/in 30 days | There is a check valve and a stop valve before the air receivers. Make compressed air piping as per the approved plans.
2024-03-11 | 7874283 | Sector Virginia | 574373 | Official Number (U.S.) | ATLANTIC | Miscellaneous Vessel | UNITED STATES |  |  |  | 02 - Structural Conditions | 02199 - Other (Structural condition) | 705 - Other - as specified | Nothing in this subpart shall be construed as limiting the inspector from making such tests or inspections as he or she deems necessary to be assured of the safety and seaworthiness of the vessel. Scow and anchor winch foundations showed significant signs of wastage and found to be suspect. Repair prior to operation. 46CFR91.25-50(a)
2024-03-11 | 7874128 | Sector San Diego | 9574080 | IMO Number | MORNING CRYSTAL | Ro-Ro Cargo Ship | PANAMA |  |  |  | 15 - Safety Management Systems (ISM) | 15113 - Other (ISM) | 10 - Deficiency Rectified | 15113 - Security Related defects - Every company should develop, implement and maintain a safety management system which includes the following functional requirements: instructions and procedures to ensure safe operation of ships. Vessel failed to implement its SMS with respect to cyber risk managment: 1) Vessel's SMS requires the use of passwords and all PC's were not locked 2) USB-A blocked and password protection software is not implemented. 3) Cyber security officer did not maintain control of USB blocker key. Note: recommend internal audit to ensure SMS cyber hygiene implementation. 74 SOLAS (14)IX/3.1 ISM CODE 1.4 10c
2024-03-11 | 7876964 | Sector Boston | 933099 | Official Number (U.S.) | II | Passenger Ship | UNITED STATES |  |  |  | 13 - Propulsion and Auxiliary Machinery | 13101 - Propulsion main engine | 60 - Rectify deficiencies prior to movement | All machinery and equipment must be installed and maintained in such a manner as to afford adequate protection from causing fire, explosion, machinery failure, and personnel injury. After test running main engine, the negative wire attached to the main engine auxiliary gear began smoking and burning the insulation. Determine cause, rectify electrical malfunction, and test engine to the satisfaction of attending Marine Inspector.
2024-03-11 | 7873010 | Sector Miami | 8434520 | IMO Number | BAHAMAS MASTER | Passenger Ship | MONGOLIA |  |  |  | 14 - Pollution Prevention | 14102 - Retention of oil on board | 17 - Rectify deficiencies prior to departure | In the case of a ship less than 400 gross tonnage, oil and all oily mixtures shall either be retained onboard for subsequent discharge to reception facilities or discharged into the sea in accordance with the following provisions… PSCOs observed a hose leading from an oily-water filled bilge compartment directly to the overboard discharge. When the crew was questioned, it was admitted that the vessel discharged oily-water mixtures from the bilge directly overboard outside 3-5 nautical miles. There was no presence of oily-water separating equipment nor any receipts confirming discharge of oily-water mixtures to a reception facility at any time in the history of the vessel, and current crew members have been onboard the vessel for greater than one to two years.
2024-03-11 | 7874283 | Sector Virginia | 574373 | Official Number (U.S.) | ATLANTIC | Miscellaneous Vessel | UNITED STATES |  |  |  | 04 - Emergency Systems | 04117 - Functionality of Safety Systems | 17 - Rectify deficiencies prior to departure | The two means of escape shall be as remote as practicable so as to minimize the possibility of one incident blocking both escapes. Escape scuttle in the crane tun engineering space is inoperable. 46CFR92.10-10(a)
2024-03-11 | 7873010 | Sector Miami | 8434520 | IMO Number | BAHAMAS MASTER | Passenger Ship | MONGOLIA |  |  |  | 14 - Pollution Prevention | 14502 - Placards | 40 - Rectify deficiencies prior to next US port after sailing foreign | A ship, except a ship of less than 26 feet in length, must have a placard of at least 5 x 8 inches, made of durable material fixed in a conspicuous place in each machinery space, or at the bilge and ballast pump control station, stating the following: Discharge of Oil Prohibited… PSCOs observed placard missing in the Engine Room.
2024-03-11 | 7868063 | Marine Safety Unit Chicago | 926254 | Official Number (U.S.) | SPIRIT OF CHICAGO | Passenger Ship | UNITED STATES |  |  |  | 13 - Propulsion and Auxiliary Machinery | 13102 - Auxiliary engine | 16 - Rectify deficiencies w/in 14 days | PROVE THE PROPER OPERATION OF BOW THRUSTER ALARMS TO LOCAL OCMI.
2024-03-11 | 7877315 | Sector Maryland-National Capital Region | MD6084BV | State Number | TAYLOR C. | Passenger Ship | UNITED STATES |  |  |  | 09 - Working and Living Conditions | 09298 - Other (accident prevention) | 50 - Rectify deficiencies w/in 30 days | 46 CFR 177.900 Rails on passenger decks of a ferry or a vessel engaged in excursion trips, including but not limited to sightseeing trips, dinner, and party cruises, and overnight cruises must be at least 39.5 inches high There is no railing in area where passengers embark/disembark. Install chain, railing or similar system to meet top rail height requirements.
2024-03-11 | 7873620 | Sector Virginia | 9594925 | IMO Number | ARTEMIS | Bulk Carrier | PANAMA |  | BUREAU VERITAS | PANAMA | 13 - Propulsion and Auxiliary Machinery | 13106 - Insulation wetted through (oil) | 40 - Rectify deficiencies prior to next US port after sailing foreign | The machinery, associated piping systems and fittings shall be designed and constructed adequatly for the service for which they are intended and shall be so installed and protected aas to reduce to a minimum any danger to persons on board. PSCO observed a jacket water leak on the #1 cylinder of the M/E. 74 SOLAS (09) II-2/26.1 40ac
2024-03-11 | 7874128 | Sector San Diego | 9574080 | IMO Number | MORNING CRYSTAL | Ro-Ro Cargo Ship | PANAMA |  |  |  | 09 - Working and Living Conditions | 09209 - Electrical | 40 - Rectify deficiencies prior to next US port after sailing foreign | 09209 - Electrical - The condition of the ship and its equipment shall be maintained to conform with the provisiosn of the present regulations to ensure that the ship in all respects will remain fit to proceed to sea without danger to the ship or persons on board. Placard rating does not match breaker rating. 74 SOLAS(20)1/II.a 40ac
2024-03-11 | 7874283 | Sector Virginia | 574373 | Official Number (U.S.) | ATLANTIC | Miscellaneous Vessel | UNITED STATES |  |  |  | 03 - Water/Weathertight Conditions | 03108 - Ventilators, air pipes, casings | 50 - Rectify deficiencies w/in 30 days | Satisfactory means permanently attached, shall be provided for closing the openings of the air pipes. Potable water vent was wasted. 46CFR42.15-50(a)
2024-03-11 | 7876898 | Sector Charleston | CG051912 | Coast Guard Number | 060 | Barge | UNITED STATES |  |  |  | 06 - Cargo Operations Including Equipment | 06107 - Cargo operation | 10 - Deficiency Rectified | A sign shall be displayed to warn persons approaching the gangway, while a vessel is moored or anchored unless it is empty and gas-freed. The sign shall state in letters not less than 2 inches high substantially as follows: WarningNo open lights.No smoking.No visitors. sign was laid down
2024-03-11 | 7877190 | Sector Houston/Galveston | 551980 | Official Number (U.S.) | CCL7 | Barge | UNITED STATES |  |  |  | 01 - Certificates & Documentation | 01199 - Other (certificates) | 705 - Other - as specified | Before any liquid or liquefied gas listed in Table 151.05 may be carried in an unmanned tank barge, the certificate of inspection issued to such barge shall be appropriately endorsed to show approval to transport such cargo. Vessel's CAA Serial No. C2-0402884 generated on 02NOV04, authorizes the carriage of cargoes that require the addition of inhibition or stabilization to prevent polymerization as referenced by the regulation listed on 46 CFR 151.50-70 under special requirements. The cargoes mentioned are : Iso-Decyl Acrylate (IAI), Isoprene (IPR), Styrene Monomer (STY), Vinyl Acetate (VAN), and Vinyl Neodecanate (VND). Because the vessel doesn't have a Vapor Control System and it currently has independent Pressure-vacuum (P/V) valves for each cargo tank, there is the possibility that the P/V valves seize over time if any of these cargoes are loaded on board the barge and proper valve inspection or adequate cleaning is not conducted after discharge; thus, increasing the risk for explosion or implosion due to environment conditions. As a result, vessel shall not carry any cargoes listed on the CAA that fall under the special requirement listed on 46 CFR 151.50-70. Vessel shall re-submit a request to the Marine Safety Center (MSC) to review the above mentioned CAA and removed the above mentioned cargoes. 46 CFR 151.01-20(b)
2024-03-11 | 7874283 | Sector Virginia | 574373 | Official Number (U.S.) | ATLANTIC | Miscellaneous Vessel | UNITED STATES |  |  |  | 07 - Fire Safety | 07110 - Fire fighting equipment and appliances | 16 - Rectify deficiencies w/in 14 days | The frame or support of each semi-portable fire extinguisher required by Table 95.50–10(a) must be welded or otherwise permanently attached to a bulkhead or deck. Fire extinguisher locations #6 and #30 have fire extinguishers unmounted. 46CFR95.50-20(a)
2024-03-11 | 7874283 | Sector Virginia | 574373 | Official Number (U.S.) | ATLANTIC | Miscellaneous Vessel | UNITED STATES |  |  |  | 11 - Life Saving Appliances | 11135 - Maintenance of Life Saving Appliances | 50 - Rectify deficiencies w/in 30 days | Lifebuoys. Each vessel must carry lifebuoys approved under approval series 160.150 as follows: Markings. Each lifebuoy must be marked in block capital letters. Port AFT lifebuoy is not marked. 46CFR199.70(c)(1)
2024-03-11 | 7874283 | Sector Virginia | 574373 | Official Number (U.S.) | ATLANTIC | Miscellaneous Vessel | UNITED STATES |  |  |  | 13 - Propulsion and Auxiliary Machinery | 13199 - Other (machinery) | 16 - Rectify deficiencies w/in 14 days | All pressure vessels must be provided with protective devices. Air Compressor room, FWD air receiver relief valve did not re-seat. 46CFR54.15-5
2024-03-11 | 7874283 | Sector Virginia | 574373 | Official Number (U.S.) | ATLANTIC | Miscellaneous Vessel | UNITED STATES |  |  |  | 09 - Working and Living Conditions | 09218 - Protection machines/parts | 16 - Rectify deficiencies w/in 14 days | mats or gratings, suitable for the specific switchboard voltage must be installed for personnel protection at the front and rear of the switchboard and must extend the entire length of, and be of sufficient width to suit, the operating space. Matting behind crane switch board was missing and folded and deteriorated in the front. 46CFR111.30-11
2024-03-11 | 7874283 | Sector Virginia | 574373 | Official Number (U.S.) | ATLANTIC | Miscellaneous Vessel | UNITED STATES |  |  |  | 07 - Fire Safety | 07103 - Division - decks, bulkheads and penetrations | 17 - Rectify deficiencies prior to departure | Except as provided in paragraph (f) of this section, each opening in a watertight bulkhead must have a means to close it watertight. Crane tub/changing room has a 2 wire marine cable transit that is not watertight. 46CRF171.111(a)
2024-03-11 | 7874283 | Sector Virginia | 574373 | Official Number (U.S.) | ATLANTIC | Miscellaneous Vessel | UNITED STATES |  |  |  | 09 - Working and Living Conditions | 09232 - Cleanliness of engine room | 17 - Rectify deficiencies prior to departure | At each inspection for certification and periodic inspection, the quarters, toilets, and washing spaces, galleys, serving pantries, lockers, etc., shall be examined by the inspector to be assured that they are in a sanitary condition. Vessel had gear adrift, loose items and severe lack of overall cleanliness in workspaces. 46CFR91.25(a)
2024-03-11 | 7874283 | Sector Virginia | 574373 | Official Number (U.S.) | ATLANTIC | Miscellaneous Vessel | UNITED STATES |  |  |  | 11 - Life Saving Appliances | 11116 - Distress flares | 16 - Rectify deficiencies w/in 14 days | Distress signals. Each vessel must— Carry not less than 12 rocket parachute flares approved under approval series 160.136. Flares on board expired. 46CFR199.60(c)(1)
2024-03-11 | 7877880 | Sector San Diego | 931699 | Official Number (U.S.) | SEA ADVENTURE 80 | Passenger Ship | UNITED STATES |  |  |  | 07 - Fire Safety | 07113 - Fire pumps and its pipes | 50 - Rectify deficiencies w/in 30 days | The fire pump outlet must be fitted with a pressure gauge. Current gauge on pump is not operable. Must repair/replace to satisfaction of USCG Marine Inspector
2024-03-11 | 7874283 | Sector Virginia | 574373 | Official Number (U.S.) | ATLANTIC | Miscellaneous Vessel | UNITED STATES |  |  |  | 04 - Emergency Systems | 04117 - Functionality of Safety Systems | 17 - Rectify deficiencies prior to departure | The two means of escape shall be as remote as practicable so as to minimize the possibility of one incident blocking both escapes. Escape scuttle to the fire pump/MSD space is wasted and not installed. 46CFR92.10-10(a)
2024-03-11 | 7868063 | Marine Safety Unit Chicago | 926254 | Official Number (U.S.) | SPIRIT OF CHICAGO | Passenger Ship | UNITED STATES |  |  |  | 09 - Working and Living Conditions | 09209 - Electrical | 16 - Rectify deficiencies w/in 14 days | LIGHT FIXTURE IN AFT PILOT HOUSE OVERHEAD IS MISSING COVER/DIFFUSER.
2024-03-11 | 7874283 | Sector Virginia | 574373 | Official Number (U.S.) | ATLANTIC | Miscellaneous Vessel | UNITED STATES |  |  |  | 13 - Propulsion and Auxiliary Machinery | 13199 - Other (machinery) | 17 - Rectify deficiencies prior to departure | Non-Metallic flexible hose may only be used in lube oil, fuel oil and fluid power systems only where flexibility is required and in lengths not more then 30 inches. Vessel had approx 30 feet of flexible hose for lube oil permanently strapped to an electrical cable run in crane machinery space. 46CFR56.60-25(b)(4)
2024-03-11 | 7874283 | Sector Virginia | 574373 | Official Number (U.S.) | ATLANTIC | Miscellaneous Vessel | UNITED STATES |  |  |  | 09 - Working and Living Conditions | 09220 - Structural features (ship) | 50 - Rectify deficiencies w/in 30 days | All vessels shall have efficient guard rails or bulwarks on decks and bridges. Hand rails on ladder to crane are wasted and not to cropped and renewed where marked. 46CFR92.25-5(a)
2024-03-11 | 7874283 | Sector Virginia | 574373 | Official Number (U.S.) | ATLANTIC | Miscellaneous Vessel | UNITED STATES |  |  |  | 13 - Propulsion and Auxiliary Machinery | 13108 - Operation of machinery | 16 - Rectify deficiencies w/in 14 days | All pressure vessels must be provided with protective devices. Air Compressor room. AFT are compressor was inoperable and unable to test relief valve. 46CFR54.15-5
2024-03-12 | 7877641 | Marine Safety Unit Houma | 1207578 | Official Number (U.S.) | MEDITERRANEAN | Offshore | UNITED STATES |  |  |  | 01 - Certificates & Documentation | 01108 - Load Lines (including Exemption) | 10 - Deficiency Rectified | Each vessel subject to load line requirements shall carry on board a valid certificate attesting to compliance. Vessel went beyond 3 month renewal window (07FEB2024) and was operating the vessel 08FEB2024 and after.
2024-03-12 | 7876911 | Sector Boston | 1061687 | Official Number (U.S.) | BUNKER HILL I | Barge | UNITED STATES |  |  |  | 13 - Propulsion and Auxiliary Machinery | 13103 - Gauges, thermometers, etc | 701 - Prior to carriage of passengers/cargo | Cargo pump pressure gage shall be tested at least once a year for accuracy. All cargo pimping gauges on the barge have not been tested. Provide proof of test through technician report or replace gauges. 46 CFR 35.35-70(c)
2024-03-12 | 7877609 | Sector New York | 9927251 | IMO Number | MSC FATMA | General Dry Cargo Ship | LIBERIA |  | DNV |  | 08 - Alarms | 08199 - Other (alarms) | 40 - Rectify deficiencies prior to next US port after sailing foreign | Ships using low flashpoint fuel shall comply with requirements of the IGF Code. Vessel's alarm monitoring system has been found not operational for LNG bunkering operations. Repair and provide documentation from certificate issuing authority attesting to proper operation. LFF onboard not in use. SOLAS 20 II-1/57
2024-03-12 | 7878377 | Marine Safety Detachment Ft. Smith | 1278433 | Official Number (U.S.) | THE CHRISTMAS BARGE | Barge | UNITED STATES |  |  |  | 07 - Fire Safety | 07110 - Fire fighting equipment and appliances | 701 - Prior to carriage of passengers/cargo | Vessel Fire Fighting AFFF Foam was expired. Vessel owner must replace or remove AFFF foam from the vessel and will not be able to transport vehicles carrying Packeged Dangerous Cargos until AFFF Foam is replaced.
2024-03-12 | 7867880 | Marine Safety Detachment Santa Barbara | 601845 | Official Number (U.S.) | CAPT T LE | Offshore | UNITED STATES |  |  |  | 08 - Alarms | 08199 - Other (alarms) | 10 - Deficiency Rectified | When the exhaust cooling water system is separate from the engine cooling water system, a suitable warning device, visual or audible, must be installed at the operating station to indicate any reduction in normal water flow in the exhaust cooling system. Waring device was not working for Port main diesel engine exhaust. Vessel replaced flow alarm on site with SAT alarm test from operating station.
2024-03-12 | 7867880 | Marine Safety Detachment Santa Barbara | 601845 | Official Number (U.S.) | CAPT T LE | Offshore | UNITED STATES |  |  |  | 13 - Propulsion and Auxiliary Machinery | 13104 - Bilge pumping arrangements | 10 - Deficiency Rectified | A bilge pipe piercing the collision bulkhead must be fitted with a screw-down valve located on the forward side of the collision bulkhead and operable from the weather deck, or, if it is readily accessible under service conditions, a screw-down valve without a reach rod may be fitted to the bilge line on the after side of the collision bulkhead. Reach rod was stuck and not operable on initial test. Vessel exercised and greased on site with SAT test from weather deck.
2024-03-12 | 7867880 | Marine Safety Detachment Santa Barbara | 601845 | Official Number (U.S.) | CAPT T LE | Offshore | UNITED STATES |  |  |  | 03 - Water/Weathertight Conditions | 03113 - Bulwarks and freeing ports | 705 - Other - as specified | Repairs or alterations to the hull, machinery, or equipment that affect the safety of the vessel must not be made without the approval of the cognizant OCMI, except during an emergency. When repairs are made during an emergency, the owner, managing operator, or master shall notify the OCMI as soon as practicable after such repairs or alternations are made. Stbd bow chock was completely damaged beyond use with a crack in bulwark. Damage looked to be localized to bulwark chock. Submit repair proposal and complete repairs NLT 2024 dry dock to satisfaction of attending marine inspector.
2024-03-12 | 7867880 | Marine Safety Detachment Santa Barbara | 601845 | Official Number (U.S.) | CAPT T LE | Offshore | UNITED STATES |  |  |  | 13 - Propulsion and Auxiliary Machinery | 13199 - Other (machinery) | 50 - Rectify deficiencies w/in 30 days | Valves for removing water or impurities from diesel fuel in water traps or strainers are permitted. These valves must be provided with caps or plugs to prevent fuel leakage. All (5) fuel strainer assemblies on board were missing plugs or caps. Install plug or cap assembly for each strainer.
2024-03-12 | 7867880 | Marine Safety Detachment Santa Barbara | 601845 | Official Number (U.S.) | CAPT T LE | Offshore | UNITED STATES |  |  |  | 07 - Fire Safety | 07199 - Other (fire safety) | 50 - Rectify deficiencies w/in 30 days | Waste receptacles. Unless other means are provided to ensure that a potential waste receptacle fire would be limited to the receptacle, waste receptacles must be constructed of noncombustible materials with no openings in the sides or bottom. Remove all combustible waste receptacles and replace with non-combustible type.
2024-03-12 | 7867880 | Marine Safety Detachment Santa Barbara | 601845 | Official Number (U.S.) | CAPT T LE | Offshore | UNITED STATES |  |  |  | 13 - Propulsion and Auxiliary Machinery | 13102 - Auxiliary engine | 50 - Rectify deficiencies w/in 30 days | Exhaust gas must not leak from the piping or any connections. The piping must be properly supported by noncombustible hangers or blocks. Exhaust gas was present during port generator operation in the lazarette space. Remove exhaust lagging, identify piping leak and submit repair proposal. Port generator is restricted to emergency use only until leak is repaired. Vessel is to draft safety plan for entry into space for crew awareness to include use of atmospheric testing and air changes until repair is completed.
2024-03-12 | 7867880 | Marine Safety Detachment Santa Barbara | 601845 | Official Number (U.S.) | CAPT T LE | Offshore | UNITED STATES |  |  |  | 02 - Structural Conditions | 02199 - Other (Structural condition) | 705 - Other - as specified | Repairs or alterations to the hull, machinery, or equipment that affect the safety of the vessel must not be made without the approval of the cognizant OCMI, except during an emergency. When repairs are made during an emergency, the owner, managing operator, or master shall notify the OCMI as soon as practicable after such repairs or alternations are made. Port forward bit showed weld failure in the deck inboard deck area. Submit repair proposal and complete repairs NLT 2024 dry dock to satisfaction of attending marine inspector.
2024-03-12 | 7867880 | Marine Safety Detachment Santa Barbara | 601845 | Official Number (U.S.) | CAPT T LE | Offshore | UNITED STATES |  |  |  | 02 - Structural Conditions | 02199 - Other (Structural condition) | 705 - Other - as specified | Repairs or alterations to the hull, machinery, or equipment that affect the safety of the vessel must not be made without the approval of the cognizant OCMI, except during an emergency. When repairs are made during an emergency, the owner, managing operator, or master shall notify the OCMI as soon as practicable after such repairs or alternations are made. Starboard cargo deck rail has a crack in the upper middle portion. Submit repair proposal and complete repairs NLT 2024 dry dock to satisfaction of attending marine inspector.
2024-03-12 | 7877462 | Sector Los Angeles/Long Beach | 9495363 | IMO Number | LA BAMBA | Bulk Carrier | MARSHALL ISLANDS |  | NIPPON KAIJI KYOKAI | NIPPON KAIJI KYOKAI | 07 - Fire Safety | 07199 - Other (fire safety) | 10 - Deficiency Rectified | An aggregate of more than 7.6 liters (two gallons) of flammable of combustible liquids stowed outside an accommodation, control, or service, space (other than a paint locker) or outside of a machinery space must be stowed in a paint locker. PSCO observed several gallons of miscellaneous flammable liquids stored in engine room void space. 46 CFR 147.45(e)
2024-03-12 | 7861964 | Marine Safety Unit Vicksburg | 612967 | Official Number (U.S.) | BV 379 | Passenger Ship | UNITED STATES |  |  |  | 09 - Working and Living Conditions | 09233 - Guards - fencing around dangerous machinery parts | 16 - Rectify deficiencies w/in 14 days | An exposed hazard, such as gears or rotating machinery, must be properly protected by a cover, guard, or rail. MDE belt has no guard. Fix to the satisfaction of the Marine Inspector.
2024-03-12 | 7875425 | Sector Boston | 9293167 | IMO Number | MSC RONIT R | General Dry Cargo Ship | LIBERIA | DNV | DNV | DNV | 07 - Fire Safety | 07106 - Fire detection and alarm system | 40 - Rectify deficiencies prior to next US port after sailing foreign | A FIXED FIRE DETECTION AND FIRE ALARM SYSTEM REQUIRED IN THIS REGULATION AND OTHER REGULATIONS IN THIS PART SHALL BE OF AN APPROVED TYPE AND COMPLY WITH THE FIRE SAFETY SYSTEMS CODE. THE ACTIVATION OF ANY DETECTOR SHALL INITIATE A VISUAL AND AUDIBLE FIRE DETECTION ALARM SIGNAL AT THE CONTROL PANEL AND INDICATING UNITS. ; SMOKE DETECTORS IN ENGINE CONTROL ROOM WERE NOT ACTIVATING ANY ALARMS IN FIRE DETECTION PANEL. (74 SOLAS, 2020 CONS., II-2/7.2.2 ; FSS CODE 9.2.5.1.1)
2024-03-12 | 7875425 | Sector Boston | 9293167 | IMO Number | MSC RONIT R | General Dry Cargo Ship | LIBERIA | DNV | DNV | DNV | 02 - Structural Conditions | 02105 - Steering gear | 40 - Rectify deficiencies prior to next US port after sailing foreign | ALL THE STEERING GEAR COMPONENTS AND THE RUDDER STOCK SHALL BE OF SOUND AND RELIABLE CONSTRUCTION TO THE SATISFACTION OF THE ADMINISTRATION. DURING LOCAL OPERATIONAL TEST OF STEERING SYSTEM, A PORT DRIFT OF 2.5 DEGREES PER MINUTE WAS OBSERVED WHILE ATTEMPTING TO HOLD 20 DEGREES ON PORT. OTHER ANGLE POSITIONS WERE NOT ABLE TO HOLD POSITION EITHER. SOLAS II-1/29.2.1
2024-03-12 | 7877613 | Sector Southeastern New England | 900062 | Official Number (U.S.) | ANNA C | Passenger Ship | UNITED STATES |  |  |  | 02 - Structural Conditions | 02111 - Beams, frames, floors-corrosion | 701 - Prior to carriage of passengers/cargo | Repair or replace wasted louvers to emergency generator space on 02 deck
2024-03-12 | 7877609 | Sector New York | 9927251 | IMO Number | MSC FATMA | General Dry Cargo Ship | LIBERIA |  | DNV |  | 01 - Certificates & Documentation | 01216 - Certificate for personnel on ships subject to the IGF Code | 40 - Rectify deficiencies prior to next US port after sailing foreign | Every candidate for a certificate in advanced training for service on ships subject to the IGF code shall have completed at least one month of approved seagoing service that includes a minimum of three bunkering operation onboard ships subject to IGF Code. Two of the three bunkering operations may be replaced by approved simulator training on bunkering operations. Master and Electrical Engineer have not conducted a bunkering operation on board a ship subject to IGF Code, Electrical Engineer does not have one month of approved seagoing service onboard a ship subject to IGF Code. STCW 10 V/ 3.8.2
2024-03-12 | 7877444 | Sector New York | 9440306 | IMO Number | MSC MELTEMI III | General Dry Cargo Ship | PORTUGAL |  | LLOYD'S REGISTER OF SHIPPING | LLOYD'S REGISTER OF SHIPPING | 07 - Fire Safety | 07126 - Oil accumulation in engine room | 17 - Rectify deficiencies prior to departure | The purpose of this regulation is to prevent the ignition of combustible materials or flammable liquids. For this purpose, the following functional requirements shall be met: means shall be provided to control leaks of flammable liquids. PSCO observed a pool of oil underneath an auxiliary engine. 74 SOLAS (09) II-2/4.1.1
2024-03-12 | 7878031 | Marine Safety Detachment Santa Barbara | 1225757 | Official Number (U.S.) | JOURNEY | Passenger Ship | UNITED STATES |  |  |  | 13 - Propulsion and Auxiliary Machinery | 13199 - Other (machinery) | 16 - Rectify deficiencies w/in 14 days | A suitable hand tiller may be acceptable as the auxiliary means of steering where satisfactory to the cognizant OCMI. Emergency steering tiller would not fit on rudder stock. Prove proper operation of the emergency tiller to the satisfaction of a Marine Inspector. 46 CFR 182.620(b)
2024-03-12 | 7878031 | Marine Safety Detachment Santa Barbara | 1225757 | Official Number (U.S.) | JOURNEY | Passenger Ship | UNITED STATES |  |  |  | 13 - Propulsion and Auxiliary Machinery | 13104 - Bilge pumping arrangements | 16 - Rectify deficiencies w/in 14 days | A vessel must be provided with bilge pumps in accordance with Table 182.520(a): Not more than 49 passengers, 26 feet up to 65. 1 fixed power pump and 1 portable hand pump. Vessel did not have a portable bilge pump. Supply bilge pump with adequate hose to reach all bilge areas and overboard discharge. 46 CFR 182.520(a)
2024-03-12 | 7861964 | Marine Safety Unit Vicksburg | 612967 | Official Number (U.S.) | BV 379 | Passenger Ship | UNITED STATES |  |  |  | 11 - Life Saving Appliances | 11117 - Lifebuoys incl. provision and disposition | 16 - Rectify deficiencies w/in 14 days | The name of the vessel must be marked or painted in clearly legible letters and numbers on each ring life buoy. The lettering on both buoy's are faded. Fix to the satisfaction of the Marine Inspector.
2024-03-12 | 7878031 | Marine Safety Detachment Santa Barbara | 1225757 | Official Number (U.S.) | JOURNEY | Passenger Ship | UNITED STATES |  |  |  | 04 - Emergency Systems | 04109 - Fire drills | 10 - Deficiency Rectified | Crew training shall be logged or otherwise documented for review by the Coast Guard upon request. The training entry shall include the following information: Date of the training, and general description of the training topics. Man overboard, fire, and abandon ship drills have not been recorded since early 2023. Educated owner and master about drill recording requirements. Documented drills from today's inspection as well as EPIRB test.
2024-03-12 | 7878545 | Sector Charleston | 668401 | Official Number (U.S.) | VAGABOND | Passenger Ship | UNITED STATES |  |  |  | 02 - Structural Conditions | 02108 - Electrical installations in general | 16 - Rectify deficiencies w/in 14 days | Electrical equipment on a vessel must be installed and maintained to: Protect passengers, crew, other persons, and the vessel from electrical hazards. Vsl had terminated wires mounted above port side engine. 46 CFR 183.200(b)
2024-03-12 | 7861964 | Marine Safety Unit Vicksburg | 612967 | Official Number (U.S.) | BV 379 | Passenger Ship | UNITED STATES |  |  |  | 13 - Propulsion and Auxiliary Machinery | 13108 - Operation of machinery | 16 - Rectify deficiencies w/in 14 days | All machinery and equipment must be installed and maintained in such a manner as to afford adequate protection from causing fire, explosion, machinery failure, and personnel injury.Fuel hose on stbd side to the slop tank was chaffed. Repair to the satisfaction of the Marine Inspector.
2024-03-12 | 7861964 | Marine Safety Unit Vicksburg | 612967 | Official Number (U.S.) | BV 379 | Passenger Ship | UNITED STATES |  |  |  | 02 - Structural Conditions | 02112 - Hull - corrosion | 60 - Rectify deficiencies prior to movement | At each initial and subsequent inspection for certification of a vessel, the owner or managing operator shall be prepared to conduct tests and have the vessel ready for inspections of the hull structure. There is a 4X1inch hole aft on the stbd side of the hull. Make repairs to the satisfaction of the Marine Inspector.
2024-03-12 | 7877641 | Marine Safety Unit Houma | 1207578 | Official Number (U.S.) | MEDITERRANEAN | Offshore | UNITED STATES |  |  |  | 11 - Life Saving Appliances | 11112 - Launching arrangements for survival craft | 10 - Deficiency Rectified | Each lifefloat must be capable of float free and be arranged as follows: a painter line that encircles the body of the lifefloat and will not slip off; the strength of the float-free link and the strength of the groups single painter must be appropriate for the combined capacity of the group of lifefloats. Vessel painter line for both port and starboard were attached to a grab line and the port and starboard weaklink was rated for 21 or more capacity when the total capacity for each stack was 20 persons(two ten-man lifefloats).
2024-03-12 | 7878116 | Sector San Francisco | 1286882 | Official Number (U.S.) | VELA | Passenger Ship | UNITED STATES |  |  |  | 13 - Propulsion and Auxiliary Machinery | 13101 - Propulsion main engine | 701 - Prior to carriage of passengers/cargo | Propulsion machinery must be suitable in type and design for propulsion requirements of the hull in which it is installed, and capable of operating at constant marine load under such requirements without exceeding its designed limitations. Operator reported issue with port gearbox and the vessel was removed from service to investigate further.
2024-03-12 | 7861964 | Marine Safety Unit Vicksburg | 612967 | Official Number (U.S.) | BV 379 | Passenger Ship | UNITED STATES |  |  |  | 02 - Structural Conditions | 02110 - Beams, frames, floors-op. damage | 16 - Rectify deficiencies w/in 14 days | The construction and arrangement of a vessel must allow the safe operation of the vessel in accordance with the terms of its Certificate of Inspection. There is a crack on the raw water stringer bracket. Repair to the satisfaction of the MI.
2024-03-12 | 7878545 | Sector Charleston | 668401 | Official Number (U.S.) | VAGABOND | Passenger Ship | UNITED STATES |  |  |  | 02 - Structural Conditions | 02108 - Electrical installations in general | 16 - Rectify deficiencies w/in 14 days | Electrical equipment on a vessel must be installed and maintained to: Protect passengers, crew, other persons, and the vessel from electrical hazards. Vsl had electrical wire not properly secured to housing of aft engine room light. 46 CFR 183.200(b)
2024-03-12 | 7878031 | Marine Safety Detachment Santa Barbara | 1225757 | Official Number (U.S.) | JOURNEY | Passenger Ship | UNITED STATES |  |  |  | 11 - Life Saving Appliances | 11117 - Lifebuoys incl. provision and disposition | 10 - Deficiency Rectified | A vessel must carry one floating waterlight. Waterlight for ring buoy was missing. Owner placed new light during inspection. 46 CFR 180.70(d)
2024-03-12 | 7878035 | Sector Corpus Christi | 582169 | Official Number (U.S.) | JETTY BOAT | Passenger Ship | UNITED STATES |  |  |  | 11 - Life Saving Appliances | 11129 - Operational readiness of lifesaving appliances | 16 - Rectify deficiencies w/in 14 days | Each life preserver carried on a vessel must have at least 200 sq. cm (31 sq. in.) of retroreflective material attached on its front side, at least 200 sq. cm on its back side, and at least 200 sq. cm of material on each of its reversible sides. Retroreflective material on 2 PFDs were wasted and not longer reflective. Vessel is authorized to carry 41 passengers. 46CFR 180.25-25
2024-03-12 | 7877613 | Sector Southeastern New England | 900062 | Official Number (U.S.) | ANNA C | Passenger Ship | UNITED STATES |  |  |  | 02 - Structural Conditions | 02111 - Beams, frames, floors-corrosion | 701 - Prior to carriage of passengers/cargo | 03 Deck Repair 1 wasted frame
2024-03-12 | 7874297 | Sector Delaware Bay | 637807 | Official Number (U.S.) | CAPE HENLOPEN | Passenger Ship | UNITED STATES |  |  |  | 02 - Structural Conditions | 02105 - Steering gear | 16 - Rectify deficiencies w/in 14 days | Each vessel must be provided with a sound-powered telephone system to communicate between the pilothouse and the steering-gear compartment. Sound powered phone in aft steering is inoperative. 46 CFR 58.25-15
2024-03-12 | 7874297 | Sector Delaware Bay | 637807 | Official Number (U.S.) | CAPE HENLOPEN | Passenger Ship | UNITED STATES |  |  |  | 08 - Alarms | 08101 - General alarm | 50 - Rectify deficiencies w/in 30 days | Each vessel must have a general emergency alarm system. General Alarm #10 on vehicle deck is inoperative. 46 CFR 113.25
2024-03-12 | 7876109 | Sector New Orleans | 1231637 | Official Number (U.S.) | SOMMER S | Towing Vessel | UNITED STATES |  |  |  | 09 - Working and Living Conditions | 09218 - Protection machines/parts | 16 - Rectify deficiencies w/in 14 days | Pressure vessel relief valves must be tested in accordance with Table 143.245(b) which requires pressure vessel relief valves to be tested twice every 5 years, with no more than 3 years elapsing since last test. Vessel unable to provide relief valve test records.
2024-03-12 | 7877462 | Sector Los Angeles/Long Beach | 9495363 | IMO Number | LA BAMBA | Bulk Carrier | MARSHALL ISLANDS |  | NIPPON KAIJI KYOKAI | NIPPON KAIJI KYOKAI | 13 - Propulsion and Auxiliary Machinery | 13102 - Auxiliary engine | 40 - Rectify deficiencies prior to next US port after sailing foreign | The purpose of this regulation is to prevent the ignition of combustible materials of flammable liquids. For this purpose, the following functional requirements shall be met: means shall be provided to control leaks of flammable liquids. PSCO observed a leak line on no. 2 generator from a suspected mechanical seal failure. The line was discharging oily water and accumulating under nearby desk plates. 74 SOLAS (14) II-2/4.1.1
2024-03-12 | 7877613 | Sector Southeastern New England | 900062 | Official Number (U.S.) | ANNA C | Passenger Ship | UNITED STATES |  |  |  | 02 - Structural Conditions | 02111 - Beams, frames, floors-corrosion | 701 - Prior to carriage of passengers/cargo | Repair 4 holed deck drains from 03- 02 deck
2024-03-12 | 7878035 | Sector Corpus Christi | 582169 | Official Number (U.S.) | JETTY BOAT | Passenger Ship | UNITED STATES |  |  |  | 11 - Life Saving Appliances | 11135 - Maintenance of Life Saving Appliances | 16 - Rectify deficiencies w/in 14 days | Each water light must be of an approved automatic electric type, constructed in accordance with subpart 161.010 of this chapter, except as allowed under paragraph (c) of this section. Water light was inoperable and was fitted with a battery that has been expired for 8 years. Vessel is daylight restricted. 46 CFR 180.30-1(b)
2024-03-12 | 7877613 | Sector Southeastern New England | 900062 | Official Number (U.S.) | ANNA C | Passenger Ship | UNITED STATES |  |  |  | 02 - Structural Conditions | 02111 - Beams, frames, floors-corrosion | 701 - Prior to carriage of passengers/cargo | Repair wastage at 02 deck mens and womens head.
2024-03-12 | 7878035 | Sector Corpus Christi | 582169 | Official Number (U.S.) | JETTY BOAT | Passenger Ship | UNITED STATES |  |  |  | 11 - Life Saving Appliances | 11118 - Lifejackets incl. provision and disposition | 16 - Rectify deficiencies w/in 14 days | Before getting underway, the master of each vessel subject to this subpart shall ensure that suitable public announcements, instructive placards or both are provided in a manner which affords all passengers the opportunity to become acquainted with… Proper method of donning and adjusting life preservers of the type(s) carried on the vessel; Vessel provided instructions for 2 out of 5 types of PFDs carried on board. Master will demonstrate donning instructions until all 5 PFD donning placards are posted. 46CFR 185.25-1(d)(2)
2024-03-12 | 7878035 | Sector Corpus Christi | 582169 | Official Number (U.S.) | JETTY BOAT | Passenger Ship | UNITED STATES |  |  |  | 04 - Emergency Systems | 04101 - Public address system | 16 - Rectify deficiencies w/in 14 days | Except as otherwise provided in this section, it shall be the duty of the master of any vessel subject to the regulations in this Subchapter to prepare and post emergency checkoff lists in a conspicuous place accessible to crew and passengers. Vessel had no emergency instructions provided for the crew or passengers. Master will brief emergency instructions to crew and passengers prior to getting underway until emergency instructions are posted. 46 CFR 185.25-1(a)
2024-03-12 | 7878035 | Sector Corpus Christi | 582169 | Official Number (U.S.) | JETTY BOAT | Passenger Ship | UNITED STATES |  |  |  | 09 - Working and Living Conditions | 09298 - Other (accident prevention) | 16 - Rectify deficiencies w/in 14 days | The employer shall provide an Employee Assistance Program (EAP) for all crewmembers.... must include at least the following elements: display and distribution of informational material; display and distribution of a community service hot-line telephone number for crewmember assistance, and display and distribution of the employer's policy regarding drug and alcohol use in the workplace. Crew was unfamiliar with EAP and there was no display or distribution on information. 46 CFR 16.401
2024-03-12 | 7878035 | Sector Corpus Christi | 582169 | Official Number (U.S.) | JETTY BOAT | Passenger Ship | UNITED STATES |  |  |  | 07 - Fire Safety | 07113 - Fire pumps and its pipes | 16 - Rectify deficiencies w/in 14 days | All vessels shall be provided with a hand operated portable fire pump having a capacity of at least 5 gallons per minute. This fire pump shall be equipped with suction and discharge hose suitable for use in fire fighting. (b) The hand portable fire pump may also serve as a bilge pump. Vessels portable hand pump was inoperable. Additional hose used to reach the water was not secure. 46 CFR 181.10-5
2024-03-12 | 7877444 | Sector New York | 9440306 | IMO Number | MSC MELTEMI III | General Dry Cargo Ship | PORTUGAL |  | LLOYD'S REGISTER OF SHIPPING | LLOYD'S REGISTER OF SHIPPING | 07 - Fire Safety | 07110 - Fire fighting equipment and appliances | 10 - Deficiency Rectified | Fire protection systems and firefighting systems and appliances shall be properly tested and inspected. PSCO observed 02 fire extinguishers in the engine room that were not inspected during the month of February, 12 days past due. 74 SOLAS (09) II-2/14.1.2
2024-03-12 | 7878545 | Sector Charleston | 668401 | Official Number (U.S.) | VAGABOND | Passenger Ship | UNITED STATES |  |  |  | 10 - Safety of Navigation | 10113 - Automatic Identification System (AIS) | 16 - Rectify deficiencies w/in 14 days | Vessels must have on board a properly installed, operational Coast Guard type-approved AIS. Vsl AIS was inoperable. 33 CFR 164.46(b)(1)
2024-03-12 | 7819169 | Sector New Orleans | 598222 | Official Number (U.S.) | CREW RUNNER | Passenger Ship | UNITED STATES |  |  |  | 01 - Certificates & Documentation | CG001 - Certificate of Inspection (COI) | 10 - Deficiency Rectified | Annual inspection. Your vessel must undergo an annual inspection within the 3 months before or after each anniversary date. 46 cfr 176.500
2024-03-12 | 7876911 | Sector Boston | 1061687 | Official Number (U.S.) | BUNKER HILL I | Barge | UNITED STATES |  |  |  | 13 - Propulsion and Auxiliary Machinery | 13103 - Gauges, thermometers, etc | 701 - Prior to carriage of passengers/cargo | Cargo pump relief valves shall be tested at least once each year to determine that they function satisfactorily at the pressure at which they are set to open. All pressure relief valves on the barge have not been tested. Provide proof of test through technician report or replace valve. 46 CFR 35.35-70(b)
2024-03-12 | 7877444 | Sector New York | 9440306 | IMO Number | MSC MELTEMI III | General Dry Cargo Ship | PORTUGAL |  | LLOYD'S REGISTER OF SHIPPING | LLOYD'S REGISTER OF SHIPPING | 02 - Structural Conditions | 02199 - Other (Structural condition) | 10 - Deficiency Rectified | After any survey of this ship under regulations 7,8,9, or 10 has been completed, no changes shall be made in the structural arrangements, machinery, equipment and other items covered by the survey, without the sanction of the Administration. Nonauthorized fixes to various items in engine room included zip ties on components of the emergency generator, duct tape use to hold components of an auxiliary engine, a bucket used to collect dripping water from the cooling system, nitrogen tanks secured next to main engine railing. 74 SOLAS (09) I/11b
2024-03-12 | 7877641 | Marine Safety Unit Houma | 1207578 | Official Number (U.S.) | MEDITERRANEAN | Offshore | UNITED STATES |  |  |  | 03 - Water/Weathertight Conditions | 03107 - Doors | 10 - Deficiency Rectified | All access openings in bulkheads must be of equivalent strength to the unpierced bulkhead and and weathertight when closed. Vessel had three WTDs that required adjustment as airflow was felt and/or dogs to secure the door were loose (Bow thruster, accommodation to ER, and ER to escape hatch).
2024-03-12 | 7871429 | Marine Safety Unit Houma | 1193584 | Official Number (U.S.) | CAPE DAVIS | Miscellaneous Vessel | UNITED STATES | AMERICAN BUREAU OF SHIPPING | AMERICAN BUREAU OF SHIPPING |  | 07 - Fire Safety | 07110 - Fire fighting equipment and appliances | 10 - Deficiency Rectified | Vessel must have either one 2.5" hose or two 1.5" hoses with a wye connection at exterior locations; vessel's exterior hydrants did not have a second 1.5" hose with wye connection. 46 CFR 95.10-5
2024-03-12 | 7867880 | Marine Safety Detachment Santa Barbara | 601845 | Official Number (U.S.) | CAPT T LE | Offshore | UNITED STATES |  |  |  | 02 - Structural Conditions | 02199 - Other (Structural condition) | 705 - Other - as specified | Repairs or alterations to the hull, machinery, or equipment that affect the safety of the vessel must not be made without the approval of the cognizant OCMI, except during an emergency. When repairs are made during an emergency, the owner, managing operator, or master shall notify the OCMI as soon as practicable after such repairs or alternations are made. The port quarter 2nd freeing port stanchion from the stern is wasted at the deck weld. Submit repair proposal and complete repairs NLT 2024 dry dock to satisfaction of attending marine inspector.
2024-03-12 | 7871429 | Marine Safety Unit Houma | 1193584 | Official Number (U.S.) | CAPE DAVIS | Miscellaneous Vessel | UNITED STATES | AMERICAN BUREAU OF SHIPPING | AMERICAN BUREAU OF SHIPPING |  | 01 - Certificates & Documentation | 01308 - Records of seafarers' daily hours of work or rest | 705 - Other - as specified | Records of daily rest hours must be maintained onboard the vessel; work-rest logs did not accurately capture the work being conducted by crew members. To be cleared at next topside inspection. 46 CFR 15.1111(g)
2024-03-12 | 7816685 | Sector Los Angeles/Long Beach | 286271 | Official Number (U.S.) | FREEDOM | Passenger Ship | UNITED STATES |  |  |  | 99 - Other | 99101 - Other (Safety in general) | 705 - Other - as specified | Clean & treat identified areas in engine room.
2024-03-12 | 7877462 | Sector Los Angeles/Long Beach | 9495363 | IMO Number | LA BAMBA | Bulk Carrier | MARSHALL ISLANDS |  | NIPPON KAIJI KYOKAI | NIPPON KAIJI KYOKAI | 13 - Propulsion and Auxiliary Machinery | 13101 - Propulsion main engine | 17 - Rectify deficiencies prior to departure | The machinery, boilers, and other pressure vessels, associated piping systems and fittings shall be of a design and construction adequate for the service for which they are intended and shall be so installed and protected as to reduce to a minimum any danger to persons on board, due regard being paid to moving parts, hot surfaces and other hazards. PSCO observed wasted refractory brick inside incinerator door. 74 SOLAS (14) II-1/26.1
2024-03-12 | 7877444 | Sector New York | 9440306 | IMO Number | MSC MELTEMI III | General Dry Cargo Ship | PORTUGAL |  | LLOYD'S REGISTER OF SHIPPING | LLOYD'S REGISTER OF SHIPPING | 09 - Working and Living Conditions | 09201 - Ventilation (Working spaces) | 16 - Rectify deficiencies w/in 14 days | Machinery spaces of Category A shall be adequately ventilated so as to ensure that when machinery or boilers therein are operating at full power in all weather conditions including heavy weather, an adequate supply of air is maintained to the spaces for the safety and comfort of personnel and the operation of the machinery. Ventilation duct system in emergency generator space is damaged and broken. 74 SOLAS (09) II-1/35
2024-03-12 | 7877462 | Sector Los Angeles/Long Beach | 9495363 | IMO Number | LA BAMBA | Bulk Carrier | MARSHALL ISLANDS |  | NIPPON KAIJI KYOKAI | NIPPON KAIJI KYOKAI | 13 - Propulsion and Auxiliary Machinery | 13199 - Other (machinery) | 40 - Rectify deficiencies prior to next US port after sailing foreign | Every steam pipe and every fitting connected thereto through which steam may pass shall be so designed, constructed and installed as to withstand the maximum working stresses to which it may be subjected. PSCO observed steam line leak in purifier room and on the forward engine room bulkhead fuel oil line. 74 SOLAS (14) II-1/33.1
2024-03-12 | 7871037 | Sector Los Angeles/Long Beach | 1274135 | Official Number (U.S.) | KAIMANA HILA | General Dry Cargo Ship | UNITED STATES |  | AMERICAN BUREAU OF SHIPPING | UNITED STATES | 07 - Fire Safety | 07115 - Fire-dampers | 17 - Rectify deficiencies prior to departure | All fire dampers shall be capable of manual operation. The dampers shall have a direct mechanical means of release or, alternatively, be closed by electrical, hydraulic or pneumatic operation. Port side #3 ventilation damper did not operate properly.
2024-03-12 | 7877613 | Sector Southeastern New England | 900062 | Official Number (U.S.) | ANNA C | Passenger Ship | UNITED STATES |  |  |  | 02 - Structural Conditions | 02111 - Beams, frames, floors-corrosion | 705 - Other - as specified | Gauge 02 deck plating identified as heavily pitted under old life jacket stowage. Crop and renew if wastage exceeds 25% original design scantling. Prior to 1Jun2025
2024-03-12 | 7877613 | Sector Southeastern New England | 900062 | Official Number (U.S.) | ANNA C | Passenger Ship | UNITED STATES |  |  |  | 02 - Structural Conditions | 02111 - Beams, frames, floors-corrosion | 701 - Prior to carriage of passengers/cargo | Replace damaged SFP in store room and crew quarters
2024-03-12 | 7877613 | Sector Southeastern New England | 900062 | Official Number (U.S.) | ANNA C | Passenger Ship | UNITED STATES |  |  |  | 02 - Structural Conditions | 02111 - Beams, frames, floors-corrosion | 701 - Prior to carriage of passengers/cargo | Replace Fire stop caulking in engine room penetration.
2024-03-12 | 7877613 | Sector Southeastern New England | 900062 | Official Number (U.S.) | ANNA C | Passenger Ship | UNITED STATES |  |  |  | 02 - Structural Conditions | 02111 - Beams, frames, floors-corrosion | 701 - Prior to carriage of passengers/cargo | 02 Deck Repair 7 wasted frames
2024-03-12 | 7877462 | Sector Los Angeles/Long Beach | 9495363 | IMO Number | LA BAMBA | Bulk Carrier | MARSHALL ISLANDS |  | NIPPON KAIJI KYOKAI | NIPPON KAIJI KYOKAI | 13 - Propulsion and Auxiliary Machinery | 13101 - Propulsion main engine | 17 - Rectify deficiencies prior to departure | The machinery, boilers, and other pressure vessels, associated piping systems and fittings shall be of a design and construction adequate for the service for which they are intended. The design shall have regard to materials used in construction, the purpose for which the equipment is intended, the working conditions to which it will be subjected and the environmental conditions on board. PSCO observed jacket water and hydraulic line leak on no. 2 cylinder of the main engine. 74 SOLAS (14) II-1/26.1
2024-03-12 | 7877682 | Sector Corpus Christi | 1155526 | Official Number (U.S.) | BUCCANEER | Passenger Ship | UNITED STATES |  |  |  | 02 - Structural Conditions | 02123 - Wheelhouse -door -window | 16 - Rectify deficiencies w/in 14 days | In the application of inspection standards due consideration must be given to the hazards involved in the operation permitted by a vessel's Certificate of Inspection. Thus, the standards may vary in accordance with the vessel's area of operation or any other operational restrictions or limitations. Vessel utilizing electronic charts with designated tablet not securely mounted to vessel. Vessel to have a secured mounting for the designated tablet at the operating station in wheel house to the satisfaction of the USCG Marine Inspector.
2024-03-12 | 7877607 | Sector New York | 697739 | Official Number (U.S.) | LADY FLAMINGO | Passenger Ship | UNITED STATES |  |  |  | 05 - Radio Communications | 05111 - Satellite EPIRB 406MHz/1.6GHz | 705 - Other - as specified | EACH VESSEL THAT OPERATES ON THE HIGH SEAS MUST HAVE ON BOARD A FCC TYPE ACCEPTED CATEGORY 1, 406 MHZ EPIRB, INSTALLED TO AUTOMATICALLY FLOAT FREE AND ACTIVATE. MI FOUND THAT EPIRB'S BATTERY WAS EXPIRED. PRIOR TO OPERATIONS BEYOND 3 MILES, VESSEL'S OPERATOR SHALL REPLACE BATTERY.
2024-03-12 | 7878975 | Marine Safety Detachment Fort Macon | NC4967WY | State Number | ISLAND JEWEL | Passenger Ship | UNITED STATES |  |  |  | 09 - Working and Living Conditions | 09209 - Electrical | 16 - Rectify deficiencies w/in 14 days | Electrical equipment on a vessel must be installed and maintained to: Protect passengers, crew, other persons, and the vessel from electrical hazards, including fire, caused by or originating in electrical equipment, and electrical shock; vessels bilge pump wiring under console had multiple connectors. Replace 14 gauge marine wiring to original condition.
2024-03-12 | 7878326 | Marine Safety Detachment Ketchikan | 1200932 | Official Number (U.S.) | REMOTE SUPPLIER | Passenger Ship | UNITED STATES |  |  |  | 09 - Working and Living Conditions | 09208 - Protection machinery | 705 - Other - as specified | An exposed hazard, such as gears or rotating machinery, must be properly protected by a cover, guard, or rail. Install protective guards for the exposed belts on all three propulsion engines.
2024-03-12 | 7870833 | Marine Safety Unit Brownsville | 9552331 | IMO Number | ARUNA CENGIZ | Bulk Carrier | MARSHALL ISLANDS |  | NIPPON KAIJI KYOKAI | NIPPON KAIJI KYOKAI | 03 - Water/Weathertight Conditions | 03103 - Railing, gangway, walkway and means for safe passage | 10 - Deficiency Rectified | The opening below the lowest course of the guard rails shall not exceed 23mm (9 inches). PSCO observed a missing bottom guard rail on the port side between cargo hold #5 and #4. ICLL 66, REG. 25(3)
2024-03-12 | 7870833 | Marine Safety Unit Brownsville | 9552331 | IMO Number | ARUNA CENGIZ | Bulk Carrier | MARSHALL ISLANDS |  | NIPPON KAIJI KYOKAI | NIPPON KAIJI KYOKAI | 04 - Emergency Systems | 04102 - Emergency fire pump and its pipes | 10 - Deficiency Rectified | Fire-fighting systems and appliances shall be kept in good working order and readily available for immediate use. PSCO observed the emergency fire-pump not priming. 74 SOLAS (14) II-2/14.2.1.2
2024-03-12 | 7877682 | Sector Corpus Christi | 1155526 | Official Number (U.S.) | BUCCANEER | Passenger Ship | UNITED STATES |  |  |  | 09 - Working and Living Conditions | 09209 - Electrical | 16 - Rectify deficiencies w/in 14 days | Electrical equipment on a vessel must be installed and maintained to protect passengers, crew, other persons, and the vessel from electrical hazards, including fire, caused by or originating in electrical equipment, and electrical shock. Vessel's engine room, starboard side, had a wire not connected to any equipment coming from battery.
2024-03-12 | 7877580 | Sector Puget Sound | 1262419 | Official Number (U.S.) | ELIZABETH ANNE | Towing Vessel | UNITED STATES |  |  |  | 10 - Safety of Navigation | 10113 - Automatic Identification System (AIS) | 705 - Other - as specified | The following vessels must have on board a properly installed, operational Coast Guard type-approved AIS Class A device: (ii) A towing vessel of 26 feet or more in length and more than 600 horsepower, engaged in commercial service. Vessel's AIS is not transmitting data. 33 CFR 164.46(b)(1)
2024-03-12 | 7878975 | Marine Safety Detachment Fort Macon | NC4967WY | State Number | ISLAND JEWEL | Passenger Ship | UNITED STATES |  |  |  | 10 - Safety of Navigation | 10109 - Lights, shapes, sound-signals | 16 - Rectify deficiencies w/in 14 days | The lights prescribed by these Rules shall, if carried, also be exhibited from sunrise to sunset in restricted visibility and may be exhibited in all other circumstances when it is deemed necessary. Vessels all around white light is dimmed. Replace light with new in-kind equipment.
2024-03-12 | 7877682 | Sector Corpus Christi | 1155526 | Official Number (U.S.) | BUCCANEER | Passenger Ship | UNITED STATES |  |  |  | 02 - Structural Conditions | 02108 - Electrical installations in general | 16 - Rectify deficiencies w/in 14 days | At each initial and subsequent inspection for certification of a vessel, the owner or managing operator shall be prepared to conduct tests and have the vessel ready for inspection of electrical equipment and systems, including the following: Inspection of all cable as far as practicable without undue disturbance of the cable or electrical apparatus. Electrical box on generator missing cover.
2024-03-12 | 7877682 | Sector Corpus Christi | 1155526 | Official Number (U.S.) | BUCCANEER | Passenger Ship | UNITED STATES |  |  |  | 07 - Fire Safety | 07199 - Other (fire safety) | 16 - Rectify deficiencies w/in 14 days | A vessel not required to have a power driven fire pump by § 181.300 must have at least three 9.5 liter (21/2 gallon) buckets, with an attached lanyard satisfactory to the cognizant OCMI, placed so as to be easily available during an emergency. The words “FIRE BUCKET” must be stenciled in a contrasting color on each bucket. Vessel did not have on board three fire buckets.
2024-03-12 | 7877682 | Sector Corpus Christi | 1155526 | Official Number (U.S.) | BUCCANEER | Passenger Ship | UNITED STATES |  |  |  | 02 - Structural Conditions | 02123 - Wheelhouse -door -window | 50 - Rectify deficiencies w/in 30 days | The owner or managing operator shall submit drawings, sketches, or written specifications describing the details of any proposed alterations to the cognizant OCMI. Proposed alterations must be approved by the OCMI before work is started. Visibility out of the entirety of the vessel's port and starboard windows restricted to window slide inserts. Vessel to submit plan to cognizant OCMI for review and approval to repair/replace the entirety of port and starboard windows in the wheel house.
2024-03-12 | 7877607 | Sector New York | 697739 | Official Number (U.S.) | LADY FLAMINGO | Passenger Ship | UNITED STATES |  |  |  | 04 - Emergency Systems | 04109 - Fire drills | 16 - Rectify deficiencies w/in 14 days | THE MASTER SHALL CONDUCT SUFFICIENT DRILLS AND GIVE SUFFICIENT INSTRUCTIONS TO MAKE SURE THAT ALL CREW MEMBERS ARE FAMILIAR WITH THEIR DUTIES DURING EMERGENCIES THAT NECESSITATE ABANDONING SHIP, THE RECOVERY OF PERSONS WHO HAVE FALLEN OVERBOARD & DUTIES OF EACH CREWMEMBER IN CASE OF A FIRE. MI DISCOVERED NO RECENT PROOF OF CONDUCTED DRILLS.
2024-03-12 | 7877607 | Sector New York | 697739 | Official Number (U.S.) | LADY FLAMINGO | Passenger Ship | UNITED STATES |  |  |  | 09 - Working and Living Conditions | 09298 - Other (accident prevention) | 16 - Rectify deficiencies w/in 14 days | IN THE EVENT OF A MARINE CASUALTY OR INCIDENT, THE MARINE EMPLOYER MUST ENSURE THAT TIMELY/VALID ALCOHOL AND DRUG TESTING IS AVAILABLE FOR ALL CREWMEMBERS. MI DISCOVERED THAT THE VESSEL'S ALCOHOL TEST STRIPS WERE EXPIRED.
2024-03-12 | 7877682 | Sector Corpus Christi | 1155526 | Official Number (U.S.) | BUCCANEER | Passenger Ship | UNITED STATES |  |  |  | 13 - Propulsion and Auxiliary Machinery | 13108 - Operation of machinery | 16 - Rectify deficiencies w/in 14 days | At each initial and subsequent inspection for certification of a vessel, the owner or managing operator shall be prepared to conduct tests and have the vessel ready for inspections of machinery, fuel, and piping systems, including the following: Inspection of all machinery essential to the routine operation of the vessel including generators and cooling systems. Prior to inspection, vessel reported inoperable starter on the generator.
2024-03-12 | 7877970 | Sector San Diego | 569956 | Official Number (U.S.) | OCEAN PROVIDER | Barge | UNITED STATES |  |  |  | 02 - Structural Conditions | 02106 - Hull damage impairing seaworthiness | 705 - Other - as specified | Observed Aft Port side void with wasted steel and an inset both located at the most forward frame, adjacent to the ladder. Crop and renew of similar metal at the location of the inset and wasted steel. Repairs are to be completed at next dry dock.
2024-03-12 | 7877682 | Sector Corpus Christi | 1155526 | Official Number (U.S.) | BUCCANEER | Passenger Ship | UNITED STATES |  |  |  | 11 - Life Saving Appliances | 11199 - Other (life saving) | 701 - Prior to carriage of passengers/cargo | Each life float must be fitted with a lifeline, pendants, two paddles, a painter, and a light. Vessel was missing one light for a life float.
2024-03-12 | 7866222 | Sector San Francisco | 581130 | Official Number (U.S.) | NEW HUCK FINN | Passenger Ship | UNITED STATES |  |  |  | 09 - Working and Living Conditions | 09209 - Electrical | 16 - Rectify deficiencies w/in 14 days | Electrical equipment on a vessel must be installed and maintained to protect passengers, crew, other persons, and the vessel from electrical hazards, including fire, caused by or originating in electrical equipment, and electrical shock. Electrical distribution panel in wheelhouse is missing labels for several breakers.
2024-03-12 | 7871037 | Sector Los Angeles/Long Beach | 1274135 | Official Number (U.S.) | KAIMANA HILA | General Dry Cargo Ship | UNITED STATES |  | AMERICAN BUREAU OF SHIPPING | UNITED STATES | 02 - Structural Conditions | 02105 - Steering gear | 60 - Rectify deficiencies prior to movement | The conditions of the ship and its equipment shall be maintained to conform with the provisions of the present regulations to ensure that the ship in all respects will maintain fit to proceed to sea without danger to the ship. Steering system has excessive oil leaking out of lower actuator seal.
2024-03-12 | 7877682 | Sector Corpus Christi | 1155526 | Official Number (U.S.) | BUCCANEER | Passenger Ship | UNITED STATES |  |  |  | 11 - Life Saving Appliances | 11118 - Lifejackets incl. provision and disposition | 16 - Rectify deficiencies w/in 14 days | Each life jacket must be marked with Type I retroreflective material approved in 46 CFR 164.018 or other standard specified by the Commandant. 04 adult and 02 child life jackets had deteriorated retroreflective material.
2024-03-12 | 7877682 | Sector Corpus Christi | 1155526 | Official Number (U.S.) | BUCCANEER | Passenger Ship | UNITED STATES |  |  |  | 09 - Working and Living Conditions | 09209 - Electrical | 16 - Rectify deficiencies w/in 14 days | All cable and wire must be installed with metal supports spaced not more than 610 millimeters (24 inches) apart, and in such a manner as to avoid chafing and other damage. Vessel had wiring not supported by metal brackets in the accommodation space, engine room, and aft deck.
2024-03-12 | 7877682 | Sector Corpus Christi | 1155526 | Official Number (U.S.) | BUCCANEER | Passenger Ship | UNITED STATES |  |  |  | 09 - Working and Living Conditions | 09233 - Guards - fencing around dangerous machinery parts | 16 - Rectify deficiencies w/in 14 days | An exposed hazard, such as gears or rotating machinery, must be properly protected by a cover, guard, or rail. Both port and starboard engines' rotating machinery exposed and not protected.
2024-03-12 | 7877682 | Sector Corpus Christi | 1155526 | Official Number (U.S.) | BUCCANEER | Passenger Ship | UNITED STATES |  |  |  | 10 - Safety of Navigation | 10128 - Navigation bridge visibility | 60 - Rectify deficiencies prior to movement | Glass or other glazing material used in windows at the operating station must have a light transmission of not less than 70 percent according to Test 2 of ANSI Z 26.1 (incorporated by reference, see 46 CFR 175.600) and must comply with Test 15 of ANSI Z 26.1 for Class I Optical Deviation. There is no visibility out of the port and starboard windows in the wheel house as the material used obstructs the visibility. Rectify to satisfaction of USCG Marine Inspector prior to movement.
2024-03-12 | 7877682 | Sector Corpus Christi | 1155526 | Official Number (U.S.) | BUCCANEER | Passenger Ship | UNITED STATES |  |  |  | 11 - Life Saving Appliances | 11118 - Lifejackets incl. provision and disposition | 16 - Rectify deficiencies w/in 14 days | The number and identification of the items stowed inside, and their sizes, must be marked in clearly legible letters and numbers on each container for life jackets and immersion suits. Identification of the items may be in words, or the appropriate symbols in IMO Resolution A.760(18) (incorporated by reference; see 46 CFR 175.600). Letters and numbers must be at least 50 millimeters (2 inches) high. Symbols must be at least 100 mm (4 inches) square. Vessel did not have life jacket storages clearly marked.
2024-03-12 | 7877682 | Sector Corpus Christi | 1155526 | Official Number (U.S.) | BUCCANEER | Passenger Ship | UNITED STATES |  |  |  | 11 - Life Saving Appliances | 11199 - Other (life saving) | 701 - Prior to carriage of passengers/cargo | The float-free link required by § 180.130(a)(1) must be:Of proper strength for the size of the life float or buoyant apparatus as indicated on its identification tag. The float-free link was missing identification tag.
2024-03-12 | 7877682 | Sector Corpus Christi | 1155526 | Official Number (U.S.) | BUCCANEER | Passenger Ship | UNITED STATES |  |  |  | 11 - Life Saving Appliances | 11199 - Other (life saving) | 701 - Prior to carriage of passengers/cargo | The number of persons capacity must be marked or painted in clearly legible letters and numbers on each life float and buoyant apparatus. This number must: not be greater than the number of persons the device is approved for as shown on its nameplate. Both life floats missing name plate.
2024-03-12 | 7877682 | Sector Corpus Christi | 1155526 | Official Number (U.S.) | BUCCANEER | Passenger Ship | UNITED STATES |  |  |  | 11 - Life Saving Appliances | 11129 - Operational readiness of lifesaving appliances | 701 - Prior to carriage of passengers/cargo | Each launching appliance and each survival craft and rescue boat on a vessel must be in good working order and ready for immediate use before the vessel leaves port and at all times when the vessel is underway. Both life floats were in poor condition and deteriorating with cracks and gouges, and falling apart. Rectify to satisfaction of USCG Marine Inspector.
2024-03-12 | 7877682 | Sector Corpus Christi | 1155526 | Official Number (U.S.) | BUCCANEER | Passenger Ship | UNITED STATES |  |  |  | 07 - Fire Safety | 07109 - Fixed fire extinguishing installation | 60 - Rectify deficiencies prior to movement | The following spaces must be equipped with a fixed gas fire extinguishing system, in compliance with § 181.410, or other fixed fire extinguishing system specifically approved by the Commandant, except as otherwise allowed by paragraph (b) of this section: A storeroom containing flammable liquids. Vessels has flamables liquids stored in the forward space. Bring space into compliance or remove flammable liquids.
2024-03-12 | 7877682 | Sector Corpus Christi | 1155526 | Official Number (U.S.) | BUCCANEER | Passenger Ship | UNITED STATES |  |  |  | 11 - Life Saving Appliances | 11116 - Distress flares | 60 - Rectify deficiencies prior to movement | A vessel on an oceans, coastwise, limited coastwise, or Great Lakes route must carry six hand red flare distress signals approved in accordance with § 160.021 in subchapter Q of this chapter, or other standard specified by the Commandant, including, but not limited to, approval series 160.121; and six hand orange smoke distress signals approved in accordance with § 160.037 in subchapter Q of this chapter, or other standard specified by the Commandant. All flares and smoke distress signals were expired. Rectify to satisfaction of USCG Marine Inspector prior to movement.
2024-03-12 | 7877682 | Sector Corpus Christi | 1155526 | Official Number (U.S.) | BUCCANEER | Passenger Ship | UNITED STATES |  |  |  | 07 - Fire Safety | 07110 - Fire fighting equipment and appliances | 60 - Rectify deficiencies prior to movement | Each portable fire extinguisher on a vessel must be of an approved type. The minimum number of portable fire extinguishers required on a vessel must be acceptable to the cognizant Officer in Charge, Marine Inspection, but must not be fewer than the minimum number required by Table 181.500(b) and other provisions of this section. Vessel did not have the minimum required fire extinguishers on board. Rectify to satisfaction of USCG Marine Inspector prior to movement.
2024-03-12 | 7877682 | Sector Corpus Christi | 1155526 | Official Number (U.S.) | BUCCANEER | Passenger Ship | UNITED STATES |  |  |  | 10 - Safety of Navigation | 10111 - Charts | 60 - Rectify deficiencies prior to movement | As appropriate for the intended voyage, a vessel must carry adequate and up-to-date charts of large enough scale to make safe navigation possible. Vessel's charts were not current. Rectify to satisfaction of USCG Marine Inspector prior to movement.
2024-03-12 | 7877682 | Sector Corpus Christi | 1155526 | Official Number (U.S.) | BUCCANEER | Passenger Ship | UNITED STATES |  |  |  | 11 - Life Saving Appliances | 11117 - Lifebuoys incl. provision and disposition | 16 - Rectify deficiencies w/in 14 days | A vessel must carry one floating waterlight. The vessel's floating waterlight attached to the ring life buoy was inoperable.
2024-03-12 | 7869341 | Sector St Petersburg | FL7726PH | State Number | CALYPSO II | Passenger Ship | UNITED STATES |  |  |  | 07 - Fire Safety | 07110 - Fire fighting equipment and appliances | 701 - Prior to carriage of passengers/cargo | Each portable fire extinguisher on a vessel must be of an approved type. The minimum number of portable fire extinguishers required on a vessel must be acceptable to the cognizant Officer in Charge, Marine Inspection, but must not be fewer than the minimum number required by Table 181.500(b) and other provisions of this section. Vessel is required to have one 10-B:C mounted near operating station. Current fire extinguisher is past due for annual servicing. Replace or have annual servicing completed. 46 CFR 181.500(a) 701c
2024-03-12 | 7877644 | Marine Safety Unit Vicksburg | CG030993 | Coast Guard Number | MM 25 | Barge | UNITED STATES |  |  |  | 13 - Propulsion and Auxiliary Machinery | 13108 - Operation of machinery | 705 - Other - as specified | The installation of diesel fuel piping shall comply with the requirements of § 56.50–70(b). Prime Mover fuel line found chaffed through. 46CFR56.50-75
2024-03-12 | 7872703 | Marine Safety Detachment Panama City | 694041 | Official Number (U.S.) | KNOT RIGHT | Passenger Ship | UNITED STATES |  |  |  | 13 - Propulsion and Auxiliary Machinery | 13104 - Bilge pumping arrangements | 16 - Rectify deficiencies w/in 14 days | All submersible electrical bilge pumps must be operational. The pump located in the forward compartment does not operate with the manual lever or the float switch.
2024-03-12 | 7877884 | Sector New York | 545834 | Official Number (U.S.) | LUCY REINAUER | Towing Vessel | UNITED STATES |  |  |  | 02 - Structural Conditions | 02199 - Other (Structural condition) | 705 - Other - as specified | "The cognizant OCMI may require additional examinations of the vessel whenever he or she discovers or suspects damage or deterioration to hull plating or structural members that may affect the seaworthiness or fitness for the route or service of a vessel. These examinations may include a drydock examination." Vessel submitted objective evidence of hull examination conducted in 2016, which is not within the 36-month maximum interval. Vessel is required to be dry docked within 90 days.
2024-03-12 | 7866222 | Sector San Francisco | 581130 | Official Number (U.S.) | NEW HUCK FINN | Passenger Ship | UNITED STATES |  |  |  | 07 - Fire Safety | 07106 - Fire detection and alarm system | 701 - Prior to carriage of passengers/cargo | At each initial and subsequent inspection for certification, the owner or managing operator must be prepared to conduct tests and have the vessel ready for inspection of its fire protection equipment, including the following: Inspection of fixed gas fire extinguishing system. During operational test of engine room pre-engineered fire fighting system, engines were unable to restart when activating the override function.
2024-03-12 | 7877748 | Sector New Orleans | 587883 | Official Number (U.S.) | WENDY C | Towing Vessel | UNITED STATES |  |  |  | 10 - Safety of Navigation | 10113 - Automatic Identification System (AIS) | 60 - Rectify deficiencies prior to movement | Vessel lost AIS when pushing one empty red flag barge, pushing to fleet and will repair and send TPO and Tech report once complete before moving.
2024-03-12 | 7866222 | Sector San Francisco | 581130 | Official Number (U.S.) | NEW HUCK FINN | Passenger Ship | UNITED STATES |  |  |  | 13 - Propulsion and Auxiliary Machinery | 13104 - Bilge pumping arrangements | 10 - Deficiency Rectified | On a vessel of at least 26 feet in length, a visual and audible alarm must be provided at the operating station to indicate a high water level in the spaces provided in 46 CFR 182.530(a). The vessel's audible alarm was not functioning.
2024-03-12 | 7877170 | Sector San Francisco | 585944 | Official Number (U.S.) | TIGERFISH | Passenger Ship | UNITED STATES |  |  |  | 07 - Fire Safety | 07120 - Means of escape | 16 - Rectify deficiencies w/in 14 days | All escape hatches and other emergency exits used as means of escape must be marked on both sides in clearly legible letters at least 50 millimeters (2 inches) high: “EMERGENCY EXIT, KEEP CLEAR” Vessel's fwd crew accommodation space emergency exit to the bow marking was the same coloration of the hatch, and marked on only one side. Vessel most add the lettering to the accommodation side and make sure both sides are contrasting to the satisfaction of the Marine Inspector. 46CFR185.606
2024-03-12 | 7869341 | Sector St Petersburg | FL7726PH | State Number | CALYPSO II | Passenger Ship | UNITED STATES |  |  |  | 11 - Life Saving Appliances | 11118 - Lifejackets incl. provision and disposition | 16 - Rectify deficiencies w/in 14 days | An adult life jacket must be provided for each person carried on board a vessel. vessel is certificated to carry seventeen passengers and two crew for a total of nineteen persons. Vessel is restricted to carry eighteen total persons until a new life jacket is on-board. 46 CFR 180.71(a) 16c
2024-03-12 | 7877772 | Sector Upper Mississippi River | 631076 | Official Number (U.S.) | KEVIN CONWAY | Towing Vessel | UNITED STATES |  |  |  | 13 - Propulsion and Auxiliary Machinery | 13199 - Other (machinery) | 17 - Rectify deficiencies prior to departure | Machinery systems must be maintained to provide safe operation of the towing vessel and safety of persons onboard under normal and emergency conditions. Vessel reported damage to steering system. Prove operation of steering system prior to operation. Vessel is permitted to transit to repair yard for repairs following provisions of approved TSMS. VSL is not permitted to push loaded cargo. TPO acceptance of repairs will be accepted to clear this Deficiency
2024-03-12 | 7878276 | Sector Puget Sound | 1278347 | Official Number (U.S.) | SARATOGA | Passenger Ship | UNITED STATES |  |  |  | 13 - Propulsion and Auxiliary Machinery | 13104 - Bilge pumping arrangements | 701 - Prior to carriage of passengers/cargo | STBD engine room bilge suction inoperative. Repair, renew, or otherwise make operable the STBD engine room bilge suction.
2024-03-12 | 7878276 | Sector Puget Sound | 1278347 | Official Number (U.S.) | SARATOGA | Passenger Ship | UNITED STATES |  |  |  | 01 - Certificates & Documentation | 01326 - Stability Information Booklet | 701 - Prior to carriage of passengers/cargo | Current version of Stability Letter not on board (Prievious version posted). Provide current Stability Letter.
2024-03-12 | 7877607 | Sector New York | 697739 | Official Number (U.S.) | LADY FLAMINGO | Passenger Ship | UNITED STATES |  |  |  | 11 - Life Saving Appliances | 11129 - Operational readiness of lifesaving appliances | 16 - Rectify deficiencies w/in 14 days | EACH LIFE FLOAT’S LIFELINE AND PENDANTS MUST BE AS FURNISHED BY THE MANUFACTURER MEETING THE REQUIREMENTS FOUND IN 46 CFR 160.010. MI FOUND SECTIONS OF FRAYED LIFELINE ON THE VESSEL'S LIFE FLOAT EFFECTING ITS CAPABILITY.
2024-03-12 | 7877682 | Sector Corpus Christi | 1155526 | Official Number (U.S.) | BUCCANEER | Passenger Ship | UNITED STATES |  |  |  | 11 - Life Saving Appliances | 11118 - Lifejackets incl. provision and disposition | 701 - Prior to carriage of passengers/cargo | Each child size life jacket must be stowed in a location that is appropriately marked and separated from adult life jackets so the child size life jackets are not mistaken for adult life jackets. Vessel did not have separated storage for Child size life jackets.
2024-03-12 | 7877444 | Sector New York | 9440306 | IMO Number | MSC MELTEMI III | General Dry Cargo Ship | PORTUGAL |  | LLOYD'S REGISTER OF SHIPPING | LLOYD'S REGISTER OF SHIPPING | 07 - Fire Safety | 07126 - Oil accumulation in engine room | 17 - Rectify deficiencies prior to departure | The purpose of this regulation is to prevent the ignition of combustible materials or flammable liquids. For this purpose, the following functional requirements shall be met: the ignitability of combustible materials shall be restricted. PSCO observed oily rags secured around piping, inside an auxiliary generator and on the deck of the oil purifying room. 74 SOLAS (09) II-2/4.1.3
2024-03-12 | 7876109 | Sector New Orleans | 1231637 | Official Number (U.S.) | SOMMER S | Towing Vessel | UNITED STATES |  |  |  | 07 - Fire Safety | 07101 - Fire prevention structural integrity | 50 - Rectify deficiencies w/in 30 days | Each vessel must be designed and constructed to minimize fire hazards insofar as reasonable and practicable. Port and starboard fuel site glass installed with plastic tubing. Replace with glass tubing.
2024-03-12 | 7877603 | Marine Safety Unit Houma | 1191732 | Official Number (U.S.) | RAVEN | Offshore | UNITED STATES |  |  |  | 11 - Life Saving Appliances | 11129 - Operational readiness of lifesaving appliances | 10 - Deficiency Rectified | Painter Line for life floats must have a breaking strength of 1500 pounds (6.7 Kn). The line connecting the second life float had a breaking strength of 1124 pounds (5 Kn), and came un-spliced when pulled.
2024-03-12 | 7872695 | Marine Safety Detachment Panama City | 684457 | Official Number (U.S.) | GRANDMERE | Passenger Ship | UNITED STATES |  |  |  | 13 - Propulsion and Auxiliary Machinery | 13104 - Bilge pumping arrangements | 705 - Other - as specified | The overboard discharge for the electrical submersible bilge pump in bunkroom bilge must not pass through the tank room watertight bulkhead. Bilge discharge must be installed within the bunkroom compartment by next dry dock period of 4/30/2025.
2024-03-12 | 7865321 | Sector San Juan | 532266 | Official Number (U.S.) | DON INNOVATION | Passenger Ship | UNITED STATES |  |  |  | 14 - Pollution Prevention | 14404 - Sewage discharge connection | 50 - Rectify deficiencies w/in 30 days | 1. When operating a vessel on a body of water where the discharge of untreated sewage is prohibited, the operator must secure each Type III device in a manner which prevents discharge of sewage. Acceptable methods include - (1) closing each valve and removing the handle; (2) padlocking each valve in the closed position; (3) Using a non-releasable wire tie to hold each valve in the closed position. Vessel has type III MSD system and system was not secured to prevent discharge. 33 CFR 159.7 (c)
2024-03-12 | 7877607 | Sector New York | 697739 | Official Number (U.S.) | LADY FLAMINGO | Passenger Ship | UNITED STATES |  |  |  | 07 - Fire Safety | 07110 - Fire fighting equipment and appliances | 16 - Rectify deficiencies w/in 14 days | EACH FIRE HOSE NOZZLE MUST BE OF CORROSION-RESISTANT MATERIAL AND BE CAPABLE OF BEING CHANGED BETWEEN A SOLID STREAM AND A SPRAY PATTERN. THE NOZZLE SHALL BE OF A TYPE APPROVED IN ACCORDANCE WITH APPROVAL SERIES 162.027; OR BE OF A TYPE RECOGNIZED BY THE COMMANDANT AS BEING EQUIVALENT IN PERFORMANCE. MI DISCOVERED THAT VESSEL'S FIRE HOSE NOZZLE WAS FULLY CORRODED PREVENTING IT FROM ACTUATING.
2024-03-12 | 7876958 | Sector Miami | 1308962 | Official Number (U.S.) | SEA SENORA | Passenger Ship | UNITED STATES |  |  |  | 07 - Fire Safety | 07123 - Operation of Fire protection systems | 701 - Prior to carriage of passengers/cargo | A means to reset devices used to automatically shut down ventilation systems and engines as required by paragraph (a)(3) of this section. MIs observed that after activation of the pre-engineered fixed gas fire extinguishing system the engines were capable of being restarted prior to activation of the reset device. Vessel must adjust system so that after automatic activation the engines can only be restarted after the reset device is used. 46 CFR 181.420(b)(3)
2024-03-12 | 7872695 | Marine Safety Detachment Panama City | 684457 | Official Number (U.S.) | GRANDMERE | Passenger Ship | UNITED STATES |  |  |  | 11 - Life Saving Appliances | 11118 - Lifejackets incl. provision and disposition | 50 - Rectify deficiencies w/in 30 days | Relocate (11) required life jackets from bunkroom/storage space to passenger accommodation space and label accordingly.
2024-03-12 | 7865321 | Sector San Juan | 532266 | Official Number (U.S.) | DON INNOVATION | Passenger Ship | UNITED STATES |  |  |  | 03 - Water/Weathertight Conditions | 03199 - Other (load lines) | 50 - Rectify deficiencies w/in 30 days | A suitable hull strainer must be installed in the circulating raw water intake line of an engine cooling water system. Vessel did not have a raw water hull strainer installed. Install strainer. 46 CFR 182.420(a)(2)
2024-03-12 | 7878494 | Marine Safety Unit Houma | 534836 | Official Number (U.S.) | JESUS SAVES | Towing Vessel | UNITED STATES |  |  |  | 07 - Fire Safety | 07110 - Fire fighting equipment and appliances | 50 - Rectify deficiencies w/in 30 days | The hose must be a lined commercial fire hose 15 meters (50 feet) in length, at least 40 millimeters (1.5 inches) in diameter, and fitted with a nozzle made of corrosion-resistant material capable of providing a solid stream and a spray pattern. The nozzle on the fixed firefighting pump must be able to spray a mist and straight stream. The nozzle was not capable of shooting a straight stream.
2024-03-12 | 7876958 | Sector Miami | 1308962 | Official Number (U.S.) | SEA SENORA | Passenger Ship | UNITED STATES |  |  |  | 01 - Certificates & Documentation | 01199 - Other (certificates) | 50 - Rectify deficiencies w/in 30 days | Except as provided in 173.17, no person may use a vessel to which this part applies unless: (1) It has a number issued on a certificate of number by the issuing authority in the State of principal operation. Vessel is not State registered. Vessel must obtain State registration. 33 CFR 173.15(a)
2024-03-12 | 7877170 | Sector San Francisco | 585944 | Official Number (U.S.) | TIGERFISH | Passenger Ship | UNITED STATES |  |  |  | 10 - Safety of Navigation | 10109 - Lights, shapes, sound-signals | 10 - Deficiency Rectified | A power-driven vessel underway shall exhibit: (iv) A stern light. Vessel's stern light was inoperable, at the beginning of the inspection. Vessel representative satisfactorily fixed the stern light, cleared on the spot. 33CFR83.23(a)(iv)
2024-03-12 | 7877644 | Marine Safety Unit Vicksburg | CG030993 | Coast Guard Number | MM 25 | Barge | UNITED STATES |  |  |  | 03 - Water/Weathertight Conditions | 03112 - Scuppers, inlets and discharges | 10 - Deficiency Rectified | Each area enclosed by the coaming required under this paragraph must have— (i) A means of draining or removing oil from the enclosed deck area without discharging oil into the water; and (ii) A mechanical means of closing each drain and scupper in the enclosed deck-area. Vsl missing 04 scupper plugs on the portside. 33CFR155.310(c)(3)(i)(ii)
2024-03-12 | 7872703 | Marine Safety Detachment Panama City | 694041 | Official Number (U.S.) | KNOT RIGHT | Passenger Ship | UNITED STATES |  |  |  | 07 - Fire Safety | 07116 - Ventilation | 50 - Rectify deficiencies w/in 30 days | Machinery space supply/exhaust ducts must have the ability to be closed in the event of an emergency. The space has two 3" scoops that have no closure devices.
2024-03-12 | 7877170 | Sector San Francisco | 585944 | Official Number (U.S.) | TIGERFISH | Passenger Ship | UNITED STATES |  |  |  | 04 - Emergency Systems | 04108 - Muster list | 16 - Rectify deficiencies w/in 14 days | The master and crew of a vessel will be familiar with the content of and have mounted at the operating station, emergency instructions containing the actions to be taken in the event of fire, heavy weather, or man overboard conditions. Vessel does not have emergency instructions as required. Vessel will need to create and post emergency instructions to the satisfaction of the Marine Inspector. 46CFR185.510(a)
2024-03-12 | 7872703 | Marine Safety Detachment Panama City | 694041 | Official Number (U.S.) | KNOT RIGHT | Passenger Ship | UNITED STATES |  |  |  | 05 - Radio Communications | 05109 - VHF radio installation | 50 - Rectify deficiencies w/in 30 days | The vessel must have a VHF-DSC radio that is properly installed. The radio must be GPS capable or linked to a GPS.
2024-03-12 | 7872703 | Marine Safety Detachment Panama City | 694041 | Official Number (U.S.) | KNOT RIGHT | Passenger Ship | UNITED STATES |  |  |  | 99 - Other | 99101 - Other (Safety in general) | 50 - Rectify deficiencies w/in 30 days | Emergency instructions shall be posted and/or available for crew. There are no instructions on board containing instructions on what to do in the event of an emergency.
2024-03-12 | 7877603 | Marine Safety Unit Houma | 1191732 | Official Number (U.S.) | RAVEN | Offshore | UNITED STATES |  |  |  | 10 - Safety of Navigation | 10119 - Rudder angle indicator | 17 - Rectify deficiencies prior to departure | Rudder angle indicator must be installed in the pilot house. RAI forward and aft station 6 deg off.
2024-03-12 | 7876958 | Sector Miami | 1308962 | Official Number (U.S.) | SEA SENORA | Passenger Ship | UNITED STATES |  |  |  | 09 - Working and Living Conditions | 09112 - Medical Equipment | 16 - Rectify deficiencies w/in 14 days | A vessel must carry either a first-aid kit approved under approval series 160.041 or a kit with equivalent contents and instructions. MI observed expired contents within their first-aid kit. Vessel must remove and renew first-aid kit with non-expired contents. 46 CFR 184.710
2024-03-13 | 7880278 | U.S. COAST GUARD FORCES MICRONESIA/SECTOR GUAM | 527844 | Official Number (U.S.) | PATRIOT | Passenger Ship | UNITED STATES |  |  |  | 09 - Working and Living Conditions | 09226 - Holds and tanks safety | 16 - Rectify deficiencies w/in 14 days | Replace damaged metal screen for port side fuel tank vent pipe.
2024-03-13 | 7880278 | U.S. COAST GUARD FORCES MICRONESIA/SECTOR GUAM | 527844 | Official Number (U.S.) | PATRIOT | Passenger Ship | UNITED STATES |  |  |  | 09 - Working and Living Conditions | 09226 - Holds and tanks safety | 16 - Rectify deficiencies w/in 14 days | Remote fuel remote shutoff pull must be marked.
2024-03-13 | 7880278 | U.S. COAST GUARD FORCES MICRONESIA/SECTOR GUAM | 527844 | Official Number (U.S.) | PATRIOT | Passenger Ship | UNITED STATES |  |  |  | 07 - Fire Safety | 07199 - Other (fire safety) | 16 - Rectify deficiencies w/in 14 days | Remove plastic bag in forward engine room bilge.
2024-03-13 | 7880278 | U.S. COAST GUARD FORCES MICRONESIA/SECTOR GUAM | 527844 | Official Number (U.S.) | PATRIOT | Passenger Ship | UNITED STATES |  |  |  | 02 - Structural Conditions | 02199 - Other (Structural condition) | 16 - Rectify deficiencies w/in 14 days | Secure engine room deck plates starboard side of generation.
2024-03-13 | 7878127 | Marine Safety Unit Houma | 1214786 | Official Number (U.S.) | GOL ANGEL | Passenger Ship | UNITED STATES |  |  |  | 04 - Emergency Systems | 04103 - Emergency, lighting, batteries and switches | 10 - Deficiency Rectified | Emergency lighting must automatically actuate upon failure of the main lighting system. Have sufficient capacity for a minimum of 2 hrs of continuous operation. Battery powering emergency lighting inssuficient, lights were too dim to help navigate through vessel. 46 CFR 183.432(b)
2024-03-13 | 7878127 | Marine Safety Unit Houma | 1214786 | Official Number (U.S.) | GOL ANGEL | Passenger Ship | UNITED STATES |  |  |  | 09 - Working and Living Conditions | 09218 - Protection machines/parts | 10 - Deficiency Rectified | The design of all exhaust systems must ensure minimum risk o injury to personnel. Protection must be provided where persons or equipment might come in contact wth an exhaust pipe. Exposed exhaust pipe in port and starboard generator room. 46 CFR 182.430(a)
2024-03-13 | 7878127 | Marine Safety Unit Houma | 1214786 | Official Number (U.S.) | GOL ANGEL | Passenger Ship | UNITED STATES |  |  |  | 01 - Certificates & Documentation | CG001 - Certificate of Inspection (COI) | 50 - Rectify deficiencies w/in 30 days | Standby vessels must be capable of carrying and providing shelter for 100% of the number of person on the most populated facility that the standby vessel is designated to assist. Vessel stability letter only allows for 74 passengers. 33 CFR 143.401(b)
2024-03-13 | 7878127 | Marine Safety Unit Houma | 1214786 | Official Number (U.S.) | GOL ANGEL | Passenger Ship | UNITED STATES |  |  |  | 07 - Fire Safety | 07199 - Other (fire safety) | 10 - Deficiency Rectified | Each battery must be located as high above the bilge as practicable, secured to protect against shipping with the roll and pitch of the vessel and free from exposure to water splash or spray. Battery not secured in port generator room. 46 CFR 183.350 (b)
2024-03-13 | 7879692 | Sector Maryland-National Capital Region | 958259 | Official Number (U.S.) | PATRIOT | Passenger Ship | UNITED STATES |  |  |  | 14 - Pollution Prevention | 14404 - Sewage discharge connection | 701 - Prior to carriage of passengers/cargo | When operating a vessel on a body of water where the discharge of treated or untreated sewage is prohibited by the Environmental Protection Agency under 40 CFR 140.3 or 140.4, the operator must secure each Type I or Type II device in a manner which prevents discharge of treated or untreated sewage. Acceptable methods of securing the device include— (1) Closing the seacock and removing the handle; (2) Padlocking the seacock in the closed position; (3) Using a non-releasable wire-tie to hold the seacock in the closed position; or (4) Locking the door to the space enclosing the toilets with a padlock or door handle key lock. MSD valve was not locked. 33CFR 159.7 (b)
2024-03-13 | 7878127 | Marine Safety Unit Houma | 1214786 | Official Number (U.S.) | GOL ANGEL | Passenger Ship | UNITED STATES |  |  |  | 01 - Certificates & Documentation | 01326 - Stability Information Booklet | 50 - Rectify deficiencies w/in 30 days | Alterations of inspected vessels must be done under the direction of the OCMI. Current stability letter indicates that the vessel is equipped with a vehicle ramp. Submit documents/plans to the Marine Safety Center to show current configuration. Request service be restricted to the offshore oil trade to remove the 20 NM restriction (this allows the use of class 1 quick acting watertight doors below the main deck). 46 CFR 170.005
2024-03-13 | 7878722 | Sector New York | 9256470 | IMO Number | MSC QINGDAO | General Dry Cargo Ship | LIBERIA | BUREAU VERITAS | RINA | RINA | 07 - Fire Safety | 07126 - Oil accumulation in engine room | 17 - Rectify deficiencies prior to departure | Means shall be provided to control leaks of flammable liquids. During a Flag inspection, the surveyor identified: "Cleanliness of engine room: overall engine room housekepping and cleanliness was found in poor condition (several spare sparts were seen not secured, several oil leakages were seen around main engine cylinder heads)"
2024-03-13 | 7879692 | Sector Maryland-National Capital Region | 958259 | Official Number (U.S.) | PATRIOT | Passenger Ship | UNITED STATES |  |  |  | 13 - Propulsion and Auxiliary Machinery | 13101 - Propulsion main engine | 16 - Rectify deficiencies w/in 14 days | For the purpose of flexibility only, flexible hose installed in lengths of not more than 760 millimeters (30 inches) and subject to pressures of not more than 35 kPa (5 psig), may meet the following requirements: (A) Suitable compression type connection fittings may be accepted; (B) Flexible hose designed for use with hose clamps may be installed with two clamps, at both ends of the hose. Hose exceeds 30 inches and is required to be SAE J-1942 and Hose end fittings must comply with SAE J–1475. 46 CFR 182.720 (e)(3)(v)
2024-03-13 | 7878675 | Marine Safety Detachment Panama City | 1222151 | Official Number (U.S.) | SUNVENTURE I | Passenger Ship | UNITED STATES |  |  |  | 11 - Life Saving Appliances | 11117 - Lifebuoys incl. provision and disposition | 16 - Rectify deficiencies w/in 14 days | Floating water light for life-ring buoy found to be of the incorrect type/approval. Must replace floating water light with one approved in accordance with 160.110.
2024-03-13 | 7879692 | Sector Maryland-National Capital Region | 958259 | Official Number (U.S.) | PATRIOT | Passenger Ship | UNITED STATES |  |  |  | 13 - Propulsion and Auxiliary Machinery | 13104 - Bilge pumping arrangements | 701 - Prior to carriage of passengers/cargo | A vessel must be provided with a satisfactory arrangement for draining any watertight compartment, other than small buoyancy compartments, under all practicable conditions. Sluice valves are not permitted in watertight bulkheads. 02 bilge locations (forward storage and aft streering) were clogged. 46 CFR 182.500 (a)
2024-03-13 | 7879692 | Sector Maryland-National Capital Region | 958259 | Official Number (U.S.) | PATRIOT | Passenger Ship | UNITED STATES |  |  |  | 13 - Propulsion and Auxiliary Machinery | 13199 - Other (machinery) | 16 - Rectify deficiencies w/in 14 days | A positive action valve or cock that is located as close as possible to the hull. STBD gen overboard valve was broken and inop. 46 CFR 179.350 (d)
2024-03-13 | 7878992 | Sector Mobile | 1125683 | Official Number (U.S.) | EBS 1 | Barge | UNITED STATES |  |  |  | 01 - Certificates & Documentation | CG001 - Certificate of Inspection (COI) | 17 - Rectify deficiencies prior to departure | Every tank vessel subject to the regulations in this subchapter shall be inspected every 5 years or more often, if necessary, by the Coast Guard. EBS-1's Certificate of Inspection expired 28FEB2024. The vessel is not permitted to operate until the barge has completed their Internal Structure Exam and Renewal Inspection and is issued a new COI.
2024-03-13 | 7879692 | Sector Maryland-National Capital Region | 958259 | Official Number (U.S.) | PATRIOT | Passenger Ship | UNITED STATES |  |  |  | 13 - Propulsion and Auxiliary Machinery | 13199 - Other (machinery) | 16 - Rectify deficiencies w/in 14 days | A vessel is inspected for compliance with the standards required by this subchapter. Machinery, equipment, materials, and arrangements not covered by standards in this subchapter may be inspected in accordance with standards acceptable to the cognizant OCMI as good marine practice. Air compressor was not secured. 46 CFR 176.800 (a)
2024-03-13 | 7878366 | Marine Safety Unit Morgan City | 1121128 | Official Number (U.S.) | MS. TAYLOR | Offshore | UNITED STATES |  |  |  | 07 - Fire Safety | 07199 - Other (fire safety) | 705 - Other - as specified | Standby vessels must have, at least, the following equipment: (12) A fire monitor with a minimum flow rate of, at least, 500 gallons per minute. Fire monitor inoperable.
2024-03-13 | 7878871 | Sector Key West | 1125914 | Official Number (U.S.) | ISLAND SPIRIT | Passenger Ship | UNITED STATES |  |  |  | 03 - Water/Weathertight Conditions | 03112 - Scuppers, inlets and discharges | 17 - Rectify deficiencies prior to departure | Raw water suction valve for MDE dose not operate freely. Clean valve so it will open and close easily.
2024-03-13 | 7871116 | Sector Virginia | 1021874 | Official Number (U.S.) | ASC 300 | Barge | UNITED STATES | AMERICAN BUREAU OF SHIPPING |  |  | 08 - Alarms | 08199 - Other (alarms) | 701 - Prior to carriage of passengers/cargo | The tank overfill alarms required by Paragraph (a) of this section must (3) activate a visible and audible alarm so that it can be seen and heard on the vessel where cargo transfer is controlled and in the cargo deck area. Overfill alarm for all tanks was not audible. repair to the satisfaction of the CGMI.
2024-03-13 | 7878012 | Sector San Francisco | 572538 | Official Number (U.S.) | BAY MONARCH | Passenger Ship | UNITED STATES |  |  |  | 13 - Propulsion and Auxiliary Machinery | 13101 - Propulsion main engine | 10 - Deficiency Rectified | Propulsion machinery must be suitable in type and design for propulsion requirements of the hull in which it is installed and capable of operating at constant marine load under such requirements without exceeding its designed limitations. The vessel’s shaft seals were leaking beyond limitations. Vessel to repair shaft seals to proper limitations to the satisfaction of the marine inspector. 46 CFR 182.05-1
2024-03-13 | 7877124 | Marine Safety Unit Texas City | 9793856 | IMO Number | BANGLAR AGRAJATRA | Tank Ship | BANGLADESH |  |  |  | 06 - Cargo Operations Including Equipment | 06199 - Other (cargo) | 16 - Rectify deficiencies w/in 14 days | Showers and eyewash shall be operable in all ambient conditions. PSCO observed showers and eyewash not properly insulated, indicated by a cracked pipe caused by cold weather. CITE: 74 SOLAS (20) VII / 10.1 IBC 14.3.4 CODE: 16 AC
2024-03-13 | 7878675 | Marine Safety Detachment Panama City | 1222151 | Official Number (U.S.) | SUNVENTURE I | Passenger Ship | UNITED STATES |  |  |  | 10 - Safety of Navigation | 10109 - Lights, shapes, sound-signals | 705 - Other - as specified | All navigation lights were found to be inoperable. Port running light missing enclosure. Operations restricted to day-time only until all navigation lights are repaired/renewed.
2024-03-13 | 7879692 | Sector Maryland-National Capital Region | 958259 | Official Number (U.S.) | PATRIOT | Passenger Ship | UNITED STATES |  |  |  | 09 - Working and Living Conditions | 09203 - Lighting (Working spaces) | 16 - Rectify deficiencies w/in 14 days | Each lighting fixture globe, lens, or diffuser must have a guard or be made of high strength material, except in an accommodation space, radio room, galley, or similar space where it is not subject to damage. Multiple lighting fixtures were broken in the engine compartment. 46 CFR 183.410 (a)
2024-03-13 | 7878722 | Sector New York | 9256470 | IMO Number | MSC QINGDAO | General Dry Cargo Ship | LIBERIA | BUREAU VERITAS | RINA | RINA | 13 - Propulsion and Auxiliary Machinery | 13199 - Other (machinery) | 17 - Rectify deficiencies prior to departure | The machinery, boilers, and other pressure vessels and associated piping system and fittings shall be of a design and construction adequate for the service for which they are intended. During a Flag inspection, the surveyor identified: "Other (machinery): Water leakages were observed from boiler water circulation pumps and from boiler feed water pumps" 74 SOLAS (20) II-1/26.1
2024-03-13 | 7878221 | Marine Safety Unit Houma | 641727 | Official Number (U.S.) | JACOB C | Offshore | UNITED STATES |  |  |  | 02 - Structural Conditions | 02199 - Other (Structural condition) | 705 - Other - as specified | Repairs or alterations to the hull that affect the safety of the vessel must not be made without the approval of the cognizant OCMI, except for an emergency. Vessel had a broken weld on the Starboard Main Diesel Engine Exhaust support. Vessel must conduct permanent repair at next drydock inspection.
2024-03-13 | 7880278 | U.S. COAST GUARD FORCES MICRONESIA/SECTOR GUAM | 527844 | Official Number (U.S.) | PATRIOT | Passenger Ship | UNITED STATES |  |  |  | 02 - Structural Conditions | 02108 - Electrical installations in general | 16 - Rectify deficiencies w/in 14 days | Install missing covers for electrical outlet in engine room.
2024-03-13 | 7878675 | Marine Safety Detachment Panama City | 1222151 | Official Number (U.S.) | SUNVENTURE I | Passenger Ship | UNITED STATES |  |  |  | 04 - Emergency Systems | 04103 - Emergency, lighting, batteries and switches | 16 - Rectify deficiencies w/in 14 days | Vessel is missing two portable flashlights.
2024-03-13 | 7877075 | Marine Safety Unit Savannah | 9360192 | IMO Number | BBC DOLPHIN | Bulk Carrier | ANTIGUA AND BARBUDA |  | NIPPON KAIJI KYOKAI | NIPPON KAIJI KYOKAI | 03 - Water/Weathertight Conditions | 03102 - Freeboard marks | 10 - Deficiency Rectified | THE RING, LINES AND LETTERS SHALL BE PAINTED IN WHITE OR YELLOW ON A DARK GROUND OR IN BLACK ON A LIGHT GROUND. PSCO OBSERVED LOAD LINES AND DECK LINE NOT IN CONTRASTING COLOR OF HULL. ICLL 66, REG. 8
2024-03-13 | 7878675 | Marine Safety Detachment Panama City | 1222151 | Official Number (U.S.) | SUNVENTURE I | Passenger Ship | UNITED STATES |  |  |  | 05 - Radio Communications | 05109 - VHF radio installation | 705 - Other - as specified | VHF radio inoperable. Vessel is restricted to operating no more than 1000 ft. from shore without a registered and operable VHF radio onboard.
2024-03-13 | 7878675 | Marine Safety Detachment Panama City | 1222151 | Official Number (U.S.) | SUNVENTURE I | Passenger Ship | UNITED STATES |  |  |  | 05 - Radio Communications | 05112 - VHF EPIRB | 705 - Other - as specified | EPIRB registration and battery were found to be expired. Restricted operations to shoreward of 3nm until EPIRB registeration and battery are renewed.
2024-03-13 | 7878675 | Marine Safety Detachment Panama City | 1222151 | Official Number (U.S.) | SUNVENTURE I | Passenger Ship | UNITED STATES |  |  |  | 01 - Certificates & Documentation | 01305 - Log-books/compulsory entries | 701 - Prior to carriage of passengers/cargo | Master could not provide evidence of emergency drills, training logs or records. Restricted the carriage of passengers until sufficient evidence of emergency drills can be provided to show crew competency.
2024-03-13 | 7878221 | Marine Safety Unit Houma | 641727 | Official Number (U.S.) | JACOB C | Offshore | UNITED STATES |  |  |  | 02 - Structural Conditions | 02106 - Hull damage impairing seaworthiness | 705 - Other - as specified | Repairs or alterations to the hull that affect the safety of the vessel must not be made without the approval of the cognizant OCMI, except for an emergency. Vessel had a temporary repair patch to the overhead above the Port Main Diesel Engine. Vessel must conduct permanent repair at next drydock inspection.
2024-03-13 | 7878675 | Marine Safety Detachment Panama City | 1222151 | Official Number (U.S.) | SUNVENTURE I | Passenger Ship | UNITED STATES |  |  |  | 01 - Certificates & Documentation | CG003 - USCG Certificate of Documentation (COD) | 701 - Prior to carriage of passengers/cargo | Current and original COD not found onboard the vessel. Restricted the carriage of passengers until a valid COD is provided.
2024-03-13 | 7878213 | Sector Lower Mississippi | 1212306 | Official Number (U.S.) | RICHARD | Towing Vessel | UNITED STATES |  |  |  | 08 - Alarms | 08199 - Other (alarms) | 705 - Other - as specified | Each towing vessel must have a reliable means to provide notification when an emergency condition exists or an essential system develops problems that require attention. If the towing vessel is fitted with a day tank, a low fuel level alarm must be fitted. The day tank on board the RICHARD is not fitted with a low fuel level alarm. A low fuel level alarm must be fitted on the day tank.
2024-03-13 | 7877124 | Marine Safety Unit Texas City | 9793856 | IMO Number | BANGLAR AGRAJATRA | Tank Ship | BANGLADESH |  |  |  | 06 - Cargo Operations Including Equipment | 06105 - Atmosphere testing instruments | 16 - Rectify deficiencies w/in 14 days | Tankers shall be equipped with at least one portable instrument for measuring oxygen and one for measuring flammable vapor concentrations, together with a sufficient set of spares. Suitable means shall be provided for the calibration of such instruments. PSCO observed vessel unable to calibrate instruments due to not having equipment on board. CITE: 74 SOLAS (20) II-2 / 5.7.1 CODE: 16 AC
2024-03-13 | 7877124 | Marine Safety Unit Texas City | 9793856 | IMO Number | BANGLAR AGRAJATRA | Tank Ship | BANGLADESH |  |  |  | 07 - Fire Safety | 07103 - Division - decks, bulkheads and penetrations | 17 - Rectify deficiencies prior to departure | Where "A" Class divisions are penetrated...such penetrations shall be suitably insulated by extension of the insulation at the same level as the division. PSCO observed non-insulated cableway in class "A" division in steering gear. CITE: 74 SOLAS (20) II-2 / 9.3.3.1 CODE: 17C / 10C
2024-03-13 | 7874306 | Sector New Orleans | 9290048 | IMO Number | AYITA | General Dry Cargo Ship | ANTIGUA AND BARBUDA |  | NIPPON KAIJI KYOKAI | NIPPON KAIJI KYOKAI | 01 - Certificates & Documentation | 01123 - Continuous synopsis record | 40 - Rectify deficiencies prior to next US port after sailing foreign | The continuous synopsis record shall be issued by the Administration to each that is entitled to fly its flag and it shall contain, at least, the following information (the continuous synopsis record shall contain the information when it is issued or updated on or after 01 January 2009) the company identification number. PSCO observed missing company identification number on the continuous synopsis record. 74 SOLAS (20) XI-1/5.3.10, Next US after Foreign, Code 40
2024-03-13 | 7878012 | Sector San Francisco | 572538 | Official Number (U.S.) | BAY MONARCH | Passenger Ship | UNITED STATES |  |  |  | 02 - Structural Conditions | 02105 - Steering gear | 10 - Deficiency Rectified | Propulsion machinery must be suitable in type and design for propulsion requirements of the hull in which it is installed and capable of operating at constant marine load under such requirements without exceeding its designed limitations. Vessels Port/Starboard rudder posts packing glads leaking. Vessel to repair rudder posts packing glands to the satisfaction of the marine inspector. 46 CFR 182.05-1
2024-03-13 | 7878213 | Sector Lower Mississippi | 1212306 | Official Number (U.S.) | RICHARD | Towing Vessel | UNITED STATES |  |  |  | 13 - Propulsion and Auxiliary Machinery | 13101 - Propulsion main engine | 60 - Rectify deficiencies prior to movement | 46 CFR 143.205{c): Propulsion machinery, including main engines, reduction gears, shafting, bearings, and electrical equipment and systems must: (1) be maintained to ensure proper operation; (2) be suitable for route and service; and (3) have suitable propulsion controls to provide the operator full control at each operating station. The starboard and port main engines lost propulsion.
2024-03-13 | 7877075 | Marine Safety Unit Savannah | 9360192 | IMO Number | BBC DOLPHIN | Bulk Carrier | ANTIGUA AND BARBUDA |  | NIPPON KAIJI KYOKAI | NIPPON KAIJI KYOKAI | 07 - Fire Safety | 07112 - Emergency Escape Breathing Device and disposition | 16 - Rectify deficiencies w/in 14 days | ESCAPE ROUTES SHALL BE MAINTAINED IN A SAFE CONDITION. PSCO OBSERVED DOGGING OF EMERGENCY ESCAPE HATCH REQUIRED HAMMER, PREVENTING OPERATION OF EMERGENCY HATCH FROM GALLEY. 74SOLAS(14) II-2 / 13.1.2
2024-03-13 | 7877195 | Sector Virginia | VA9567BW | State Number | JAMESTOWN DISCOVERY | Passenger Ship | UNITED STATES |  |  |  | 11 - Life Saving Appliances | 11116 - Distress flares | 10 - Deficiency Rectified | A vessel on a lakes, bays, and sounds, or rivers route must carry three hand red flare distress signals approved in accordance with § 160.021 in subchapter Q of this chapter, or other standard specified by the Commandant; and three hand orange smoke distress signals approved in accordance with § 160.037 in subchapter Q of this chapter, or other standard specified by the Commandant. MI observed red hand flares expired August 2023. 46 CFR 180.68
2024-03-13 | 7878627 | Sector New York | 1208565 | Official Number (U.S.) | CIRCLE LINE MANHATTAN | Passenger Ship | UNITED STATES |  |  |  | 02 - Structural Conditions | 02199 - Other (Structural condition) | 701 - Prior to carriage of passengers/cargo | The construction and arrangement of a vessel must allow the safe operation of the vessel in accordance with the terms of its Certificate of Inspection giving consideration to provisions for a seaworthy hull... Operator notified this office that the vessel made contact with the Broadway Bridge, sustaining damage to the pilothouse. Vessel must receive inspection from CG MI, submit a repair plan for approval, and make satisfactory repairs IAW approved repair plan prior to carrying passengers.
2024-03-13 | 7880278 | U.S. COAST GUARD FORCES MICRONESIA/SECTOR GUAM | 527844 | Official Number (U.S.) | PATRIOT | Passenger Ship | UNITED STATES |  |  |  | 02 - Structural Conditions | 02108 - Electrical installations in general | 16 - Rectify deficiencies w/in 14 days | Make proper wire connection in generator's gauges panel.
2024-03-13 | 7878722 | Sector New York | 9256470 | IMO Number | MSC QINGDAO | General Dry Cargo Ship | LIBERIA | BUREAU VERITAS | RINA | RINA | 13 - Propulsion and Auxiliary Machinery | 13199 - Other (machinery) | 40 - Rectify deficiencies prior to next US port after sailing foreign | The condition of the ship and its equipment shall be maintained to conform with the provisions of the present regulations to ensure that in all respects, that the ship remains fit to proceed to sea without danger the ship or persons on board. During a Flag inspection, the surveyor identified: "Other (machinery): One S.W pipe for fire pump was seen cracked and leaking water into the bilges, and on SW pipe above main air compressors was seen leaking with temporary collecting arrangement is used" 74 SOLAS (20) I/11(a)
2024-03-13 | 7878722 | Sector New York | 9256470 | IMO Number | MSC QINGDAO | General Dry Cargo Ship | LIBERIA | BUREAU VERITAS | RINA | RINA | 07 - Fire Safety | 07199 - Other (fire safety) | 40 - Rectify deficiencies prior to next US port after sailing foreign | Following installation, the master, owner, operator, agent, or person in charge of the vessel subject to this subpart must properly maintain the BWMS in accordance with all manufacturer specifications. During a Flag inspection, the surveyor identified: "Ballast Water Treatment System doosing pumps were found leaking in lower engine platform" 33 CFR 151.2025(a)(1)
2024-03-13 | 7878722 | Sector New York | 9256470 | IMO Number | MSC QINGDAO | General Dry Cargo Ship | LIBERIA | BUREAU VERITAS | RINA | RINA | 07 - Fire Safety | 07109 - Fixed fire extinguishing installation | 17 - Rectify deficiencies prior to departure | After survey of the ship… has been completed, no change shall be made… to equipment without the sanction of the Administration. During a Flag inspection, the surveyor identified: "Other (fire safety): Hand wheel for isolating valve of main engine turbo charge LO pump No. 2 was found missing"
2024-03-13 | 7878722 | Sector New York | 9256470 | IMO Number | MSC QINGDAO | General Dry Cargo Ship | LIBERIA | BUREAU VERITAS | RINA | RINA | 15 - Safety Management Systems (ISM) | 15108 - Reports of non-conf., accidents & hazardous occur. | 50 - Rectify deficiencies w/in 30 days | The company should establish procedures to ensure to ensure that the ship is maintained in conformity with the provisions of the relevant rules and regulations. In meeting these requirements the company should ensure that inspections are held at appropriate intervals, any non-conformity is reported with its possible cause, if known; appropriate corrective action is taken, and records of these activities are maintained. The technical and operational nature of the deficiencies noted above both by the Coast Guard and the Administration, provide evidence of a serious failure of the implementation of the ISM Code. An external audit is required within three months. 74 SOLAS (20) IX/3 ISM Code 10.2
2024-03-13 | 7878012 | Sector San Francisco | 572538 | Official Number (U.S.) | BAY MONARCH | Passenger Ship | UNITED STATES |  |  |  | 03 - Water/Weathertight Conditions | 03107 - Doors | 16 - Rectify deficiencies w/in 14 days | At each initial and subsequent inspection for certification, the marine inspector shall view the vessel afloat and shall conduct the following tests and inspections of the hull structure and its appurtenances: Examine and test by operation all watertight closures in the hull, deck, and bulkheads. Vessels forward watertight door's bottom knife edge has wastage beyond limitations and has two inop dogs. Vessel to submit repair plan for knife edge wastage and replace dogs to the satisfaction of the marine inspector. 46 CFR 176.25-5(a)(2)
2024-03-13 | 7878012 | Sector San Francisco | 572538 | Official Number (U.S.) | BAY MONARCH | Passenger Ship | UNITED STATES |  |  |  | 07 - Fire Safety | 07115 - Fire-dampers | 50 - Rectify deficiencies w/in 30 days | Each vessel that operates on the high seas, or that operates beyond three miles from the coastline of the Great Lakes, must have on board an FCC Type Accepted Category 1, 406 MHz EPIRB, installed to automatically float free and activate. Vessel had an expired registration sticker. Vessel route restricted to 3 NM from the coastline.
2024-03-13 | 7877124 | Marine Safety Unit Texas City | 9793856 | IMO Number | BANGLAR AGRAJATRA | Tank Ship | BANGLADESH |  |  |  | 09 - Working and Living Conditions | 09219 - Pipes, wires (insulation) | 16 - Rectify deficiencies w/in 14 days | In tankers, electrical equipment, cables and wiring shall not be installed in hazardous locations unless it conforms with standards not inferior to those acceptable to the organization. PSCO observed multiple deck lights with exposed wiring going into housing. CITE: 74 SOLAS (20) II-1 / 45.11 CODE: 16 AC
2024-03-13 | 7878722 | Sector New York | 9256470 | IMO Number | MSC QINGDAO | General Dry Cargo Ship | LIBERIA | BUREAU VERITAS | RINA | RINA | 07 - Fire Safety | 07114 - Remote Means of control (opening,pumps,ventilation,etc.) Machinery spaces | 17 - Rectify deficiencies prior to departure | Oil fuel pipes, which, if damaged, would allow oil to escape from storage, settling or day service tank having a capacity of 500L and above situated above the double bottom, shall be fitted with a cock or valve directly on the tank capable of being closed from a safe position outside the space. The quick closing valves for the main engine and auxilary generator were blocked open in the oil purifier space.
2024-03-13 | 7878809 | Sector Columbia River | 9916977 | IMO Number | MH ADAGIO | Bulk Carrier | SINGAPORE |  |  |  | 13 - Propulsion and Auxiliary Machinery | 13108 - Operation of machinery | 40 - Rectify deficiencies prior to next US port after sailing foreign | 13108 - WHERE BRIDGE CONTROL OF PROPULSION MACHINERY FROM THE NAVIGATION BRIDGE IS PROVIDED AND THE MACHINERY SPACES ARE INTENDED TO BE MANNED, THE FOLLOWING SHALL APPLY: THE SPEED, DIRECTION OF THRUST AND, IF APPLICABLE, THE PITCH OF THE PROPELLER SHALL BE FULLY CONTROLLABLE FROM THE NAVIGATION BRIDGE UNDER ALL SAILING CONDITIONS, INCLUDING MANOEUVRING. SECTOR COLUMBIA RIVER WAS INFORMED BY THE VESSEL THAT THEY WERE UNABLE TO ACHIEVE ASTERN MOVEMENT FROM THE NAVIGATION BRIDGE REMOTE CONTROL SYSTEM OR THE ENGINE CONTROL ROOM.74 SOLAS (2020) CH. II-1 REG 31.2.1/40ac
2024-03-13 | 7878017 | Sector San Francisco | 1274217 | Official Number (U.S.) | DELTA DEANNA | Towing Vessel | UNITED STATES |  |  |  | 05 - Radio Communications | 05111 - Satellite EPIRB 406MHz/1.6GHz | 16 - Rectify deficiencies w/in 14 days | The owner or managing operator must maintain valid proof of registration [for vessels EPIRB]. EPIRB registration found with incorrect call sign. 46 CFR 141.380(d)
2024-03-13 | 7878017 | Sector San Francisco | 1274217 | Official Number (U.S.) | DELTA DEANNA | Towing Vessel | UNITED STATES |  |  |  | 04 - Emergency Systems | 04108 - Muster list | 50 - Rectify deficiencies w/in 30 days | The emergency duties and duty stations required by this section must be posted at each operating station and in a conspicuous location in a space commonly visited by crewmembers. Vessel found missing required information for identification of duties and duty stations for each person onboard during an emergency. 46 CFR 140.405(c)
2024-03-13 | 7878017 | Sector San Francisco | 1274217 | Official Number (U.S.) | DELTA DEANNA | Towing Vessel | UNITED STATES |  |  |  | 09 - Working and Living Conditions | 09112 - Medical Equipment | 16 - Rectify deficiencies w/in 14 days | Each towing vessel must be equipped with an industrial type first aid cabinet or kit, appropriate to the size of the crew and operating conditions. Provided first aid cabinet and wound bag contained almost all expired medicines and ointments. 46 CFR 140.435
2024-03-13 | 7878017 | Sector San Francisco | 1274217 | Official Number (U.S.) | DELTA DEANNA | Towing Vessel | UNITED STATES |  |  |  | 14 - Pollution Prevention | 14199 - Other (MARPOL Annex I) | 16 - Rectify deficiencies w/in 14 days | The vessel owner or operator must ensure that they maintain one English language copy of the VRP, at a minimum the contents listed in paragraph (c)(1), (2), (3), (5), (6), (7), (9) and (10) of this section and a copy of the Coast Guard approval letter, onboard the vessel. No copy of the approved NTVRP was available onboard during the inspection. 33 CFR 155.1030(g)(1)
2024-03-13 | 7878017 | Sector San Francisco | 1274217 | Official Number (U.S.) | DELTA DEANNA | Towing Vessel | UNITED STATES |  |  |  | 14 - Pollution Prevention | 14199 - Other (MARPOL Annex I) | 16 - Rectify deficiencies w/in 14 days | A response plan submitted to meet the requirements of § 155.1035 or § 155.5035 must identify the training to be provided to persons having responsibilities under the plan, including members of the vessel crew, the qualified individual, and the spill management team. A vessel owner or operator shall ensure the maintenance of records sufficient to document this training and make them available for inspection upon request by the Coast Guard. Records must be maintained for 3 years following completion of training. No training records for crew could be provided during the inspection. 33 CFR 155.1055(a)(b)
2024-03-13 | 7878017 | Sector San Francisco | 1274217 | Official Number (U.S.) | DELTA DEANNA | Towing Vessel | UNITED STATES |  |  |  | 06 - Cargo Operations Including Equipment | 06107 - Cargo operation | 50 - Rectify deficiencies w/in 30 days | record of the type, size, and service of each towline, face wire, and spring line, used to make the towing vessel fast to her tow, must be available to the Coast Guard or third-party auditor for review. The following minimum information is required in the record: The dates when examinations were performed, the identification of each item of towing gear examined, and the name(s) of the person(s) conducting the examinations. Required information found missing from vessel records. 46 CFR 140.820
2024-03-13 | 7878017 | Sector San Francisco | 1274217 | Official Number (U.S.) | DELTA DEANNA | Towing Vessel | UNITED STATES |  |  |  | 03 - Water/Weathertight Conditions | 03109 - Machinery space openings | 50 - Rectify deficiencies w/in 30 days | The cognizant OCMI may require review of a vessel's watertight and weathertight integrity. Vessel found with valves in a transverse watertight bulkhead serving as part of the ventilation system. These valves were not readily operable nor was there a means of closure in the immediate vicinity. 46 CFR 144.300
2024-03-13 | 7878017 | Sector San Francisco | 1274217 | Official Number (U.S.) | DELTA DEANNA | Towing Vessel | UNITED STATES |  |  |  | 07 - Fire Safety | 07199 - Other (fire safety) | 50 - Rectify deficiencies w/in 30 days | Each towing vessel must be equipped with at least one fire axe that is readily accessible for use from the exterior of the vessel. All onboard fire axes were stored within the vessel accommodation spaces. 46 CFR 142.227
2024-03-13 | 7878017 | Sector San Francisco | 1274217 | Official Number (U.S.) | DELTA DEANNA | Towing Vessel | UNITED STATES |  |  |  | 09 - Working and Living Conditions | 09198 - Other (crew and accommodation) | 50 - Rectify deficiencies w/in 30 days | In each crew berthing area, the owner or operator of a vessel must be equipped with information in a visible location regarding the following: 1) vessel owner or company policies prohibiting sexual assault and sexual harassment, retaliation, and drug and alcohol usage. Company policies were not posted as required. 46 USC 11101
2024-03-13 | 7878375 | Sector San Diego | 984286 | Official Number (U.S.) | INSPIRATION HORNBLOWER | Passenger Ship | UNITED STATES |  |  |  | 07 - Fire Safety | 07106 - Fire detection and alarm system | 705 - Other - as specified | Vessel has installed a Fire Detection panel that does not have USCG Type Approval. Vessel allowed to operate with interim panel as a result of satisfactory testing until MSC approves new installation plans and type approved panel is installed. Follow up prior to end of May on status of approval and subsequent installation.
2024-03-13 | 7878722 | Sector New York | 9256470 | IMO Number | MSC QINGDAO | General Dry Cargo Ship | LIBERIA | BUREAU VERITAS | RINA | RINA | 07 - Fire Safety | 07126 - Oil accumulation in engine room | 17 - Rectify deficiencies prior to departure | Means shall be provided to control leaks of flammable liquids. During a Flag inspection, the surveyor identified: "Oil accumulation in the engine room: auxillary engines No. 1,2, and 4 were observed with excessive oil leakages (mainly from F.O. injection pumps), and one F.O high pressure pipe on A/E No. 2 was found broken"
2024-03-13 | 7878722 | Sector New York | 9256470 | IMO Number | MSC QINGDAO | General Dry Cargo Ship | LIBERIA | BUREAU VERITAS | RINA | RINA | 13 - Propulsion and Auxiliary Machinery | 13106 - Insulation wetted through (oil) | 17 - Rectify deficiencies prior to departure | The main inlets and outlets of all ventilation systems shall be capable of being closed from outside the spaces being ventilated. During a Flag inspection, the surveyor identified: "Fire Safety - ventilation: 2 louvers FWD main engine STBD side were stuck open" 74 SOLAS (20) II-2/5.2.1.1
2024-03-13 | 7878722 | Sector New York | 9256470 | IMO Number | MSC QINGDAO | General Dry Cargo Ship | LIBERIA | BUREAU VERITAS | RINA | RINA | 13 - Propulsion and Auxiliary Machinery | 13199 - Other (machinery) | 40 - Rectify deficiencies prior to next US port after sailing foreign | Following installation, the master, owner, operator, agent, or person in charge of the vessel subject to this subpart must properly maintain the BWMS in accordance with all manufacturer specifications. During a Flag inspection, the surveyor identified:"Other (operation of machinery): Ballast pumps No 1 & 2 were reported non operational" 33 CFR 151.2025(a)(1)
2024-03-13 | 7878614 | Marine Safety Detachment Santa Barbara | 9574080 | IMO Number | MORNING CRYSTAL | Ro-Ro Cargo Ship | PANAMA |  |  |  | 10 - Safety of Navigation | 10117 - Echo sounder | 40 - Rectify deficiencies prior to next US port after sailing foreign | Each vessel must have an echo depth sounding device. Echo depth sounding device is inoperable. 33 CFR 164.35(h)
2024-03-13 | 7878992 | Sector Mobile | 1125683 | Official Number (U.S.) | EBS 1 | Barge | UNITED STATES |  |  |  | 02 - Structural Conditions | 02110 - Beams, frames, floors-op. damage | 16 - Rectify deficiencies w/in 14 days | No repairs or alterations affecting the safety of the vessel or its machinery shall be made unless applicable requirements in this chapter are met. The following weld repairs are required: - 1P void, bay 2, aft outboard vertical is cracked at intersection of #3&4 side longs (counting from bottom to top) - 2P void, bay 3, after outboard vertical is cracked at intersection for #3 side long - 3P void, bay 4, aft outboard vertical is cracked at intersection of #4&5 side longs - 4P void, bay 2, fwd outboard vertical is cracked in vicinity of #3 long. Crop and renew section of vertical btwn 2&3 and 3&4 side long - bow void, cracked weld on 2nd transverse frame, most outboard port longitudinal - bow void, cracked weld on 2nd transverse frame, most outboard stbd longitudinal
2024-03-13 | 7879747 | Sector Upper Mississippi River | 1342278 | Official Number (U.S.) | CLIFTON RAY | Towing Vessel | UNITED STATES |  |  |  | 01 - Certificates & Documentation | CG001 - Certificate of Inspection (COI) | 705 - Other - as specified | Provide objective evidence of a satisfactory external audit conducted by the cognizant third-party organization within six months of issuance of the initial COI (Due by 4/15/2025). Failure to complete and provide evidence of this audit will result in the vessel being reverted to the Coast Guard inspection option, suspension of vessel operations, or COI revocation, as determined by the OCMI.
2024-03-13 | 7895715 | Sector Lake Michigan | 236823 | Official Number (U.S.) | ST MARYS CONQUEST | Barge | UNITED STATES | AMERICAN BUREAU OF SHIPPING |  |  | 07 - Fire Safety | 07124 - Maintenance of Fire protection systems | 17 - Rectify deficiencies prior to departure | Approved portable fire extinguishers must be installed in accordance with Table 95.50-10(a) of this section. Several extingushers were not on board due to them currently being serviced.
2024-03-13 | 7895715 | Sector Lake Michigan | 236823 | Official Number (U.S.) | ST MARYS CONQUEST | Barge | UNITED STATES | AMERICAN BUREAU OF SHIPPING |  |  | 13 - Propulsion and Auxiliary Machinery | 13199 - Other (machinery) | 16 - Rectify deficiencies w/in 14 days | All safety and relief valves for use on pressure vessels or piping systems shall be designed to meet the protection and service requirements for which they are intended and shall be set to relieve at a pressure which does not exceed the "maximum allowable working pressure" of the pressure vessel or piping system. The SRV for the pressure vessel in the bow thruster space relieved at 10 psi lower than set point and the SRV for the main deck tank relieved at 10 psi higher than set point.
2024-03-13 | 7879365 | Sector San Diego | 291511 | Official Number (U.S.) | VOYAGER | Passenger Ship | UNITED STATES |  |  |  | 99 - Other | 99101 - Other (Safety in general) | 50 - Rectify deficiencies w/in 30 days | Vessels first aid kit did not have ammonia inhalants as required by 46CFR160.041.
2024-03-13 | 7879365 | Sector San Diego | 291511 | Official Number (U.S.) | VOYAGER | Passenger Ship | UNITED STATES |  |  |  | 01 - Certificates & Documentation | 01199 - Other (certificates) | 50 - Rectify deficiencies w/in 30 days | Operation of transmitters of any ship station must be performed by a person holding a commercial radio operator license or permit. Vessel operator did not have a radio operator permit.
2024-03-13 | 7879365 | Sector San Diego | 291511 | Official Number (U.S.) | VOYAGER | Passenger Ship | UNITED STATES |  |  |  | 01 - Certificates & Documentation | 01199 - Other (certificates) | 50 - Rectify deficiencies w/in 30 days | Every vessel subject to the communications act must have a detailed inspection of the radio installation by an FCC licenses technician in accordance with 47CFR80.59 A vessel must carry a first aid kit approved under approval series 160.041.
2024-03-13 | 7878716 | Marine Safety Detachment Panama City | 1293922 | Official Number (U.S.) | SUNVENTURE II | Passenger Ship | UNITED STATES |  |  |  | 13 - Propulsion and Auxiliary Machinery | 13104 - Bilge pumping arrangements | 50 - Rectify deficiencies w/in 30 days | Bilge high water alarm in port pontoon need to be located in aft bilge near through hull fitting and bilge pump.
2024-03-13 | 7878225 | Sector Delaware Bay | 9206140 | IMO Number | ISKENDERUN-M | General Dry Cargo Ship | PANAMA |  | NIPPON KAIJI KYOKAI | NIPPON KAIJI KYOKAI | 04 - Emergency Systems | 04114 - Emergency source of power - Emergency generator | 17 - Rectify deficiencies prior to departure | The machinery, boilers and other pressure vessels, associated piping systems and fittings shall be of a design and construction adequate for the service for which they are intended. Emergency diesel generator failed to start due to the remote fuel shut off valve being closed. Engineer opened the valve and the generator was tested and verified to be in good working condition.
2024-03-13 | 7878722 | Sector New York | 9256470 | IMO Number | MSC QINGDAO | General Dry Cargo Ship | LIBERIA | BUREAU VERITAS | RINA | RINA | 07 - Fire Safety | 07126 - Oil accumulation in engine room | 40 - Rectify deficiencies prior to next US port after sailing foreign | Means shall be provided to control leaks of flammable liquids. During a Flag inspection, the surveyor identified: "Oil accumulation in the engine room: leaking oil was observed from main engine F.O injection pumps unit No.2, 9,10,11,12" 74 SOLAS (20) II-2/4.1.1
2024-03-13 | 7878225 | Sector Delaware Bay | 9206140 | IMO Number | ISKENDERUN-M | General Dry Cargo Ship | PANAMA |  | NIPPON KAIJI KYOKAI | NIPPON KAIJI KYOKAI | 06 - Cargo Operations Including Equipment | 06199 - Other (cargo) | 17 - Rectify deficiencies prior to departure | The condition of the ship and its equipment shall be maintained to conform with the provisions of the present regulations to ensure that the ship in all respects will remain fit to proceed to sea without danger to the ship and persons onboard. PSCO found on deck containments with missing or wasted mechanical scuppers which would allow fuel oil and hydraulic fluid to spill on deck.
2024-03-13 | 7847167 | Sector Honolulu | 1239289 | Official Number (U.S.) | SEA HAWAII I | Passenger Ship | UNITED STATES |  |  |  | 13 - Propulsion and Auxiliary Machinery | 13104 - Bilge pumping arrangements | 701 - Prior to carriage of passengers/cargo | A vessel must be provided with bilge pumps in accordance with Table 182.520(a). Vessel is missing portable hand pump. 46CFR182.520(a)
2024-03-13 | 7878722 | Sector New York | 9256470 | IMO Number | MSC QINGDAO | General Dry Cargo Ship | LIBERIA | BUREAU VERITAS | RINA | RINA | 07 - Fire Safety | 07108 - Ready availability of fire fighting equipment | 60 - Rectify deficiencies prior to movement | 74 SOLAS (20) II-2/14.1.1 "...the following functional requirements shall be met: fire protection systems and fire-fighting systems and appliances shall be maintained ready for use. PSCO received a report from the vessel that the water mist system is malfunctioning in the boiler and incinerator area." 60ac
2024-03-13 | 7878722 | Sector New York | 9256470 | IMO Number | MSC QINGDAO | General Dry Cargo Ship | LIBERIA | BUREAU VERITAS | RINA | RINA | 07 - Fire Safety | 07199 - Other (fire safety) | 17 - Rectify deficiencies prior to departure | In a ship in which fuel oil is used, the arrangements for storage, distribution, and utilization of the oil fuel shall be as such to ensure the safety of the ship and persons on board. In the oil purified space, PSCO identified a manufactured catch basin attached to the overhead as well as 02 catchbasins under the deck plating containing oil. 74 SOLAS (20) II-2/4.2.2
2024-03-13 | 7876180 | Sector San Francisco | 986387 | Official Number (U.S.) | FIVE STARS | Passenger Ship | UNITED STATES |  |  |  | 02 - Structural Conditions | 02199 - Other (Structural condition) | 701 - Prior to carriage of passengers/cargo | A vessel must be operated in accordance with applicable laws and regulations and in such a manner as to afford adequate precaution against hazards that might endanger the vessel and the persons being transported. Identified several nonmetallic pipes, metallic pipes, and electrical cables penetrating watertight bulkheads without maintaining watertight integrity, as required by vessel's Stability Letter. Restore watertight integrity to the satisfaction of the attending MI. 46 CFR 185.100
2024-03-13 | 7847167 | Sector Honolulu | 1239289 | Official Number (U.S.) | SEA HAWAII I | Passenger Ship | UNITED STATES |  |  |  | 11 - Life Saving Appliances | 11116 - Distress flares | 16 - Rectify deficiencies w/in 14 days | A vessel on an oceans, coastwise, limited coastwise, or Great Lakes route must carry— (1) Six hand red flare distress signals approved in accordance with § 160.021 in subchapter Q of this chapter. Vessel was missing 03 red hand flares. Vessel's route restricted to Lakes, Bays, and Sounds until 3 additional red hand flares are provided to the satisfaction of the attending marine inspector. 46 CFR 180.68(a)(1)
2024-03-13 | 7847167 | Sector Honolulu | 1239289 | Official Number (U.S.) | SEA HAWAII I | Passenger Ship | UNITED STATES |  |  |  | 11 - Life Saving Appliances | 11122 - Radio life-saving appliances | 16 - Rectify deficiencies w/in 14 days | Each vessel that operates on the high seas, or that operates beyond three miles from the coastline of the Great Lakes, must have on board a FCC Type Accepted Category 1, 406 MHz EPIRB, installed to automatically float free and activate. EPIRB registration expired. Vessel's route restricted to Lakes, Bays, and Sounds until new EPIRB registration is provided to the attending marine inspector.
2024-03-13 | 7878846 | Sector San Francisco | 1286883 | Official Number (U.S.) | PYXIS | Passenger Ship | UNITED STATES |  |  |  | 13 - Propulsion and Auxiliary Machinery | 13101 - Propulsion main engine | 701 - Prior to carriage of passengers/cargo | Propulsion machinery must be suitable in type and design for propulsion requirements of the hull in which it is installed, and capable of operating at constant marine load under such requirements without exceeding its designed limitations. Operator reported issue with port gearbox and the vessel was removed from passenger service pending removal, rebuild, and install of gearbox. Provide notification of equipment install and date of seatrial.
2024-03-13 | 7878225 | Sector Delaware Bay | 9206140 | IMO Number | ISKENDERUN-M | General Dry Cargo Ship | PANAMA |  | NIPPON KAIJI KYOKAI | NIPPON KAIJI KYOKAI | 07 - Fire Safety | 07123 - Operation of Fire protection systems | 17 - Rectify deficiencies prior to departure | Fire-extinguishing appliances shall be kept in good order and be available for immediate use at all times. When testing emergency fire pump, PSCO observed the port side bridge wing hydrant was inoperable due to the connection being incompatible with the fire hose.
2024-03-13 | 7878225 | Sector Delaware Bay | 9206140 | IMO Number | ISKENDERUN-M | General Dry Cargo Ship | PANAMA |  | NIPPON KAIJI KYOKAI | NIPPON KAIJI KYOKAI | 02 - Structural Conditions | 02108 - Electrical installations in general | 17 - Rectify deficiencies prior to departure | The Administration shall take appropriate steps to ensure uniformity in the implementation and application of the provisions of this part in respect of electrical installations. PSCO observed unapproved 50 amp breaker switch installed on breaker panel in vessel's forward storage compartment.
2024-03-13 | 7878722 | Sector New York | 9256470 | IMO Number | MSC QINGDAO | General Dry Cargo Ship | LIBERIA | BUREAU VERITAS | RINA | RINA | 13 - Propulsion and Auxiliary Machinery | 13199 - Other (machinery) | 17 - Rectify deficiencies prior to departure | The machinery, boilers, and other pressure vessels and associated piping system and fittings shall be of a design and construction adequate for the service for which they are intended. During a Flag inspection, the surveyor identified: "Other (machinery): Water leakage was identified from settling tank No. 2 heating valve." 74 SOLAS (2) II-1/26.1
2024-03-13 | 7878953 | Marine Safety Detachment Cincinnati | 918951 | Official Number (U.S.) | PAUL G BLAZER | Towing Vessel | UNITED STATES |  |  |  | 13 - Propulsion and Auxiliary Machinery | 13101 - Propulsion main engine | 17 - Rectify deficiencies prior to departure | Port ingine suffered two stuck injectors impacting engine performance. Machinery and electrical systems must be designed and maintained to provide for safe operation of the towing vessel and safety of person onboard. Vessel shall not operate until repairs are made to the satisfaction of the TPO prior to departure.
2024-03-13 | 7878722 | Sector New York | 9256470 | IMO Number | MSC QINGDAO | General Dry Cargo Ship | LIBERIA | BUREAU VERITAS | RINA | RINA | 07 - Fire Safety | 07126 - Oil accumulation in engine room | 17 - Rectify deficiencies prior to departure | The arrangements for the storage, distribution and utilization of oil used in pressure lubrication systems shall he as such as to ensure the safety of the ship and persons on board. During a Flag inspection, the surveyor identified: "Oil accumulation in the engine room: oil leakage was identified from G/E LO storage tank quick closing valve, and from the sight glass of M/E cylinder LO storage tank." 74 SOLAS (20) II-2/4.3.1
2024-03-13 | 7878375 | Sector San Diego | 984286 | Official Number (U.S.) | INSPIRATION HORNBLOWER | Passenger Ship | UNITED STATES |  |  |  | 09 - Working and Living Conditions | 09210 - Machinery | 10 - Deficiency Rectified | The thruster prime mover engine's alternator was found missing a mounting bolt. Provide adequate bolt. Corrected on the spot.
2024-03-13 | 7878722 | Sector New York | 9256470 | IMO Number | MSC QINGDAO | General Dry Cargo Ship | LIBERIA | BUREAU VERITAS | RINA | RINA | 13 - Propulsion and Auxiliary Machinery | 13106 - Insulation wetted through (oil) | 17 - Rectify deficiencies prior to departure | Means shall be provided to control leaks of flammable liquids. During a Flag inspection, the surveyor identified: "Insulation wetted through (oil): one pipe near A/E no 4, one pipe above boiler cascade tank, and one pipe in purifier room alarm column insulations were found soaked with oil" 74 SOLAS (20) ii-2/4.1.1
2024-03-13 | 7878225 | Sector Delaware Bay | 9206140 | IMO Number | ISKENDERUN-M | General Dry Cargo Ship | PANAMA |  | NIPPON KAIJI KYOKAI | NIPPON KAIJI KYOKAI | 05 - Radio Communications | 05102 - Functional requirements | 16 - Rectify deficiencies w/in 14 days | All equipment to which this chapter applies shall be of a type approved by the Administration. Such equipment shall conform to appropriate performance standards not inferior to those adopted by the Organization. Vessel master reported GMDSS frequency cannot be adjusted.
2024-03-13 | 7878225 | Sector Delaware Bay | 9206140 | IMO Number | ISKENDERUN-M | General Dry Cargo Ship | PANAMA |  | NIPPON KAIJI KYOKAI | NIPPON KAIJI KYOKAI | 07 - Fire Safety | 07109 - Fixed fire extinguishing installation | 17 - Rectify deficiencies prior to departure | Paint lockers and flammable liquid lockers shall be produced by an appropriate fire-extinguishing arrangement approved by the administration. PSCO observed paint and flammable liquids being stored in the stevedore storage and water closet without fire-extinguishing arrangements.
2024-03-13 | 7878992 | Sector Mobile | 1125683 | Official Number (U.S.) | EBS 1 | Barge | UNITED STATES |  |  |  | 01 - Certificates & Documentation | CG001 - Certificate of Inspection (COI) | 705 - Other - as specified | Tank vessels which are laid up, dismantled, and out of commission are exempt from inspections required by law or regulations in this subchapter, provided that such vessels are cleaned of all cargo residue and maintained in a gas free condition. The barge is prohibited from being moved without the permission of the OCMI and must be gas freed no later than 26MAR24.
2024-03-13 | 7878012 | Sector San Francisco | 572538 | Official Number (U.S.) | BAY MONARCH | Passenger Ship | UNITED STATES |  |  |  | 03 - Water/Weathertight Conditions | 03106 - Windows, sidescuttles and deadlights | 50 - Rectify deficiencies w/in 30 days | At each initial and subsequent inspection for certification, the marine inspector shall view the vessel afloat and shall view the vessel afloat and shall conduct the following tests and inspections of the hull structure and its appurtenances: Examine and test by operation all watertight closures in the hull, decks, and bulkheads. The vessel’s port hole in starboard engine room entryway is cracked. Vessel to replace port hull to the satisfaction of the marine inspector. 46 CFR 176.25-5(a)(2)
2024-03-13 | 7875938 | Sector Delaware Bay | 641738 | Official Number (U.S.) | GENESIS VICTORY | Towing Vessel | UNITED STATES |  |  |  | 07 - Fire Safety | 07110 - Fire fighting equipment and appliances | 50 - Rectify deficiencies w/in 30 days | A 40-B portable fire extinguisher must be located near the storage room or cabinet. This is in addition to the portable extinguishers required by tables 142.230. Vessel currently has only 10-B:C extinguishers at the paint and flam lockers. Upgrade and mount both extinguishers to 40-B portable extinguishers to the satisfaction of the Third Party Organization (TPO).
2024-03-13 | 7878375 | Sector San Diego | 984286 | Official Number (U.S.) | INSPIRATION HORNBLOWER | Passenger Ship | UNITED STATES |  |  |  | 09 - Working and Living Conditions | 09209 - Electrical | 10 - Deficiency Rectified | Electrical outlet in stairwell to engine room was found with unjacketed wires. Make repairs to outlet. Corrected on the spot.
2024-03-13 | 7878012 | Sector San Francisco | 572538 | Official Number (U.S.) | BAY MONARCH | Passenger Ship | UNITED STATES |  |  |  | 05 - Radio Communications | 05103 - Main installation | 50 - Rectify deficiencies w/in 30 days | Vessels operated solely within 20 nautical miles of land must be equipped with a VHF–DSC radiotelephone installation meeting the requirements of § 80.1101(c)(2). Vessels VHF-DSC does not have an MMSI number programed and does not have the ability to transmit latitude and longitude. Vessel to repair radio to the satisfaction of the marine inspector. 47 CFR 80.805
2024-03-13 | 7878375 | Sector San Diego | 984286 | Official Number (U.S.) | INSPIRATION HORNBLOWER | Passenger Ship | UNITED STATES |  |  |  | 09 - Working and Living Conditions | 09210 - Machinery | 50 - Rectify deficiencies w/in 30 days | Engine room ventilation shut-down switch in the wheelhouse was found to be inoperable. Make repairs and prove proper operation of the the vent securing switch.
2024-03-13 | 7878375 | Sector San Diego | 984286 | Official Number (U.S.) | INSPIRATION HORNBLOWER | Passenger Ship | UNITED STATES |  |  |  | 09 - Working and Living Conditions | 09210 - Machinery | 50 - Rectify deficiencies w/in 30 days | PSTP's item 2.6 requires a "rpm measuring device" to complete. Provide vessel with an adequate measuring device to complete item 2.6
2024-03-13 | 7878375 | Sector San Diego | 984286 | Official Number (U.S.) | INSPIRATION HORNBLOWER | Passenger Ship | UNITED STATES |  |  |  | 09 - Working and Living Conditions | 09210 - Machinery | 50 - Rectify deficiencies w/in 30 days | Vessel's (air) pressure vessels are not fitted with inspection ports and cannot be adequately internally inspected. Vessel is being placed on a twice in five year schedule to conduct a 1.25 MAWP hydrostatic test. Preform test within 30 days with CG inspector attendance or provide commercial hydro certificate.
2024-03-13 | 7878375 | Sector San Diego | 984286 | Official Number (U.S.) | INSPIRATION HORNBLOWER | Passenger Ship | UNITED STATES |  |  |  | 07 - Fire Safety | 07105 - Fire doors/openings in fire-resisting divisions | 50 - Rectify deficiencies w/in 30 days | The emergency generator fire screen door was found wasted on the bottom / inner edge. Make temporary repairs to the door and submit plans for a permanent repair.
2024-03-13 | 7878012 | Sector San Francisco | 572538 | Official Number (U.S.) | BAY MONARCH | Passenger Ship | UNITED STATES |  |  |  | 02 - Structural Conditions | 02199 - Other (Structural condition) | 705 - Other - as specified | An internal structural examination conducted in compliance with § 115.600 of this part may be conducted while the vessel is afloat or out of the water and consists of a complete examination of the vessel's main strength members, including the major internal framing, the hull plating, voids, and ballast, cargo, and fuel oil tanks. Vessel has sharp insets on the port side of the sewage hold resulting in cracked welds between the 2nd, 3rd, and 5th frames. Vessel to submit repair plan to the satisfaction of the marine inspector prior to next credit dry dock.
2024-03-14 | 7879322 | Marine Safety Unit Morgan City | 1220726 | Official Number (U.S.) | L B PAUL | Offshore | UNITED STATES |  |  | UNITED STATES | 03 - Water/Weathertight Conditions | 03109 - Machinery space openings | 17 - Rectify deficiencies prior to departure | Each piping penetration, in each bulkhead required by this subchapter to be watertight, must meet the requirements for materials and pressure design of subchapter F of this chapter. Port sea chest found to be leaking into the port engine room from strainer housing.
2024-03-14 | 7879322 | Marine Safety Unit Morgan City | 1220726 | Official Number (U.S.) | L B PAUL | Offshore | UNITED STATES |  |  | UNITED STATES | 13 - Propulsion and Auxiliary Machinery | 13199 - Other (machinery) | 17 - Rectify deficiencies prior to departure | Valve actuators must be capable of closing the valves under all conditions, except during physical interruption of the power system (e.g., cable breakage or tube rupture). Remote operation of PORT fuel shutoff valves inoperable.
2024-03-14 | 7888352 | Sector Puget Sound | AK4882AM | State Number | EXPLORER II | Passenger Ship | UNITED STATES |  |  |  | 13 - Propulsion and Auxiliary Machinery | 13199 - Other (machinery) | 701 - Prior to carriage of passengers/cargo | The design, construction and stowage of portable tanks and related fuel lines and accessories must meet the requirements of ABYC H-25. Portable gasoline fuel tank for outboard engine is not properly secured to the vessel.
2024-03-14 | 7887199 | Sector Puget Sound | AK5355AT | State Number | JAGUAR | Passenger Ship | UNITED STATES |  |  |  | 13 - Propulsion and Auxiliary Machinery | 13199 - Other (machinery) | 701 - Prior to carriage of passengers/cargo | The design, construction and stowage of portable tanks and related fuel lines and accessories must meet the requirements of ABYC H-25. Portable gasoline fuel tank for outboard engine is not properly secured to the vessel.
2024-03-14 | 7879337 | Sector Western Alaska and U.S. Arctic | 1174391 | Official Number (U.S.) | DBL 289 | Barge | UNITED STATES |  |  |  | 01 - Certificates & Documentation | 01108 - Load Lines (including Exemption) | 17 - Rectify deficiencies prior to departure | Vessels subject to initial and periodic surveys shall have annual surveys, within 3 months either way of the certificate's anniversary date. The annual surveys shall be made by and prove satisfactory to the assigning and issuing authority prior to executing the required annual endorsements on load line certificates or exemption certificates. The 3rd annual load line survey was not completed within 3 months of the certificate anniversary date, December 7, 2023. Complete required annual load line survey and provide copy of load line certificate with annual survey endorsement. 46 CFR 42.09-15 (d)
2024-03-14 | 7879499 | Sector Puget Sound | AK1896AT | State Number | CHINOOK | Passenger Ship | UNITED STATES |  |  |  | 13 - Propulsion and Auxiliary Machinery | 13199 - Other (machinery) | 16 - Rectify deficiencies w/in 14 days | The design, construction and stowage of portable tanks and related fuel lines and accessories must meet the requirements of ABYC H-25. Portable gasoline fuel tank for outboard engine is not properly secured to the vessel.
2024-03-14 | 7887199 | Sector Puget Sound | AK5355AT | State Number | JAGUAR | Passenger Ship | UNITED STATES |  |  |  | 99 - Other | 99101 - Other (Safety in general) | 701 - Prior to carriage of passengers/cargo | All observed unsafe practices and other hazardous situations must be corrected. External leaks identified in inflatable collar during pressure test.
2024-03-14 | 7888352 | Sector Puget Sound | AK4882AM | State Number | EXPLORER II | Passenger Ship | UNITED STATES |  |  |  | 99 - Other | 99101 - Other (Safety in general) | 701 - Prior to carriage of passengers/cargo | All observed unsafe practices and other hazardous situations must be corrected. External leaks identified in inflatable collar during pressure test.
2024-03-14 | 7879499 | Sector Puget Sound | AK1896AT | State Number | CHINOOK | Passenger Ship | UNITED STATES |  |  |  | 99 - Other | 99101 - Other (Safety in general) | 701 - Prior to carriage of passengers/cargo | All observed unsafe practices and other hazardous situations must be corrected. External leaks identified in inflatable collar during pressure test.
2024-03-14 | 7878960 | Sector San Diego | 9837468 | IMO Number | DISCOVERY PRINCESS | Passenger Ship | BERMUDA | LLOYD'S REGISTER OF SHIPPING |  | BERMUDA | 07 - Fire Safety | 07105 - Fire doors/openings in fire-resisting divisions | 10 - Deficiency Rectified | Fire doors in main vertical zone bulkheads, galley boundaries and stairway enclosures, the approximate time of closure for hinged fire doors shall be no more then 40 s and no less than 10 s from the beginning of their movement. Fire door FSD 05.7.02 closed in less then 10 seconds. 07105 74 SOLAS (20) II-2/9.4.1.1.5.2 10c
2024-03-14 | 7879721 | Sector Maryland-National Capital Region | 273579 | Official Number (U.S.) | SPIRIT | Passenger Ship | UNITED STATES |  |  |  | 11 - Life Saving Appliances | 11117 - Lifebuoys incl. provision and disposition | 16 - Rectify deficiencies w/in 14 days | 46 CFR 176.808(c) Each item of lifesaving equipment with an expiration date on it must be replaced if the expiration date has passed. Vessel's ring buoy light had an expired battery.
2024-03-14 | 7879354 | Sector Corpus Christi | 9337286 | IMO Number | CARIBE MARIA | Tank Ship | LIBERIA | AMERICAN BUREAU OF SHIPPING | LIBERIA | LIBERIA | 05 - Radio Communications | 05105 - MF/HF Radio installation | 16 - Rectify deficiencies w/in 14 days | IN ADDITION TO MEETING REQUIREMENTS OF REGULATION 7, EVERY SHIP ENGAGED ON VOYAGES BEYOND SEA AREA A1 AND A2, BUT REMAINING WITHIN SEA AREA A3, SHALL... BE PROVIDED WITH AN MF/HF RADIO INSTALLATION CAPABLE OF TRANSMITTING AND RECEIVING. VESSEL SELF-REPORTED INOP MF/HF RADIO. 74SOLAS(20) IV/13.1
2024-03-14 | 7866075 | Sector Southeastern New England | 1257384 | Official Number (U.S.) | BF1 | Barge | UNITED STATES |  |  |  | 01 - Certificates & Documentation | 01201 - Certificates for master and officers | 50 - Rectify deficiencies w/in 30 days | ALL PERSONS REQUIRING UNESCORTED ACCESS TO SECURE AREAS ON A VESSEL REGULATED UNDER 33CFR104 MUST POSSESS A TWIC BEFORE SUCH ACCESS IS GRANTED. MR. ROBERT BOWERS ALTERNATE PIC OF BARGE TWIC HAS EXPIRED RECENTLY. RENEW TWIC WITHIN 30 DAYS/MMC IS VALID.
2024-03-14 | 7879715 | Sector Maryland-National Capital Region | 235668 | Official Number (U.S.) | TWILIGHT | Passenger Ship | UNITED STATES |  |  |  | 11 - Life Saving Appliances | 11117 - Lifebuoys incl. provision and disposition | 16 - Rectify deficiencies w/in 14 days | 46 CFR 176.808(c) Each item of lifesaving equipment with an expiration date on it must be replaced if the expiration date has passed. Vessel's ring buoy light had an expired battery.
2024-03-14 | 7876846 | Sector Puget Sound | 1155022 | Official Number (U.S.) | SOLANO | Passenger Ship | UNITED STATES |  |  |  | 11 - Life Saving Appliances | 11118 - Lifejackets incl. provision and disposition | 16 - Rectify deficiencies w/in 14 days | Quanitity of lifejackets not labeled ivo stowage compartments
2024-03-14 | 7879582 | Marine Safety Detachment Cincinnati | 636927 | Official Number (U.S.) | WAYNE C | Towing Vessel | UNITED STATES |  |  |  | 13 - Propulsion and Auxiliary Machinery | 13101 - Propulsion main engine | 16 - Rectify deficiencies w/in 14 days | Double sheathed cable for the port main engine low lube oil was frayed and need of replacement. Machinery and electrical systems must be designed and maintained to provide for safe operation of the towing vessel and safety of person onboard. Make repairs to the satisfaction of the attending Coast Guard marine inspector.
2024-03-14 | 7879338 | Sector Corpus Christi | 9940435 | IMO Number | CERRO ALTO EXPLORER | Tank Ship | MARSHALL ISLANDS |  | AMERICAN BUREAU OF SHIPPING | AMERICAN BUREAU OF SHIPPING | 11 - Life Saving Appliances | 11113 - Launching arrangements for rescue boats | 50 - Rectify deficiencies w/in 30 days | THE CONDITION OF THE SHIP AND ITS EQUIPMENT SHALL BE MAINTAINED TO CONFORM WITH THE PROVISIONS OF THE PRESENT REGULATIONS TO ENSURE THAT THE SHIP IN ALL RESPECTS WILL REMAIN FIT TO PROCEED TO SEA WITHOUT DANGER TO SHIP OR PERSONS ON BOARD. VESSERL SELF-REPORTED FAILURE OF RESCUE BOAT DAVIT WINCH DUE TO DAMAGED CENTRIFUGAL BRAKE UNIT ON WINCH HANDBRAKE. 74SOLAS(20) I/11
2024-03-14 | 7879582 | Marine Safety Detachment Cincinnati | 636927 | Official Number (U.S.) | WAYNE C | Towing Vessel | UNITED STATES |  |  |  | 13 - Propulsion and Auxiliary Machinery | 13101 - Propulsion main engine | 50 - Rectify deficiencies w/in 30 days | Vessel operating station did not have a way to start or stop the main engines. Propulsion machinery including main engines must have suitable controls to provide the operator full control at each operating station. Provide start and stop controls for the main engine from the operating station to the satisfaction of the attending Coast Guard marine inspector.
2024-03-14 | 7861680 | Marine Safety Unit Paducah | 1251176 | Official Number (U.S.) | EBS 12 | Barge | UNITED STATES |  |  |  | 06 - Cargo Operations Including Equipment | 06109 - Loading instrument | 701 - Prior to carriage of passengers/cargo | On a tank barge each cargo tank must be equipped with an overfill device that - Is an installed high-level indicating device that meets the requirements of 46 CFR 39.2003(b)(1), (2), and (3). Starboard Cargo tank level indicating device was seized. Repair/install new device to the satisfaction of an attending Marine Inspector. 33 CFR 155.480(b)(2)(iii)
2024-03-14 | 7733956 | Sector Los Angeles/Long Beach | 505141 | Official Number (U.S.) | HERMOSA | Passenger Ship | UNITED STATES |  |  |  | 99 - Other | 99101 - Other (Safety in general) | 10 - Deficiency Rectified | Abandon ship and man overboard drills and training shall be logged or otherwise documented for review by the Coast Guard upon request. Fire fighting drills and training shall be logged or otherwise documented for review by the Coast Guard upon request. Vessel had not conducted above drills and had no such records.
2024-03-14 | 7878960 | Sector San Diego | 9837468 | IMO Number | DISCOVERY PRINCESS | Passenger Ship | BERMUDA | LLOYD'S REGISTER OF SHIPPING |  | BERMUDA | 04 - Emergency Systems | 04110 - Abandon ship drills | 10 - Deficiency Rectified | Every crew member with assigned emergency duties shall be familiar with these duties before the voyage begins. 02 stairway guides on deck 8 fwd stairway were not familiar with ships emergency procedures allowing passengers to return to estate rooms during emergency. 02 passenger muster accountability personnel were unfamiliar of procedures if check-in tablet did not function. Vessel provided immediate crew training to members. 04110 74SOLAS (20) III/19.2.1 10c
2024-03-14 | 7878960 | Sector San Diego | 9837468 | IMO Number | DISCOVERY PRINCESS | Passenger Ship | BERMUDA | LLOYD'S REGISTER OF SHIPPING |  | BERMUDA | 07 - Fire Safety | 07120 - Means of escape | 10 - Deficiency Rectified | The following functional requirements shall be met escape routes shall be maintained in a safe condition, clear of obstacles. Escape route located within galley space in way of cold room 17401 is partially obstructed. Partially blocked egress behind Princess theater. 07120 74 SOLAS (20) II-2/13.1.2 10c
2024-03-14 | 7879440 | Sector Honolulu | 1030198 | Official Number (U.S.) | KAIMANU | Passenger Ship | UNITED STATES |  |  |  | 01 - Certificates & Documentation | CG001 - Certificate of Inspection (COI) | 701 - Prior to carriage of passengers/cargo | Vessel is overdue for drydock inspection. Provide vessel for inspection and prove satisfactory inspection for credit drydock.
2024-03-14 | 7878930 | Sector Houston/Galveston | 9395032 | IMO Number | WARNOW WHALE | General Dry Cargo Ship | CYPRUS |  | LLOYD'S REGISTER OF SHIPPING | LLOYD'S REGISTER OF SHIPPING | 11 - Life Saving Appliances | 11119 - Immersion suits | 10 - Deficiency Rectified | IF A SHIP HAS ANY WATCH OR WORK STATIONS WHICH ARE LOCATED REMOTELY FROM THE PLACE OR PLACES WHERE IMMERSION SUITS ARE NORMALLY STOWED, ADDITIONAL IMMERSION SUITS OF AN APPROPRIATE SIZE SHALL BE PROVIDED AT THESE LOCATIONS FOR THE NUMBER OF PERSONS NORMALLY ON WATCH OR WORKING AT THOSE LOCATIONS AT ANY TIME. PSCO OBSERVED NO IMMERSION SUITS LOCATED ON THE BRIDGE OR IN THE ENGINE CONTROL ROOM. 74 SOLAS (20) III/32.3.3.3
2024-03-14 | 7877517 | Marine Safety Unit Morgan City | 1255801 | Official Number (U.S.) | FUEL BARGE 1002 | Barge | UNITED STATES |  |  |  | 01 - Certificates & Documentation | 01199 - Other (certificates) | 701 - Prior to carriage of passengers/cargo | The vessel owner or operator must ensure that they maintain one English language copy of the VRP, at a minimum the contents listed in paragraphs (c)(1), (c)(2), (c)(3), (c)(5), (c)(6), (c)(7), (c)(10) and (c)(11) of this section and a copy of the Coast Guard approval letter, onboard the vessel. In lieu of paper format, the vessel owner or operator may keep an electronic copy of the VRP and approval letter onboard the vessel. Neither the approval letter or response plan were on board at the time of inspection.
2024-03-14 | 7878960 | Sector San Diego | 9837468 | IMO Number | DISCOVERY PRINCESS | Passenger Ship | BERMUDA | LLOYD'S REGISTER OF SHIPPING |  | BERMUDA | 07 - Fire Safety | 07101 - Fire prevention structural integrity | 50 - Rectify deficiencies w/in 30 days | In addition to complying with the specific provisions for fire integrity of bulkheads and decks of passenger ships, the minimum fire integrity of all bulkheads and decks shall be as prescribed in tables 9.1 and 9.2. Broadcasting center (9505) has permanent accommodation changing space categorization. 07101 74 SOLAS (20) II-2/9.2.2.3.1 50ac
2024-03-14 | 7879322 | Marine Safety Unit Morgan City | 1220726 | Official Number (U.S.) | L B PAUL | Offshore | UNITED STATES |  |  | UNITED STATES | 02 - Structural Conditions | 02115 - Bulkheads - operational damage | 16 - Rectify deficiencies w/in 14 days | Whenever damage or deterioration to hull plating or structural members that may affect the seaworthiness of a vessel is discovered or suspected, the cognizant OCMI may conduct an internal structural examination in any affected space including fuel tanks, and may require the vessel to be drydocked or taken out of service to assess the extent of the damage, and to effect permanent repairs. STBD #2 void has deterioration on plating. C/R. PORT #2 void has deterioration on plating. C/R. STBD #3 void has deterioration on plating. C/R.
2024-03-14 | 7733956 | Sector Los Angeles/Long Beach | 505141 | Official Number (U.S.) | HERMOSA | Passenger Ship | UNITED STATES |  |  |  | 11 - Life Saving Appliances | 11199 - Other (life saving) | 10 - Deficiency Rectified | Each EPIRB must be tested monthly, using the integrated test circuit and output indicator, to determine that it is operative. Vessel had failed to conduct monthly EPIRB testing.
2024-03-14 | 7733956 | Sector Los Angeles/Long Beach | 505141 | Official Number (U.S.) | HERMOSA | Passenger Ship | UNITED STATES |  |  |  | 07 - Fire Safety | 07110 - Fire fighting equipment and appliances | 10 - Deficiency Rectified | Portable and semi-portable extinguishers must be inspected and maintained in accordance with NFPA 10. Fire extinguishers shall be inspected either manually or by means of an electronic monitoring device/system at a minimum of 30-day intervals. Vessel had not conducted monthly inspections of the portable fire extinguishers.
2024-03-14 | 7878935 | Marine Safety Unit Huntington | 1274161 | Official Number (U.S.) | MGI-F10 | Barge | UNITED STATES |  |  |  | 02 - Structural Conditions | 02106 - Hull damage impairing seaworthiness | 701 - Prior to carriage of passengers/cargo | Barge sustained 6-8" crack IWO #6 PWV following allision with ITV NOBLE C. PARSONAGE. Barge is authorized to transit for off load and proceed to repair facility for permanent repairs. ******No further cargo operations are authorized after offload of present cargo****** Vessel is authorized movement, transit, fleeting and cleaning as necessary to facilitate permanent repairs.
2024-03-14 | 7878921 | Sector Virginia | 506327 | Official Number (U.S.) | SOUTHERN STAR | Towing Vessel | UNITED STATES |  |  |  | 10 - Safety of Navigation | 10109 - Lights, shapes, sound-signals | 705 - Other - as specified | Each towing vessel must be equipped with navigation lights, shapes, and sound signals in accordance with the International Regulations for Prevention of Collisions at Sea (COLREGS) or 33 CFR part 84 as appropriate to its area of operation. Vessel's light mast and anchor light damaged in allision. Restricted to daytime / high visibility operations. 46 CFR 140.720
2024-03-14 | 7859214 | Sector Virginia | 9842504 | IMO Number | SM ROBERTS BANK | Bulk Carrier | MARSHALL ISLANDS |  | KOREAN REGISTER OF SHIPPING | KOREAN REGISTER OF SHIPPING | 13 - Propulsion and Auxiliary Machinery | 13108 - Operation of machinery | 10 - Deficiency Rectified | Each emergancy generating set arranged to be automatically started shall be equipped with starting devices approved by the Admin with a stored energy capable of at least three consecutive starts. A second source of energy shall be provided for an additional three starts witnin 30 mins unless manual starting can be demonstrated to be effective. PSCO requested the emergancy generator to start with primary source of energy, and failed in multiple attemps. Crew was able to reconnect battery cable and primary start was successful. 74SOLAS(20) II-2/44.2 10c
2024-03-14 | 7877517 | Marine Safety Unit Morgan City | 1255801 | Official Number (U.S.) | FUEL BARGE 1002 | Barge | UNITED STATES |  |  |  | 06 - Cargo Operations Including Equipment | 06199 - Other (cargo) | 701 - Prior to carriage of passengers/cargo | Each hose must be marked with one of the following: (1) The name of each product for which the hose may be used; or (2) For oil products, the words “OIL SERVICE”. The cargo hoses were not labeled for service.
2024-03-14 | 7874857 | Marine Safety Unit Morgan City | 1244587 | Official Number (U.S.) | HOS CAROLINA | Miscellaneous Vessel | UNITED STATES | AMERICAN BUREAU OF SHIPPING |  |  | 14 - Pollution Prevention | 14108 - 15 PPM Alarm arrangements | 16 - Rectify deficiencies w/in 14 days | The 15ppm bilge alarm should record date, time and alarm status and operating status of the 15PPM bilge Seperator. The recording device should also store data for atleast 18 months. OWS was not recording proper date and time of operation. MEPC. 107(49) 4.2.9
2024-03-14 | 7733956 | Sector Los Angeles/Long Beach | 505141 | Official Number (U.S.) | HERMOSA | Passenger Ship | UNITED STATES |  |  |  | 10 - Safety of Navigation | 10116 - Nautical publications | 16 - Rectify deficiencies w/in 14 days | The operator of each self-propelled vessel 12 meters or more in length shall carry, on board and maintain for ready reference, a copy of these Rules. Vessel did not have a copy of the Inland Navigation Rules on board.
2024-03-14 | 7879400 | Sector Corpus Christi | 1274455 | Official Number (U.S.) | AMADEO SAENZ JR | Passenger Ship | UNITED STATES |  |  |  | 13 - Propulsion and Auxiliary Machinery | 13108 - Operation of machinery | 60 - Rectify deficiencies prior to movement | Propulsion machinery must be suitable in type and design for propulsion requirements of the hull in which it is installed and capable of operating at constant marine load under such requirements without exceeding its designed limitations. Vessel lost propulsion due to a fault in their variable frequency drive. Repair to the satisfaction of the attending USCG Marine Inspector. 46 CFR 182.200 (a)
2024-03-14 | 7861680 | Marine Safety Unit Paducah | 1251176 | Official Number (U.S.) | EBS 12 | Barge | UNITED STATES |  |  |  | 09 - Working and Living Conditions | 09209 - Electrical | 701 - Prior to carriage of passengers/cargo | Hazardous location equipment must be approved as suitable for use in the specific hazardous atmosphere in which it is installed. Deck lighting had broken globe/lens. Install new globe/lens to the satisfaction of an attending Marine Inspector. 46 CFR 111.105-5
2024-03-14 | 7861680 | Marine Safety Unit Paducah | 1251176 | Official Number (U.S.) | EBS 12 | Barge | UNITED STATES |  |  |  | 02 - Structural Conditions | 02106 - Hull damage impairing seaworthiness | 17 - Rectify deficiencies prior to departure | When minor alterations and minor repairs of tank vessels become necessary such work shall be under the direction of the Officer in Charge, Marine Inspections. The vessel has numerous insets at the port/starboard deck knuckle/side shell plating and coinciding internal framing that is fractured/distorted. Provide repair proposal, crop/renew to good metal damaged areas to the satisfaction of an attending Marine Inspector. 46 CFR 30.01-10
2024-03-14 | 7878892 | Sector New Orleans | 1244756 | Official Number (U.S.) | CHEM 3241 | Barge | UNITED STATES |  |  |  | 02 - Structural Conditions | 02106 - Hull damage impairing seaworthiness | 701 - Prior to carriage of passengers/cargo | IAW D8/D9 TBSIP Guide, company TBSIP Rep reported damage from marine casualty. On 16MAR023, a 3' x 6" inset was reported on the port side rake. Permanent repair shall be completed within 45 days (28APR2024) to satisfaction of attending CG Marine Inspector. Vessel must submit transit plan prior to movement from fleeting area.
2024-03-14 | 7878930 | Sector Houston/Galveston | 9395032 | IMO Number | WARNOW WHALE | General Dry Cargo Ship | CYPRUS |  | LLOYD'S REGISTER OF SHIPPING | LLOYD'S REGISTER OF SHIPPING | 11 - Life Saving Appliances | 11119 - Immersion suits | 10 - Deficiency Rectified | IMMERSION SUITS SHALL BE SO PLACED AS TO BE READILY ACCESSIBLE AND THEIR POSITIONS SHALL BE PLAINLY INDICATED. PSCO OBSERVED NO INDICATION OF THE LOCATION OF IMMERSION SUITS IN THE ENGINE CONTROL ROOM AND BRIDGE. 74 SOLAS (20) III/32.3.3.4
2024-03-14 | 7879199 | Sector Houston/Galveston | 1167377 | Official Number (U.S.) | KIRBY 28600 | Barge | UNITED STATES |  |  |  | 09 - Working and Living Conditions | 09209 - Electrical | 705 - Other - as specified | The following locations in the weather are Class I, Division 1 (Zone 1) locations may have only approved intrinsically safe, explosionproof, or purged and pressurized electrical equipment, and through runs of marine shipboard cable if the location is— (1) Within 10 feet (3 m) of: (i) A cargo tank vent outlet; (ii) A cargo tank ullage opening; (iii) A cargo pipe flange; (iv) A cargo valve; (v) A cargo handling room entrance; or (vi) A cargo handling room ventilation opening; or (2) On a tankship and on the open deck over the cargo area and 10 feet (3 m) forward and aft of the cargo area on the open deck and up to 8 feet (2.4 m) above the deck. (3) Within 5 meters (16 ft) of cargo pressure/vacuum valves with an unlimited height; or (4) Within 10 meters (33 ft) of vent outlets for free flow of vapor mixtures and high velocity vent outlets for the passage of large amounts of vapor, air or inert gas mixtures during cargo loading and ballasting or during discharging. Vessel's high level overfill solar panel including battery installation is within the hazardous location. Panel is located within 33 ft from a high velocity P/V valve and within 10 ft from a cargo tank gauging device opening. Vessel shall install the high level/overfill panel outside the hazardous location designation to the satisfaction of a Coast Guard Marine Inspector prior its COI renewal, which expires on expiring on 29OCT2025. Vessel is only authorized to carry grade E cargoes until such change is made.
2024-03-14 | 7876983 | Sector St Petersburg | 9955636 | IMO Number | YASA JASMINE | Bulk Carrier | MARSHALL ISLANDS |  | BUREAU VERITAS | BUREAU VERITAS | 04 - Emergency Systems | 04110 - Abandon ship drills | 17 - Rectify deficiencies prior to departure | 04110 - Abandon Ship Drills - Every crew member with assigned emergency duties shall be familiar with these duties before the voyage begins. PSCO observed unsatisfactory fire and abandon ship drill. Crew was unfamiliar with fire suit radios and donning of fire suits. Additionally, crew members failed to bring required equipment, as required by the muster list, during abandon ship drill. 74 SOLAS (20) III/19.2.1 17c
2024-03-14 | 7878960 | Sector San Diego | 9837468 | IMO Number | DISCOVERY PRINCESS | Passenger Ship | BERMUDA | LLOYD'S REGISTER OF SHIPPING |  | BERMUDA | 07 - Fire Safety | 07120 - Means of escape | 50 - Rectify deficiencies w/in 30 days | Escape doors from public spaces that are normally latched shall be fitted with a means of quick release. Such means shall consist of a door-latching mechanism incorporating a device that releases the latch upon the application of a force in the direction of escape flow. Teen Center (CAT 8 space) on deck 17 has twist locks and twist handles on both escape routes. 07120 74 SOLAS (20) II-2/13.3.2.6.2 50ac
2024-03-14 | 7878840 | Sector New York | 228487 | Official Number (U.S.) | SHEARWATER | Passenger Ship | UNITED STATES |  |  |  | 02 - Structural Conditions | 02199 - Other (Structural condition) | 701 - Prior to carriage of passengers/cargo | Vessels designed and built to Subchapter "T" Inspection Standards, random sampling of fastenings should begin at the 10th year of age and every 5th year thereafter in salt water service... Vessel is due for pulling fasteners provide hull drawing to determine locations. 46 CFR 176.600 NVIC 7-95: Guidance on Inspection, Repair, and Maintenance of Wooden Hulls
2024-03-14 | 7878840 | Sector New York | 228487 | Official Number (U.S.) | SHEARWATER | Passenger Ship | UNITED STATES |  |  |  | 02 - Structural Conditions | 02106 - Hull damage impairing seaworthiness | 701 - Prior to carriage of passengers/cargo | Whenever damage to hull planking or structural members that may affect the seaworthiness of a vessel is discovered or suspected, the cognizant OCMI may conduct an internal structural examination in any affected space. The vessel had an allision with the sea wall in July 2022, at the time the apparent damage was isolated to the dolphin striker and stem. The shock load of the rig may have caused additional damage to the deck structure, provide repair plan for the following: 1) Visible main deck warping forward, amidships, and aft 2) Separation of the vessel's stem below the bobstay's attachment point. 3) The plank ends around the transom show signs of separation. 4) Make rigging end fittings and hull attachment points available for inspection.
2024-03-14 | 7879499 | Sector Puget Sound | AK1896AT | State Number | CHINOOK | Passenger Ship | UNITED STATES |  |  |  | 01 - Certificates & Documentation | 01199 - Other (certificates) | 50 - Rectify deficiencies w/in 30 days | 46 CFR 2.10-101(b); THE VESSEL OWNER OR OPERATOR MUST PAY THE ANNUAL VESSEL INSPECTION FEE EACH YEAR ON OR BEFORE THE VESSEL'S USER FEE ANNIVERSARY DATE. THE USER FEES FOR THE CHINOOK OUTSTANDING BALANCES WITH INTEREST ACCRUING FOR CY20, AND NO FEES LISTED FOR FOLLOWING YEARS. NO PAYMENT LISTED FOR MOST RECENT ANNUAL.
2024-03-14 | 7878054 | Sector San Francisco | 540413 | Official Number (U.S.) | CAPELLA | Ro-Ro Cargo Ship | UNITED STATES |  |  |  | 08 - Alarms | 08101 - General alarm | 50 - Rectify deficiencies w/in 30 days | The condition of the ship and its equipment shall be maintained to conform with the provisions of the present regulations to ensure that the ship in all respects will remain fit to proceed to sea without danger to the ship or persons on board. Cargo Hold smoke alarm bell is continuously sounding in the engine room on the operating flat. 74 SOLAS(20) I/11
2024-03-14 | 7879337 | Sector Western Alaska and U.S. Arctic | 1174391 | Official Number (U.S.) | DBL 289 | Barge | UNITED STATES |  |  |  | 01 - Certificates & Documentation | CG001 - Certificate of Inspection (COI) | 60 - Rectify deficiencies prior to movement | Your vessel must undergo an annual inspection within 3 months before or after each anniversary date. The annual inspection was not completed within 3 months of the vessel's anniversary date, 01DEC2023. Complete annual inspection. 46 CFR 31.10-17 (a)
2024-03-14 | 7882077 | Sector Puget Sound | AK4880AM | State Number | KERMODE | Passenger Ship | UNITED STATES |  |  |  | 99 - Other | 99101 - Other (Safety in general) | 701 - Prior to carriage of passengers/cargo | ALL OBSERVED UNSAFE PRACTICES AND OTHER HAZARDOUS SITUATIONS MUST BE CORRECTED. EXTERNAL LEAKS IDENTIFIED IN INFLATABLE COLLAR DURING PRESSURE TEST.
2024-03-14 | 7878054 | Sector San Francisco | 540413 | Official Number (U.S.) | CAPELLA | Ro-Ro Cargo Ship | UNITED STATES |  |  |  | 13 - Propulsion and Auxiliary Machinery | 13102 - Auxiliary engine | 50 - Rectify deficiencies w/in 30 days | The condition of the ship and its equipment shall be maintained to conform with the provisions of the present regulations to ensure that the ship in all respects will remain fit to proceed to sea without danger to the ship or persons on board. Port main condenser sawdust injector fitting found heavily wasted. 74 SOLAS(20) I/11
2024-03-14 | 7882077 | Sector Puget Sound | AK4880AM | State Number | KERMODE | Passenger Ship | UNITED STATES |  |  |  | 13 - Propulsion and Auxiliary Machinery | 13199 - Other (machinery) | 16 - Rectify deficiencies w/in 14 days | THE DESIGN, CONSTRUCTION, AND STOWAGE OF PROTABLE TANKS AND RELATED FUEL LINES AND ACCESSORIES MUST MEET THE REQUIREMENTS OF ABYC H-25. PORTABLE GASOLINE FUEL TANK FOR OUTBOARD ENGINE IS NOT PROPERLY SECURED TO THE VESSEL.
2024-03-14 | 7878054 | Sector San Francisco | 540413 | Official Number (U.S.) | CAPELLA | Ro-Ro Cargo Ship | UNITED STATES |  |  |  | 10 - Safety of Navigation | 10199 - Other (navigation) | 705 - Other - as specified | The condition of the ship and its equipment shall be maintained to conform with the provisions of the present regulations to ensure that the ship in all respects will remain fit to proceed to sea without danger to the ship or persons on board. Vessel shall demonstrate the following operations prior to departing port: steering, EOT, bridge navigation equipment, navigation lights, lifeboats, liferafts, emergency fire pump and general operations of equipment for habitability. 74 SOLAS(20) I/11
2024-03-14 | 7878054 | Sector San Francisco | 540413 | Official Number (U.S.) | CAPELLA | Ro-Ro Cargo Ship | UNITED STATES |  |  |  | 09 - Working and Living Conditions | 09202 - Heating | 50 - Rectify deficiencies w/in 30 days | The condition of the ship and its equipment shall be maintained to conform with the provisions of the present regulations to ensure that the ship in all respects will remain fit to proceed to sea without danger to the ship or persons on board. Deteriorated pipe supports found on the port and stbd superheater control legs. 74 SOLAS(20) I/11
2024-03-14 | 7878054 | Sector San Francisco | 540413 | Official Number (U.S.) | CAPELLA | Ro-Ro Cargo Ship | UNITED STATES |  |  |  | 07 - Fire Safety | 07115 - Fire-dampers | 50 - Rectify deficiencies w/in 30 days | The condition of the ship and its equipment shall be maintained to conform with the provisions of the present regulations to ensure that the ship in all respects will remain fit to proceed to sea without danger to the ship or persons on board. Port and stbd bulkhead valves for the lower level ventilation system found with painted over reach rod fittings on the main deck rendering them inoperable. 74 SOLAS(20) I/11
2024-03-14 | 7878054 | Sector San Francisco | 540413 | Official Number (U.S.) | CAPELLA | Ro-Ro Cargo Ship | UNITED STATES |  |  |  | 07 - Fire Safety | 07108 - Ready availability of fire fighting equipment | 50 - Rectify deficiencies w/in 30 days | The condition of the ship and its equipment shall be maintained to conform with the provisions of the present regulations to ensure that the ship in all respects will remain fit to proceed to sea without danger to the ship or persons on board. Fire station 30 on starboard flight deck was not ready for immediate use as it had metal closure latch that required hammering to open. 74 SOLAS(20) I/11
2024-03-14 | 7878960 | Sector San Diego | 9837468 | IMO Number | DISCOVERY PRINCESS | Passenger Ship | BERMUDA | LLOYD'S REGISTER OF SHIPPING |  | BERMUDA | 07 - Fire Safety | 07105 - Fire doors/openings in fire-resisting divisions | 10 - Deficiency Rectified | The construction of doors and door frames in “A” class division, with the means of securing them when closed, shall provide resistance to fire as well as to the passage of smoke and flame equivalent to that of the bulkheads in which the doors are situated. STBD side EGEN door did not fully close. 07105 74SOLAS (20) II-2/9.4.1.2 16ac
2024-03-14 | 7878960 | Sector San Diego | 9837468 | IMO Number | DISCOVERY PRINCESS | Passenger Ship | BERMUDA | LLOYD'S REGISTER OF SHIPPING |  | BERMUDA | 09 - Working and Living Conditions | 09209 - Electrical | 16 - Rectify deficiencies w/in 14 days | Electrical installations shall be such that: the safety of passengers, crew and ship from electrical hazards will be ensured. Electrical panel in Princess Theater control center is taped in a partially open position. 09209 74 SOLAS (20) II-1/40.1.3 16ac
2024-03-14 | 7878054 | Sector San Francisco | 540413 | Official Number (U.S.) | CAPELLA | Ro-Ro Cargo Ship | UNITED STATES |  |  |  | 07 - Fire Safety | 07105 - Fire doors/openings in fire-resisting divisions | 10 - Deficiency Rectified | The condition of the ship and its equipment shall be maintained to conform with the provisions of the present regulations to ensure that the ship in all respects will remain fit to proceed to sea without danger to the ship or persons on board. B Class door on 01 deck officer lounge had temporary holdback holding it in place. 74 SOLAS(20) I/11
2024-03-14 | 7878054 | Sector San Francisco | 540413 | Official Number (U.S.) | CAPELLA | Ro-Ro Cargo Ship | UNITED STATES |  |  |  | 07 - Fire Safety | 07115 - Fire-dampers | 50 - Rectify deficiencies w/in 30 days | The condition of the ship and its equipment shall be maintained to conform with the provisions of the present regulations to ensure that the ship in all respects will remain fit to proceed to sea without danger to the ship or persons on board. Emergency Diesel Generator room vent duct closures found in need of repair (one wing nut closure, one deteriorated gasket channel on the closure flap). 74 SOLAS(20) I/11
2024-03-14 | 7879154 | Marine Safety Detachment Nashville | WS1267YK | State Number | SS DEDEBIRD | Passenger Ship | UNITED STATES |  |  |  | 11 - Life Saving Appliances | 11118 - Lifejackets incl. provision and disposition | 705 - Other - as specified | Each child size life jacket must be stowed in a location that is appropriately marked and separated from adult life jackets so the child size life jackets are not mistaken for adult life jackets. The child life jackets on board are stored with the adults. Vessel can not carry children until life jackets are properly stored to the satisfaction of a USCG Marine Inspector.
2024-03-14 | 7877517 | Marine Safety Unit Morgan City | 1255801 | Official Number (U.S.) | FUEL BARGE 1002 | Barge | UNITED STATES |  |  |  | 01 - Certificates & Documentation | 01322 - Conformance Test Report | 701 - Prior to carriage of passengers/cargo | Cargo pump pressure gauge shall be tested at least once a year for accuracy. Gauge testing reports were not onboard vessel at the time of inspection.
2024-03-14 | 7874857 | Marine Safety Unit Morgan City | 1244587 | Official Number (U.S.) | HOS CAROLINA | Miscellaneous Vessel | UNITED STATES | AMERICAN BUREAU OF SHIPPING |  |  | 15 - Safety Management Systems (ISM) | 15110 - Documentation-ISM | 16 - Rectify deficiencies w/in 14 days | The company should ensure that obsolete documents are promptly removed. BWM plan was updated by the company in January 2024 however the vessel was still using the previous edition of the plan and was not aware of the update. Reg 11.2.3 ISM Code
2024-03-14 | 7873641 | Sector New Orleans | 581934 | Official Number (U.S.) | DANNY G | Passenger Ship | UNITED STATES |  |  |  | 03 - Water/Weathertight Conditions | 03105 - Covers (hatchway-, portable-, tarpaulins, etc.) | 50 - Rectify deficiencies w/in 30 days | Each hatch exposed to the weather must be watertight. Marine inspector found edge of hatch cracking and missing a large chunk. Correct deficiency to maintain watertight integrity. 46 CFR 171.124(a)
2024-03-14 | 7877928 | Sector Virginia | 557786 | Official Number (U.S.) | ATLANTIC EXPLORER | Passenger Ship | UNITED STATES |  |  |  | 10 - Safety of Navigation | 10111 - Charts | 16 - Rectify deficiencies w/in 14 days | As appropriate for the intended voyage, a vessel must carry adequate and up-to-date charts. Vessel's paper and electronic charts were not up-to-date. 46 CFR 184.420(a)(1)
2024-03-14 | 7878960 | Sector San Diego | 9837468 | IMO Number | DISCOVERY PRINCESS | Passenger Ship | BERMUDA | LLOYD'S REGISTER OF SHIPPING |  | BERMUDA | 07 - Fire Safety | 07105 - Fire doors/openings in fire-resisting divisions | 16 - Rectify deficiencies w/in 14 days | Doors and door frames in “B” class divisions and means of securing them shall provide a method of closure which shall have resistance to fire equivalent to that of divisions. Fire door 9201 did not fully close. 07105 74 SOLAS (20) II-2/9.4.1.2.1 16ac
2024-03-14 | 7865358 | Sector Southeastern New England | 1185366 | Official Number (U.S.) | MV IYANOUGH | Passenger Ship | UNITED STATES |  |  |  | 07 - Fire Safety | 07122 - Fire control plan | 50 - Rectify deficiencies w/in 30 days | A fire control plan must be posted on the vessel in a location that is accessible and visible to all passengers. The plan must show escape routes, areas of refuge, embarkation stations, the location of fire protection/emergency equipment, compartment titles and hazard classification of accommodation and service spaces, and structural fire protection boundaries. Submit corrected Fire Control Plan for review and approval.
2024-03-14 | 7878054 | Sector San Francisco | 540413 | Official Number (U.S.) | CAPELLA | Ro-Ro Cargo Ship | UNITED STATES |  |  |  | 03 - Water/Weathertight Conditions | 03108 - Ventilators, air pipes, casings | 50 - Rectify deficiencies w/in 30 days | The condition of the ship and its equipment shall be maintained to conform with the provisions of the present regulations to ensure that the ship in all respects will remain fit to proceed to sea without danger to the ship or persons on board. The following gooseneck vent closures were unable to be completely closed: vent next to fire station 33 on flight deck, port side boat deck cofferdam and void vents. 74 SOLAS(20) I/11
2024-03-14 | 7879199 | Sector Houston/Galveston | 1167377 | Official Number (U.S.) | KIRBY 28600 | Barge | UNITED STATES |  |  |  | 02 - Structural Conditions | 02110 - Beams, frames, floors-op. damage | 701 - Prior to carriage of passengers/cargo | Scantlings, material, and workmanship, subdivision of cargo spaces, fitting of cofferdams, and testing of tanks shall be at least equivalent to the requirements of the American Bureau of Shipping or other recognized classification society. A large inset and crushed transverse deck stiffener on the gunwale of #10 STBD wing void was identified as reducing the structural integrity of the barge. Crop and renew damaged section identified to the satisfaction of an attending Coast Guard Marine Inspector prior to loading cargo.46 CFR 32.60-1(a)
2024-03-14 | 7878054 | Sector San Francisco | 540413 | Official Number (U.S.) | CAPELLA | Ro-Ro Cargo Ship | UNITED STATES |  |  |  | 07 - Fire Safety | 07105 - Fire doors/openings in fire-resisting divisions | 50 - Rectify deficiencies w/in 30 days | The condition of the ship and its equipment shall be maintained to conform with the provisions of the present regulations to ensure that the ship in all respects will remain fit to proceed to sea without danger to the ship or persons on board. The following self closing doors would not fully close: officers messroom, galley sink access door 232, crew messroom door 231. 74 SOLAS(20) I/11
2024-03-14 | 7878054 | Sector San Francisco | 540413 | Official Number (U.S.) | CAPELLA | Ro-Ro Cargo Ship | UNITED STATES |  |  |  | 04 - Emergency Systems | 04110 - Abandon ship drills | 705 - Other - as specified | The drills of the crew shall take place within 24HR of the ship leaving port if more than 25% of the crew have not participated in abandon ship and fire drills onboard that particular ship in the pervious month. Vessel must perform fire and abandon ship drills in the presence of a CG MI. SOLAS 74(20) III/19.3.2
2024-03-15 | 7870463 | Marine Safety Unit Pittsburgh | 592154 | Official Number (U.S.) | WIL-MAR | Towing Vessel | UNITED STATES |  |  |  | 09 - Working and Living Conditions | 09209 - Electrical | 50 - Rectify deficiencies w/in 30 days | Electrical systems and equipment must function properly and minimize system failures and fire and shock hazards. Breakers in lower engine room breaker panel missing creating a shock hazard. Install breakers or blanks as required.
2024-03-15 | 7879828 | Sector Maryland-National Capital Region | 9967988 | IMO Number | ZIM OPAL | General Dry Cargo Ship | HONG KONG |  | DNV |  | 13 - Propulsion and Auxiliary Machinery | 13101 - Propulsion main engine | 15 - Rectify deficiencies by next port | Gas detection equipment shall be designed, installed and tested in accordancewith a recognized standard. PSCO observed two gas detection alarms at GDS3-3 - LNG Tank Vent Mast measuring 100+% LEL and GDS3-4 - FGSS Vent Mast measuring 4$ LEL. Additionally, when ask to test fixed as detection point at FWD Port Side bunker station. The measurement went immediately to 100% LEL. It was determined that the Electrican was using 60% by vol methane span gas. The crew was able to locate the approved 50% LEL span gas to again. The same point was tested and results measured 58% LEL and finished at 100% LEL. A third test was conducted at AFT Port Bunker station using the 50% LEL, which only measured 20% LEL. SOLAS (20) II-1/57, IGF Code 15.8.5
2024-03-15 | 7870463 | Marine Safety Unit Pittsburgh | 592154 | Official Number (U.S.) | WIL-MAR | Towing Vessel | UNITED STATES |  |  |  | 13 - Propulsion and Auxiliary Machinery | 13101 - Propulsion main engine | 50 - Rectify deficiencies w/in 30 days | Machinery and electrical systems must be designed and maintained to provide for safe operation of the towing vessel and safety of persons onboard under normal and emergency conditions. Exhaust leak found on port engine at turbo charger. Repair exhaust leak.
2024-03-15 | 7853420 | Sector Los Angeles/Long Beach | 1248352 | Official Number (U.S.) | SIMONE BRUSCO | Towing Vessel | UNITED STATES |  |  |  | 07 - Fire Safety | 07110 - Fire fighting equipment and appliances | 16 - Rectify deficiencies w/in 14 days | Fire hose must be a lined commercial fire hose 15 meters (50 feet) in length, at least 40 millimeters (1.5 inches) in diameter. Fire hose on-board was found of a non commercially lined type. Provide fire hose for vessel that is commercially lined.
2024-03-15 | 7872094 | Sector Virginia | 9715438 | IMO Number | PERLY | Bulk Carrier | MARSHALL ISLANDS |  | AMERICAN BUREAU OF SHIPPING | AMERICAN BUREAU OF SHIPPING | 07 - Fire Safety | 07126 - Oil accumulation in engine room | 17 - Rectify deficiencies prior to departure | The purpose of this regulation is to prevent the ignition of combustible materials or flammable liquids. For this purpose, the following functional requirements shall be met: means shall be provided to control leaks of flammable liquids. PSCO observed excessive amounts of FO leaking from the #1, #2 and #3 Generator cylinder covers. 74SOLAS(20) II-2/4.1.1 17abc
2024-03-15 | 7880095 | Marine Safety Unit Houma | 1215412 | Official Number (U.S.) | GARY CHIASSON ELEVATOR | Offshore | UNITED STATES |  |  |  | 08 - Alarms | 08101 - General alarm | 17 - Rectify deficiencies prior to departure | Each vessel must be fitted with a general alarm that complies with subpart 113.25 of this chapter. Vessel's Port ER General Alarm Light was not operable. 46CFR 129.530 46CFR 113.25-12
2024-03-15 | 7878283 | Marine Safety Unit Texas City | 9478690 | IMO Number | ALPINE LIBERTY | Tank Ship | MARSHALL ISLANDS |  |  |  | 15 - Safety Management Systems (ISM) | 15106 - Shipboard operations | 50 - Rectify deficiencies w/in 30 days | The company should ensure that all personnel involved in the company's safety management system have an adequate understanding of relevant rules, regulations, codes, and guidelines. On completion of tank cleaning operations, as much slop shall be decanted as is possible in full compliance with MARPOL and company's environmental policies, allowing the washings to settle at least 24 hours... (SMS/Management System 06-Cargo and Ballast Operations). All diligence must be carried out in ensuring the accuracy and completeness of entries in the Oil Record Book (SMS/Marine Guideline No.2-13-3). As delineated in deficiencies 1-2, the company failed to ensure that all personnel involved in the companies SMS had adequate understanding of the relevant rules, regulations, codes,and guidelines. An additional internal verification of the vessel's SMS, focusing on record keeping, ODME operation, and discharge operations is required. 74SOLAS(20)IX/3.1 ISM CODE 6.4 50bc
2024-03-15 | 7870463 | Marine Safety Unit Pittsburgh | 592154 | Official Number (U.S.) | WIL-MAR | Towing Vessel | UNITED STATES |  |  |  | 13 - Propulsion and Auxiliary Machinery | 13101 - Propulsion main engine | 50 - Rectify deficiencies w/in 30 days | All seals and gaskets must be properly maintained to prevent leaks of flammable or combustible liquid, as those terms are defined in 46 CFR subpart 30.10, into the machinery space. Oil leak found on port engine cam cover. Repair leak as required.
2024-03-15 | 7872094 | Sector Virginia | 9715438 | IMO Number | PERLY | Bulk Carrier | MARSHALL ISLANDS |  | AMERICAN BUREAU OF SHIPPING | AMERICAN BUREAU OF SHIPPING | 07 - Fire Safety | 07123 - Operation of Fire protection systems | 40 - Rectify deficiencies prior to next US port after sailing foreign | Fixed local application fire-extinguishing systems are to protect areas such as the following without the necessity of engine shutdown, personnel evacuation, or sealing of the spaces: the fire hazard portions of internal combustion machinery. PSCO was notified of inoperable hyper water mist system over the M.E. 74SOLAS(20) II-2/ 10.5.6.3.1 40abc
2024-03-15 | 7879917 | Sector Delaware Bay | 554098 | Official Number (U.S.) | MISS BELMAR PRINCESS | Passenger Ship | UNITED STATES |  |  |  | 01 - Certificates & Documentation | CG001 - Certificate of Inspection (COI) | 701 - Prior to carriage of passengers/cargo | A Certificate of Inspection is valid for 5 years. Vessel did not complete COI renewal inspection prior to drop dead date due February 21, 2024. Vessel will need to complete COI inspection prior to carrying passengers.
2024-03-15 | 7872094 | Sector Virginia | 9715438 | IMO Number | PERLY | Bulk Carrier | MARSHALL ISLANDS |  | AMERICAN BUREAU OF SHIPPING | AMERICAN BUREAU OF SHIPPING | 07 - Fire Safety | 07126 - Oil accumulation in engine room | 17 - Rectify deficiencies prior to departure | The purpose of this regulation is to prevent the ignition of combustible materials or flammable liquids. For this purpose, the following functional requirements shall be met: means shall be provided to control leaks of flammabel liquids. PSCO observed excessive amounts of pooled FO in the vicinity of the #1 FO purifier. 74SOLAS(20) II-2/ 4.1.1 17abc
2024-03-15 | 7872094 | Sector Virginia | 9715438 | IMO Number | PERLY | Bulk Carrier | MARSHALL ISLANDS |  | AMERICAN BUREAU OF SHIPPING | AMERICAN BUREAU OF SHIPPING | 13 - Propulsion and Auxiliary Machinery | 13108 - Operation of machinery | 40 - Rectify deficiencies prior to next US port after sailing foreign | The machinery, boilers, and other pressure vessels, associated piping systems and fittings shall be of a design of construction adequate for the service for which they are intended and shall be so installed and protected as to reduce to a minimum any danger to persons onboard, due regard being paid to moving parts, which the equipment is intended, the working conditions to which it will be subjected and the environmental conditions on board. PSCO observed excessive FO leak from #1 FO pump. 74SOLAS(20) II-1/ 26.1 40abc
2024-03-15 | 7880011 | Sector New Orleans | 1259043 | Official Number (U.S.) | COCODRIE | Towing Vessel | UNITED STATES |  |  |  | 02 - Structural Conditions | 02106 - Hull damage impairing seaworthiness | 60 - Rectify deficiencies prior to movement | A vessel must be operated in accordance with applicable laws and regulations and in such a manner as to afford protection against hazards to life, property, and the environment. The ITV COCODRIE reported an allision with catwalk at facility while departing. ITV COCODRIE must submit a TPO report attesting to the seaworthiness and root cause for the allision.
2024-03-15 | 7880095 | Marine Safety Unit Houma | 1215412 | Official Number (U.S.) | GARY CHIASSON ELEVATOR | Offshore | UNITED STATES |  |  |  | 05 - Radio Communications | 05102 - Functional requirements | 17 - Rectify deficiencies prior to departure | Each vessel must comply with 47CFR Part 80 as applicable. Vessel GPS and MMSI were not programed into the radios. 46CFR130.210
2024-03-15 | 7879834 | Sector Mobile | 517630 | Official Number (U.S.) | FOUR C'S | Passenger Ship | UNITED STATES |  |  |  | 10 - Safety of Navigation | 10109 - Lights, shapes, sound-signals | 16 - Rectify deficiencies w/in 14 days | All vessels must have navigation lights that are in compliance with the applicable sections of the International and Inland Navigation Rules. Vessel's anchor light is extinguished. Replace.
2024-03-15 | 7870463 | Marine Safety Unit Pittsburgh | 592154 | Official Number (U.S.) | WIL-MAR | Towing Vessel | UNITED STATES |  |  |  | 09 - Working and Living Conditions | 09209 - Electrical | 50 - Rectify deficiencies w/in 30 days | Individual circuit breakers on switchboards and distribution panels must be labeled with a description of the loads they serve. Lower level and upper level engine room breaker panels are not equipped with an index of loads that the breakers serve. Provide label of loads as required.
2024-03-15 | 7879896 | Sector Corpus Christi | 1236478 | Official Number (U.S.) | SIGNET STARS & STRIPES | Towing Vessel | UNITED STATES |  |  |  | 11 - Life Saving Appliances | 11127 - Buoyant apparatus | 16 - Rectify deficiencies w/in 14 days | 46CFR141.325(c) Each life float and rigid buoyant apparatus must be fitted with a lifeline, pendants, a painter, and floating electric water light approved under approval series 161.010. Floating electric water lights have unapproved batteries installed.
2024-03-15 | 7880095 | Marine Safety Unit Houma | 1215412 | Official Number (U.S.) | GARY CHIASSON ELEVATOR | Offshore | UNITED STATES |  |  |  | 04 - Emergency Systems | 04103 - Emergency, lighting, batteries and switches | 17 - Rectify deficiencies prior to departure | The following emergency lighting and power loads must be arranged so that they can be energized from the final emergency power source: (i) each radio component; (j) Each radar, GPS, navigation equipment. The radar/GPS and AIS were not function on emergency power. 46CFR129.310 46CFR112.15-5
2024-03-15 | 7879828 | Sector Maryland-National Capital Region | 9967988 | IMO Number | ZIM OPAL | General Dry Cargo Ship | HONG KONG |  | DNV |  | 15 - Safety Management Systems (ISM) | 15109 - Maintenance of the ship and equipment | 50 - Rectify deficiencies w/in 30 days | The company should establish procedures to ensure that the ship is maintained in conformity with the provisions of the relevant rules and regulations and with any additional requirements which may be established by the company. PSCO observed the Electrian using 60%% by vol methane span gas to test fixed gas detection. As noted by 10 Calibration Instruction for Salwico ST200 and Salwico ST 600EX 50% LEL gas of methane is to be used. SOLAS (20) IX/3.1, ISM Code 10.1
2024-03-15 | 7879834 | Sector Mobile | 517630 | Official Number (U.S.) | FOUR C'S | Passenger Ship | UNITED STATES |  |  |  | 03 - Water/Weathertight Conditions | 03104 - Cargo & other hatchways | 16 - Rectify deficiencies w/in 14 days | At each inspection for certification and at every other vessel inspection the owner or managing operator shall have ready for inspection all watertight closures in the deck and bulkheads. Engine room door does not have correct gasket and fore peak hatch has a ripped gasket. Replace.
2024-03-15 | 7879834 | Sector Mobile | 517630 | Official Number (U.S.) | FOUR C'S | Passenger Ship | UNITED STATES |  |  |  | 07 - Fire Safety | 07120 - Means of escape | 17 - Rectify deficiencies prior to departure | Ladders provided to aid escape must be fixed unless able to be brought into immediate service. Escape ladder for the engine room to the deck not on board. Place on board.
2024-03-15 | 7879896 | Sector Corpus Christi | 1236478 | Official Number (U.S.) | SIGNET STARS & STRIPES | Towing Vessel | UNITED STATES |  |  |  | 11 - Life Saving Appliances | 11108 - Inflatable liferafts | 16 - Rectify deficiencies w/in 14 days | 46CFR141.235(a) All lifesaving equipment must be tested and maintained in accordance with the minimum requirements of § 199.190 of this chapter, as applicable, and the vessel's TSMS, if the vessel has a TSMS. VSL Liferaft not properly fitted to cradle, secured with chains and ratchet straps. Painter not affixed to vessel, hydrostatic release improperly installed.
2024-03-15 | 7879896 | Sector Corpus Christi | 1236478 | Official Number (U.S.) | SIGNET STARS & STRIPES | Towing Vessel | UNITED STATES |  |  |  | 03 - Water/Weathertight Conditions | 03107 - Doors | 16 - Rectify deficiencies w/in 14 days | 46CFR140.610(f) Decks and bulkheads designed to be watertight or weathertight must be maintained in that condition. QAWTD Port side gasket improperly fitted, ineffective.
2024-03-15 | 7879896 | Sector Corpus Christi | 1236478 | Official Number (U.S.) | SIGNET STARS & STRIPES | Towing Vessel | UNITED STATES |  |  |  | 15 - Safety Management Systems (ISM) | 15104 - Masters responsibility and authority | 16 - Rectify deficiencies w/in 14 days | 46CFR140.210(a)(3)- The safety of the towing vessel is the responsibility of the master and crew including compliance with the TSMS, if one is applicable to the vessel. VSL tag lock out/ tag out system is to be agreed upon by the Master and Chief Engineer(s). Currently there is no agreed upon method or system in place. Lock out/tag out proceedures are not effective, and are not recorded.
2024-03-15 | 7880095 | Marine Safety Unit Houma | 1215412 | Official Number (U.S.) | GARY CHIASSON ELEVATOR | Offshore | UNITED STATES |  |  |  | 05 - Radio Communications | 05199 - Other (radio communication) | 705 - Other - as specified | Each Vessel must comply with 47CFR Part 80 as applicable. Vessel did not have a MF/SSB radio installed. 705 - Vessel limited to <20NM from shore. 46CFR130.210 47CFR80.855
2024-03-15 | 7879828 | Sector Maryland-National Capital Region | 9967988 | IMO Number | ZIM OPAL | General Dry Cargo Ship | HONG KONG |  | DNV |  | 14 - Pollution Prevention | CG006 - Ballast Water Management System (BMWS) | 40 - Rectify deficiencies prior to next US port after sailing foreign | The Master or person in charge of a vessel equipped with ballast tanks that operates in the Waters of the United States must employ one of the following ballast water management methods: install and operate a ballast water management system that has been approved by the Coast Guard. Following installation, the Master or person in charge of the vessel subject to this subpart must properly maintain the BWMS in accordance with all manufacturer specifications. It was reported to the PSCO that the positioner valve to the UV reactor was inoperable, which resulted in the Ballast Water Treatment System being inoperable. 33 CFR 151.2025 (a) (1)
2024-03-15 | 7879896 | Sector Corpus Christi | 1236478 | Official Number (U.S.) | SIGNET STARS & STRIPES | Towing Vessel | UNITED STATES |  |  |  | 07 - Fire Safety | 07122 - Fire control plan | 50 - Rectify deficiencies w/in 30 days | Towing vessels in compliance with Chapter II-2 of SOLAS will be deemed to be in compliance with this part. VSL is Oceans Routes approved. Fire control plan is incorrect in installed system for galley hood, types of portable extinguishers available and locations.
2024-03-15 | 7880095 | Marine Safety Unit Houma | 1215412 | Official Number (U.S.) | GARY CHIASSON ELEVATOR | Offshore | UNITED STATES |  |  |  | 11 - Life Saving Appliances | 11132 - Maintenance and inspections | 10 - Deficiency Rectified | The following test and inspections must be carried out weekly: Each lifesaving appliance and launching appliance must be visually inspected to ensure ready for use; each lifeboat engine of a lifeboat or rescue boat must run ahead and astern for NLT 3 minutes. 46 CFR 131.560
2024-03-15 | 7870463 | Marine Safety Unit Pittsburgh | 592154 | Official Number (U.S.) | WIL-MAR | Towing Vessel | UNITED STATES |  |  |  | 09 - Working and Living Conditions | 09209 - Electrical | 50 - Rectify deficiencies w/in 30 days | Electrical equipment must be marked with its respective current and voltage ratings. Lower engine room breaker panel missing required markings. Apply markings as required.
2024-03-15 | 7879671 | Marine Safety Unit Morgan City | 586978 | Official Number (U.S.) | MISS DIANA | Towing Vessel | UNITED STATES |  |  |  | 09 - Working and Living Conditions | 09216 - Personal equipment | 16 - Rectify deficiencies w/in 14 days | Appropriate Personal Protective Equipment (PPE) must be made available and on hand for all personnel engaged in an activity that requires the use of PPE. Crewmembers must be provided with appripriate eye protection for conducting grinding operations.
2024-03-15 | 7880095 | Marine Safety Unit Houma | 1215412 | Official Number (U.S.) | GARY CHIASSON ELEVATOR | Offshore | UNITED STATES |  |  |  | 04 - Emergency Systems | 04109 - Fire drills | 10 - Deficiency Rectified | A fire drill must be held on each vessel, normally on alternate weeks. It must not be held as part of the abandon-ship drill, nor immediately before or after the abandon ship drill. Vessel was not conducting fire drills on alternating weeks; preformed same week as abandon ship, monthly, or per crew change. Multiple fire drills were tabletop. 46CFR131.535
2024-03-15 | 7878283 | Marine Safety Unit Texas City | 9478690 | IMO Number | ALPINE LIBERTY | Tank Ship | MARSHALL ISLANDS |  |  |  | 01 - Certificates & Documentation | 01315 - Oil record book | 10 - Deficiency Rectified | The Oil Record Book Part II shall be completed when any of the following cargo operations take place; discharge of water from slop tanks. PSCO observed discharge entry for 74.884m3 but ODME records only approximatley 11.5m3 discharged per flow rate, leaving 63.3m3 unaccounted for. Similiar entries found for discharges on 03OCT2023, 14OCT2023, 10JAN2024. MARPOL ANNEX I
2024-03-15 | 7878283 | Marine Safety Unit Texas City | 9478690 | IMO Number | ALPINE LIBERTY | Tank Ship | MARSHALL ISLANDS |  |  |  | 14 - Pollution Prevention | 14101 - Control of discharge | 16 - Rectify deficiencies w/in 14 days | Any discharge into the sea of oil or oily mixtures from the cargo area shall be prohibited except when the instantaneous rate of discharge of oil content does not exceed 30 liters per nautifcal mile and the tanker has in operation an oil dicharge monitoring and control system. PSCO observed rate of dicharge during ODME operation in ORB Part II exceeding that of the ODME Records from the discharge. MARPOL ANNEX I 34.1 / 16bc
2024-03-15 | 7880095 | Marine Safety Unit Houma | 1215412 | Official Number (U.S.) | GARY CHIASSON ELEVATOR | Offshore | UNITED STATES |  |  |  | 11 - Life Saving Appliances | 11104 - Rescue boats | 50 - Rectify deficiencies w/in 30 days | The following must be plainly marked or painted on each side of the bow of each lifeboat and rescue boat in block capital letters and numbers: Number of persons the boat will hold. 46CFR131.855
2024-03-15 | 7880095 | Marine Safety Unit Houma | 1215412 | Official Number (U.S.) | GARY CHIASSON ELEVATOR | Offshore | UNITED STATES |  |  |  | 04 - Emergency Systems | 04110 - Abandon ship drills | 10 - Deficiency Rectified | An abandon ship drill must be held on each vessel in alternate weeks. Vessel did not have record of abandon ship drills alternating weeks, were completed only at crew change, and/or were tabletop. 46CFR131.530(b)
2024-03-15 | 7872094 | Sector Virginia | 9715438 | IMO Number | PERLY | Bulk Carrier | MARSHALL ISLANDS |  | AMERICAN BUREAU OF SHIPPING | AMERICAN BUREAU OF SHIPPING | 13 - Propulsion and Auxiliary Machinery | 13106 - Insulation wetted through (oil) | 17 - Rectify deficiencies prior to departure | The purpose of this regulation is to prevent the ignition of combustible materials or flammable liquids. For this purpose, the following functional requirements shall be met: means shall be provided to control leaks of flammabel liquids. PSCO observed fuel soaked lagging on the #1 FO purifier pump. 74SOLAS(20) II-2/4.1.1 17abc
2024-03-15 | 7879785 | Marine Safety Unit Port Canaveral | 9278181 | IMO Number | CARNIVAL LIBERTY | Passenger Ship | PANAMA |  | LLOYD'S REGISTER OF SHIPPING | PANAMA | 02 - Structural Conditions | 02106 - Hull damage impairing seaworthiness | 17 - Rectify deficiencies prior to departure | The condition of the ship and its equipment shall be maintained to conform with the provision of the present regulationsto ensure the ship in all respects will remain fit to proceed to sea. Vessel self reported that a 1 cm diameter hole was discovered within the ship's #2 stern thruster tunnel. Water ingressing through the #2 stern thruster tunnel was leaking into the #13 ballast water tank. 74 SOLAS 20 I/11 17ac
2024-03-15 | 7879834 | Sector Mobile | 517630 | Official Number (U.S.) | FOUR C'S | Passenger Ship | UNITED STATES |  |  |  | 07 - Fire Safety | 07110 - Fire fighting equipment and appliances | 17 - Rectify deficiencies prior to departure | Portable extinguishers must be inspected and maintained IAW NFPA 10. Marine Inspector observed engine room fire extinguisher gauge to be in the red. Replace.
2024-03-15 | 7879834 | Sector Mobile | 517630 | Official Number (U.S.) | FOUR C'S | Passenger Ship | UNITED STATES |  |  |  | 01 - Certificates & Documentation | 01104 - Cargo Ship Safety Radio (including exemption) | 16 - Rectify deficiencies w/in 14 days | Each ship transporting more than six passengers for hire equipped with a radiotelephone station must carry a radio operator who holds a marine radio operator permit. Marine Inspector was informed by Captain that they did not have it on them. Have on board. 47 CFR 80.159(e)
2024-03-15 | 7879834 | Sector Mobile | 517630 | Official Number (U.S.) | FOUR C'S | Passenger Ship | UNITED STATES |  |  |  | 10 - Safety of Navigation | 10109 - Lights, shapes, sound-signals | 16 - Rectify deficiencies w/in 14 days | All vessels must have navigation lights that are in compliance with the applicable sections of the International and Inland Navigation Rules. Vessels Captain self reported that the vessels mast head light was out. Repair.
2024-03-15 | 7879834 | Sector Mobile | 517630 | Official Number (U.S.) | FOUR C'S | Passenger Ship | UNITED STATES |  |  |  | 18 - Maritime Labour Convention (Not Applicable to PSC Exams conducted in the U.S.) | 18299 - Other (Conditions of employment) | 16 - Rectify deficiencies w/in 14 days | A marine employer whose vessel is involved in a casualty or incident that is, or is likely to become, a serious marine incident shall comply with 46 CFR 4.06 regarding alcohol testing. Vessel doesn't have a means to test. Obtain an approved method to test for alcohol. 46 CFR 185.212
2024-03-15 | 7879834 | Sector Mobile | 517630 | Official Number (U.S.) | FOUR C'S | Passenger Ship | UNITED STATES |  |  |  | 13 - Propulsion and Auxiliary Machinery | 13199 - Other (machinery) | 16 - Rectify deficiencies w/in 14 days | A suitable marine type strainer shall be fitted in the fuel supply line in the engine compartment. Marine Inspector observed missing metal bowl under the filter for the starboard main engine. Replace.
2024-03-15 | 7879834 | Sector Mobile | 517630 | Official Number (U.S.) | FOUR C'S | Passenger Ship | UNITED STATES |  |  |  | 04 - Emergency Systems | 04103 - Emergency, lighting, batteries and switches | 17 - Rectify deficiencies prior to departure | All escape hatches and other emergency exits used as means of escape must be marked on both sides in clearly legible letters at least 2 inches high "EMERGENCY EXIT KEEP CLEAR." Marine Inspector observed the emergency escape in engine room not properly labeled. Label.
2024-03-15 | 7879952 | Marine Safety Unit Vicksburg | 260866 | Official Number (U.S.) | M/V PEARL | Towing Vessel | UNITED STATES |  |  |  | 09 - Working and Living Conditions | 09209 - Electrical | 60 - Rectify deficiencies prior to movement | Electrical systems must minimize system failures and fire and shock hazards. The support for the electric water heater is significantly wasted and poses a risk to the water heater if it were to collapse.
2024-03-15 | 7879834 | Sector Mobile | 517630 | Official Number (U.S.) | FOUR C'S | Passenger Ship | UNITED STATES |  |  |  | 09 - Working and Living Conditions | 09298 - Other (accident prevention) | 16 - Rectify deficiencies w/in 14 days | At each inspection all observed unsafe practices, fire hazards and other hazardous situations must be corrected and in satisfactory condition. Marine Inspector observed a strong odor of fuel in the lazarette. Investigate.
2024-03-15 | 7879834 | Sector Mobile | 517630 | Official Number (U.S.) | FOUR C'S | Passenger Ship | UNITED STATES |  |  |  | 10 - Safety of Navigation | 10111 - Charts | 16 - Rectify deficiencies w/in 14 days | Vessel must carry adequate and up-to-date charts of large enough scale to make safe navigation possible. Marine Inspector observed a lack of current charts readily available. Have on board. 46 CFR 184.420
2024-03-15 | 7879834 | Sector Mobile | 517630 | Official Number (U.S.) | FOUR C'S | Passenger Ship | UNITED STATES |  |  |  | 07 - Fire Safety | 07199 - Other (fire safety) | 17 - Rectify deficiencies prior to departure | The owner or managing operator must provide satisfactory evidence of the required servicing to the marine inspector. Marine Inspector observed expired firefighting servicing report. Have servicing done.
2024-03-15 | 7879834 | Sector Mobile | 517630 | Official Number (U.S.) | FOUR C'S | Passenger Ship | UNITED STATES |  |  |  | 13 - Propulsion and Auxiliary Machinery | 13199 - Other (machinery) | 17 - Rectify deficiencies prior to departure | The shutoff valve must be manually operable from the outside the compartment. Marine Inspector observed the shutoff valve corroded and unable to move. Repair.
2024-03-15 | 7879834 | Sector Mobile | 517630 | Official Number (U.S.) | FOUR C'S | Passenger Ship | UNITED STATES |  |  |  | 11 - Life Saving Appliances | 11110 - Stowage and provision of liferafts | 17 - Rectify deficiencies prior to departure | Each item of lifesaving equipment with an expiration date on it must be replaced if the expiration date has passed. Marine Inspector observed expired batteries in the water light attached to the life float. Replace.
2024-03-15 | 7879834 | Sector Mobile | 517630 | Official Number (U.S.) | FOUR C'S | Passenger Ship | UNITED STATES |  |  |  | 07 - Fire Safety | 07110 - Fire fighting equipment and appliances | 705 - Other - as specified | For each 21,000 U.S. gal or any flammable or combustible liquid being transported on board a vessel in a portable tank at least one fire hose fitted with an approved portable mechanical form nozzle with pick-up tube. Vessel Master self reported foam nozzle and pick-up tube was not working. Replace/repair.
2024-03-15 | 7879834 | Sector Mobile | 517630 | Official Number (U.S.) | FOUR C'S | Passenger Ship | UNITED STATES |  |  |  | 07 - Fire Safety | 07110 - Fire fighting equipment and appliances | 16 - Rectify deficiencies w/in 14 days | Monthly inspections required by NFPA 10 may be conducted by the owner, operator, or designated crew member. Marine Inspector observed last record to be in 2022.
2024-03-15 | 7879484 | U.S. COAST GUARD FORCES MICRONESIA/SECTOR GUAM | 9950301 | IMO Number | KYOWA EAGLE | Ro-Ro Cargo Ship | MARSHALL ISLANDS |  | NIPPON KAIJI KYOKAI | NIPPON KAIJI KYOKAI | 14 - Pollution Prevention | CG005 - Ballast water report | 10 - Deficiency Rectified | Any vesse; equipped with ballast tanks and bound for ports or places in the United States is required to submit the ballast water report no later than 6 hours after arrival at the port or place of U.S. destination, or prior to departure from that port or place. M/V KYOWA EAGLE failed to produce a ballast water report for any of its arrival from 31DEC2022 until present day for each port call to COTP Zone Guam.
2024-03-15 | 7879952 | Marine Safety Unit Vicksburg | 260866 | Official Number (U.S.) | M/V PEARL | Towing Vessel | UNITED STATES |  |  |  | 08 - Alarms | 08107 - Machinery controls alarm | 16 - Rectify deficiencies w/in 14 days | Each towing vessel must perform the tests in Table 143.245(b). There is no record of any of the tests in the table. Complete all of the tests and record IAW 143.245(b).
2024-03-15 | 7879952 | Marine Safety Unit Vicksburg | 260866 | Official Number (U.S.) | M/V PEARL | Towing Vessel | UNITED STATES |  |  |  | 08 - Alarms | 08107 - Machinery controls alarm | 60 - Rectify deficiencies prior to movement | Each towing vessel must be fitted have a reliable means to provide notification when an emergency condition exists or an essential system develops problems. The vessel is not fitted with a high bilge alarm in the rudder room or a low hydraulic steering fluid alarm on the hydraulic storage tank.
2024-03-15 | 7879815 | Marine Safety Detachment Fort Macon | 1316739 | Official Number (U.S.) | SALVO | Passenger Ship | UNITED STATES |  |  |  | 02 - Structural Conditions | 02110 - Beams, frames, floors-op. damage | 17 - Rectify deficiencies prior to departure | A GENERAL OR PARTIAL SURVEY IS REQUIRED AFTER AN ACCIDENT. VSL ALLIDED UNINTENTIONALLY AT THE FERRY TERMINAL IN CHERRY BRANCH. VESSEL MUST COMPLETE AN COMPREHENSIVE DAMAGE SURVEY AND SUBMIT A REPAIR PROPOSAL FOR APPROVAL PRIOR TO RESUMING OPERATIONS. VESSEL MAY RESUME OPERATIONS UPON RECEIPT OF AN APPROVED REPAIR PLAN AND ATTESTATIONS FROM THE MASTER AND ENGINEER MUST BE PROVIDED STATING THE SAFETY AND SUITABILITY OF THE VESSEL. VESSEL MUST PROVIDE A MARINE CHEMIST CERTIFICATE WITHIN TWO WEEKS OF THE ISSUANCE OF THIS 835V SO THAT AN ATTENDING MARINE INSPECTOR CAN SURVEY THE AFFECTED SPACES. 46 CFR 71.40-1
2024-03-15 | 7879598 | Marine Safety Unit Texas City | 1075027 | Official Number (U.S.) | ROBERT H. DEDMAN | Passenger Ship | UNITED STATES | AMERICAN BUREAU OF SHIPPING |  |  | 11 - Life Saving Appliances | 11117 - Lifebuoys incl. provision and disposition | 16 - Rectify deficiencies w/in 14 days | Retro-reflective material. The lifebuoys shall be fitted with retro-reflective material (tape) with a minimum of 5 cm (2 inches) width around the lifebuoy at four locations spaced equally around the circumference of the lifebuoy. Retro-reflective material shall be Type II material that is approved under 46 CFR 164.018. Marine Inspector observed red retro-reflective tape not approved under 46 CFR 164.018 on multiple life rings on deck. Further, the existing reflective material contained DOT-2 markings on it signifying Motor Vehicle Department of Transportation approved.
2024-03-15 | 7879952 | Marine Safety Unit Vicksburg | 260866 | Official Number (U.S.) | M/V PEARL | Towing Vessel | UNITED STATES |  |  |  | 09 - Working and Living Conditions | 09209 - Electrical | 60 - Rectify deficiencies prior to movement | Electrical systems must minimize system failures and fire and shock hazards. The electrical supply cable from the starboard generator is missing it cannon plug and is secured with electrical tape.
2024-03-15 | 7879834 | Sector Mobile | 517630 | Official Number (U.S.) | FOUR C'S | Passenger Ship | UNITED STATES |  |  |  | 09 - Working and Living Conditions | 09298 - Other (accident prevention) | 17 - Rectify deficiencies prior to departure | At each inspection for certification and at every other vessel inspection all hazardous situations must be corrected. Marine Inspector observed bilge space under berthing to contain oily water. Clean out.
2024-03-15 | 7879834 | Sector Mobile | 517630 | Official Number (U.S.) | FOUR C'S | Passenger Ship | UNITED STATES |  |  |  | 04 - Emergency Systems | 04109 - Fire drills | 17 - Rectify deficiencies prior to departure | At each inspection Marine Inspector may require a man overboard drill. Perform prior to operations.
2024-03-15 | 7879834 | Sector Mobile | 517630 | Official Number (U.S.) | FOUR C'S | Passenger Ship | UNITED STATES |  |  |  | 13 - Propulsion and Auxiliary Machinery | 13104 - Bilge pumping arrangements | 17 - Rectify deficiencies prior to departure | At each initial and subsequent inspection for certification of a vessel the owner or managing operator shall test operation of the means provided for pumping bilges. Marine Inspector observed failed test of fwd peak space and oily water in crew space bilge. Fix and test satisfactory.
2024-03-15 | 7879834 | Sector Mobile | 517630 | Official Number (U.S.) | FOUR C'S | Passenger Ship | UNITED STATES |  |  |  | 99 - Other | 99101 - Other (Safety in general) | 17 - Rectify deficiencies prior to departure | At each inspection Marine Inspector may require a man overboard drill. Perform prior to operations.
2024-03-15 | 7879952 | Marine Safety Unit Vicksburg | 260866 | Official Number (U.S.) | M/V PEARL | Towing Vessel | UNITED STATES |  |  |  | 01 - Certificates & Documentation | 01201 - Certificates for master and officers | 16 - Rectify deficiencies w/in 14 days | Vessels must be manned in accordance with its COI. The Captain that the owner provided for the inspection has an expired medical certificate. The owner acknowledged that a different crew will operate the vessel. Provide vessel familiarization and make the proper crew available for drills and underway machinery inspection.
2024-03-15 | 7879952 | Marine Safety Unit Vicksburg | 260866 | Official Number (U.S.) | M/V PEARL | Towing Vessel | UNITED STATES |  |  |  | 08 - Alarms | 08102 - Emergency signal | 60 - Rectify deficiencies prior to movement | Alarms must be visible and audible at each operating station. If the alarm at the operating station is a summary alarm, the specific alarm condition must be indicated at the machinery or bilge location. The alarm panel in the machinery space has no visual indication for specific alarm conditions.
2024-03-15 | 7879952 | Marine Safety Unit Vicksburg | 260866 | Official Number (U.S.) | M/V PEARL | Towing Vessel | UNITED STATES |  |  |  | 03 - Water/Weathertight Conditions | 03109 - Machinery space openings | 60 - Rectify deficiencies prior to movement | All towing vessels must be maintained in a manner that minimizes progressive flooding. The vessel's machinery space is compartmentalized into three spaces. The bulkheads and doors segregating the spaces are not watertight. Seal all openings in both bulkheads and repair gaskets in doors so spaces can be made watertight.
2024-03-16 | 7877886 | Sector Virginia | 1321033 | Official Number (U.S.) | MAERSK KANSAS | General Dry Cargo Ship | UNITED STATES |  |  | UNITED STATES | 11 - Life Saving Appliances | 11101 - Lifeboats | 17 - Rectify deficiencies prior to departure | Before the ship leaves ports and at all times during the voyage, all life-saving appliances shall be in working order and ready for immediate use. Starboard lifeboat batteries found to have low voltage during weekly test. SOLAS 74 (2020 Con. Ed.) III/20.2
2024-03-16 | 7879586 | Sector Virginia | 9256470 | IMO Number | MSC QINGDAO | General Dry Cargo Ship | LIBERIA | BUREAU VERITAS | RINA | RINA | 18 - Maritime Labour Convention (Not Applicable to PSC Exams conducted in the U.S.) | 18424 - Steam pipes, pressure pipes, wires (insulation) | 40 - Rectify deficiencies prior to next US port after sailing foreign | Machinery shall be so installed and protected as to reduce to a minimum any danger to persons on board, due regard being paid to hot surfaces. Missing parts of lagging on main exhaust. 74 SOLAS (20) II-1/26.1
2024-03-16 | 7879586 | Sector Virginia | 9256470 | IMO Number | MSC QINGDAO | General Dry Cargo Ship | LIBERIA | BUREAU VERITAS | RINA | RINA | 18 - Maritime Labour Convention (Not Applicable to PSC Exams conducted in the U.S.) | 18424 - Steam pipes, pressure pipes, wires (insulation) | 40 - Rectify deficiencies prior to next US port after sailing foreign | Machinery shall be so installed and protected as to reduce to a minimum any danger to persons on board, due regard being paid to hot surfaces; steam line under deck plate in F/O purifier room found to be leaking steam and not insulated. 74 SOLAS (so Cons) II-1/26.1
2024-03-16 | 7879586 | Sector Virginia | 9256470 | IMO Number | MSC QINGDAO | General Dry Cargo Ship | LIBERIA | BUREAU VERITAS | RINA | RINA | 07 - Fire Safety | 07199 - Other (fire safety) | 10 - Deficiency Rectified | Means shall be provided to control leaks of flammable liquids. F/O accumulation from stbd #1 SSDG; leak observed. 74 SOLAS (20) II-2/4.1.1
2024-03-16 | 7879586 | Sector Virginia | 9256470 | IMO Number | MSC QINGDAO | General Dry Cargo Ship | LIBERIA | BUREAU VERITAS | RINA | RINA | 07 - Fire Safety | 07199 - Other (fire safety) | 10 - Deficiency Rectified | Provision shall be made to facilitate cleaning, inspection and maintenance of main propulsion and auxiliary machinery. Insufficient cleanliness of HFO Purifier Room; Pooled oil under pump with oily rags. 74 SOLAS (20 Cons) II-1/26.7
2024-03-16 | 7880089 | Marine Safety Unit Saint Thomas | 1033949 | Official Number (U.S.) | DANCING DOLPHIN | Passenger Ship | UNITED STATES |  |  |  | 99 - Other | 99101 - Other (Safety in general) | 50 - Rectify deficiencies w/in 30 days | 46 CFR 176.802(a)(3) At each initial and subsequent inspection for certification of a vessel, the owner or managing operator shall be prepared to conduct tests and have the vessel ready for inspections of the hull structure and its appurtenances, including the following: Inspection of the condition of the superstructure, masts, and similar arrangements constructed on the hull, and on a sailing vessel all spars, standing rigging, running rigging, blocks, fittings, and sails. All sail rigging chainplate must be removed and replaced due to the age of the vessel combined with no documented history of inspection/replacement since vessel construction circa 1995. Provide sufficient evidence demonstrating the vessel’s chainplate has been replaced since original construction. This may include the submission of photographs, invoices, and servicing reports for review and acceptance MSD St Thomas. After 30 days, vessel is restricted to primary engine propulsion only. Aux sail propulsion prohibited until deficiency reciftied satisfactory.
2024-03-16 | 7877886 | Sector Virginia | 1321033 | Official Number (U.S.) | MAERSK KANSAS | General Dry Cargo Ship | UNITED STATES |  |  | UNITED STATES | 11 - Life Saving Appliances | 11101 - Lifeboats | 17 - Rectify deficiencies prior to departure | Before the ship leaves ports and at all times during the voyage, all life-saving appliances shall be in working order and ready for immediate use. Starboard lifeboat rudder is inoperable due to a cracked internal drive mechanism of the steering column. SOLAS 74 (2020 Con. Ed.) III/20.2
2024-03-16 | 7872647 | Sector Miami | 9356347 | IMO Number | BAHAMAS PEARL | Ro-Ro Cargo Ship | PANAMA |  |  | ISTHMUS BUREAU OF SHIPPING | 14 - Pollution Prevention | CG010 - Ballast water logs/records | 17 - Rectify deficiencies prior to departure | ...Maintain a ballast water management plan that has been developed specifically for the vessel and that will allow those responsible... To understand and follow the vessel's ballast water management strategy... PSCO's observed vessel ballast water management plan was not specific to the vessel and did not accurately reflect ballast water treatment plan on board. 33 CFR 151.2050 (G)
2024-03-16 | 7880089 | Marine Safety Unit Saint Thomas | 1033949 | Official Number (U.S.) | DANCING DOLPHIN | Passenger Ship | UNITED STATES |  |  |  | 99 - Other | 99101 - Other (Safety in general) | 705 - Other - as specified | 46 CFR 176.802(a)(3) At each initial and subsequent inspection for certification of a vessel, the owner or managing operator shall be prepared to conduct tests and have the vessel ready for inspections of the hull structure and its appurtenances, including the following: Inspection of the condition of the superstructure, masts, and similar arrangements constructed on the hull, and on a sailing vessel all spars, standing rigging, running rigging, blocks, fittings, and sails. Replace all 13 chainplates and 02 chainplate backing plates back to original due to >20 year age.
2024-03-16 | 7880098 | Sector New York | 9406922 | IMO Number | PACIFIC TRADER | General Dry Cargo Ship | CYPRUS |  | DNV | DNV | 07 - Fire Safety | 07120 - Means of escape | 40 - Rectify deficiencies prior to next US port after sailing foreign | ... From the lower part of te space it serves to a safe position outside the spave. Self-closing fire foors of the same fire integrity standards shall be fitted in the enclosure. Fire door frame leafing to emergency escape from engine room has severe corrosion. temporary repair must be made to the satisfaction of... NKC 16MAR2024: Vessel made temporary repair to the satisfaction of the Coast Guard. Permanent repairs must be made to the satisfaction of class prior to the next US port after sailing foreign. -74 SOLAS (04) II-2/13.4.2.1.1
2024-03-16 | 7880152 | Sector Houston/Galveston | 9685451 | IMO Number | INEOS INSPIRATION | Tank Ship | MALTA |  | BUREAU VERITAS | BUREAU VERITAS | 06 - Cargo Operations Including Equipment | 06199 - Other (cargo) | 50 - Rectify deficiencies w/in 30 days | A gas carrier shall comply with the requirements of the international gas carrier code and shall... be certified as provided for in that code. Cargo emergency shutdown and alarm systems involved in cargo transfer should be tested and checked before cargo handling operations begin. PSCO observed crew unable to test cargo tank pressures IAW ships SMS because of lack of intrinsically safe pump unit.
2024-03-16 | 7880089 | Marine Safety Unit Saint Thomas | 1033949 | Official Number (U.S.) | DANCING DOLPHIN | Passenger Ship | UNITED STATES |  |  |  | 99 - Other | 99101 - Other (Safety in general) | 705 - Other - as specified | 46 CFR 176.802(a)(3) At each initial and subsequent inspection for certification of a vessel, the owner or managing operator shall be prepared to conduct tests and have the vessel ready for inspections of the hull structure and its appurtenances, including the following: Inspection of the condition of the superstructure, masts, and similar arrangements constructed on the hull, and on a sailing vessel all spars, standing rigging, running rigging, blocks, fittings, and sails. Provide third party rigging inspection report to USCG attesting to the condition of the rig and detailing which components were replaced. Provide chainplate statement/scope of work from shipyard after completion.
2024-03-16 | 7880089 | Marine Safety Unit Saint Thomas | 1033949 | Official Number (U.S.) | DANCING DOLPHIN | Passenger Ship | UNITED STATES |  |  |  | 99 - Other | 99101 - Other (Safety in general) | 705 - Other - as specified | 46 CFR 176.802(a)(3) At each initial and subsequent inspection for certification of a vessel, the owner or managing operator shall be prepared to conduct tests and have the vessel ready for inspections of the hull structure and its appurtenances, including the following: Inspection of the condition of the superstructure, masts, and similar arrangements constructed on the hull, and on a sailing vessel all spars, standing rigging, running rigging, blocks, fittings, and sails. Noted elongation of the pelican striker forestay hole. Crop and repair back to original.
2024-03-16 | 7877886 | Sector Virginia | 1321033 | Official Number (U.S.) | MAERSK KANSAS | General Dry Cargo Ship | UNITED STATES |  |  | UNITED STATES | 15 - Safety Management Systems (ISM) | 15108 - Reports of non-conf., accidents & hazardous occur. | 17 - Rectify deficiencies prior to departure | Immediately after addressing of resultant safety concerns, the owner, agent, master, operator, or person in charge, shall notify the nearest Sector Office, Marine Inspection Office, or Coast Guard Group Office whenever a vessel is involved in a marine casualty, consisting in an occurrence materially and adversely affecting the vessel's lifesaving equipment. Vessel master did not report marine casualty to the nearest Marine Inspection Office, USCG Activities Europe (ACTEUR). Marine casualty occurred in ACTEUR's marine inspection zone. 46 CFR 4.05-1(a)(4)
2024-03-16 | 7880089 | Marine Safety Unit Saint Thomas | 1033949 | Official Number (U.S.) | DANCING DOLPHIN | Passenger Ship | UNITED STATES |  |  |  | 99 - Other | 99101 - Other (Safety in general) | 705 - Other - as specified | 46 CFR 176.802(a)(3) At each initial and subsequent inspection for certification of a vessel, the owner or managing operator shall be prepared to conduct tests and have the vessel ready for inspections of the hull structure and its appurtenances, including the following: Inspection of the condition of the superstructure, masts, and similar arrangements constructed on the hull, and on a sailing vessel all spars, standing rigging, running rigging, blocks, fittings, and sails. Conduct satisfactory sea trials under aux sail in the presence of attending USCG marine inspector.
2024-03-16 | 7872647 | Sector Miami | 9356347 | IMO Number | BAHAMAS PEARL | Ro-Ro Cargo Ship | PANAMA |  |  | ISTHMUS BUREAU OF SHIPPING | 02 - Structural Conditions | 02105 - Steering gear | 17 - Rectify deficiencies prior to departure | Any main and auxiliary steering gear control system operable from the navigation bridge shall comply with the following... The system shall be capable of being brought into operation from a position on the navigation bridge... PSCO's observed starboard main diesel engine/ steering drive gear inoperable from the navigation bridge. 74 SOLAS (20) II-1/29.8.2.
2024-03-16 | 7872647 | Sector Miami | 9356347 | IMO Number | BAHAMAS PEARL | Ro-Ro Cargo Ship | PANAMA |  |  | ISTHMUS BUREAU OF SHIPPING | 11 - Life Saving Appliances | 11132 - Maintenance and inspections | 17 - Rectify deficiencies prior to departure | Every inflatable life raft...shall be serviced at intervals not exceeding 12 months... PSCO's observed the rescue boat and all 04 liferafts have not been serviced in over 12 months. All servicing is expired. 74 SOLAS (20) III/20.8.1.1.
2024-03-16 | 7876636 | Sector San Juan | 9228356 | IMO Number | JEWEL OF THE SEAS | Passenger Ship | BAHAMAS, THE |  |  |  | 07 - Fire Safety | 07120 - Means of escape | 10 - Deficiency Rectified | Doorways and corridors and intermediate landings included in the means of escape shall be sized in the same manner as stairways. Shall not be less than 900 mm in clear width. Watertight door 02-7-01 and 01 emergency escape door from the engine room were obstructed with boxes and moving carts rendering it less than 900 mm in clear width. 74SOLAS(01)II-2/28.1.5.3 Code 10C.
2024-03-16 | 7879586 | Sector Virginia | 9256470 | IMO Number | MSC QINGDAO | General Dry Cargo Ship | LIBERIA | BUREAU VERITAS | RINA | RINA | 08 - Alarms | 08199 - Other (alarms) | 10 - Deficiency Rectified | An alarm system shall indicate visually each separate alarm function. 02 amber light bulbs on alarm light panels were burnt out in engineering space. 74 SOLAS (20 Cons) II-1/51.1.1
2024-03-16 | 7872647 | Sector Miami | 9356347 | IMO Number | BAHAMAS PEARL | Ro-Ro Cargo Ship | PANAMA |  |  | ISTHMUS BUREAU OF SHIPPING | 07 - Fire Safety | 07109 - Fixed fire extinguishing installation | 50 - Rectify deficiencies w/in 30 days | Machinery spaces of category A containing internal combustion machinery shall be provided with one of the fixed fire-extinguishing systems in paragraph 4.1. PSCO's observed two internal combustion engines located outside of a category A machinery space. That are used for the main propulsion of the vessel. PSCO's observed no fixed fire-extinguishing system and no approved alternative design or arrangements.
2024-03-16 | 7876636 | Sector San Juan | 9228356 | IMO Number | JEWEL OF THE SEAS | Passenger Ship | BAHAMAS, THE |  |  |  | 07 - Fire Safety | 07199 - Other (fire safety) | 16 - Rectify deficiencies w/in 14 days | Fire-extinguishing appliances shall be kept in good order and be available for immediate use at all times. Vessel renewed all portable fire extinguishers on board and did not secure all extinguishers to their respective brackets rendering thme prone to movement and damage underway. 74 SOLAS (01) II-2/21
2024-03-16 | 7872647 | Sector Miami | 9356347 | IMO Number | BAHAMAS PEARL | Ro-Ro Cargo Ship | PANAMA |  |  | ISTHMUS BUREAU OF SHIPPING | 09 - Working and Living Conditions | 09209 - Electrical | 16 - Rectify deficiencies w/in 14 days | Accumulator batteries shall be suitably housed. PSCO's observed accumulator battery in emergency fire pump room on forward port side was not housed. 74 SOLAS (20) II-1/45.9.1.
2024-03-16 | 7880171 | Sector Miami | 9767106 | IMO Number | NIEUW STATENDAM | Passenger Ship | NETHERLANDS |  | LLOYD'S REGISTER OF SHIPPING | LLOYD'S REGISTER OF SHIPPING | 02 - Structural Conditions | 02105 - Steering gear | 17 - Rectify deficiencies prior to departure | Main and auxiliary machinery essential for the propulsion and safety of the ship shall be provided with effective means for its operation and control. Vessel suffered reduced steering gear functionality with the port side azipod. 74 SOLAS (20) Ch. II-1 Reg. 31.1
2024-03-16 | 7872647 | Sector Miami | 9356347 | IMO Number | BAHAMAS PEARL | Ro-Ro Cargo Ship | PANAMA |  |  | ISTHMUS BUREAU OF SHIPPING | 07 - Fire Safety | 07122 - Fire control plan | 50 - Rectify deficiencies w/in 30 days | A duplicate set of fire control plans or a booklet stored in a prominently marked weathertight enclosure outside the deckhouse for the assistance of shore- side fire fighting personnel. PSCOs observed no fire control plan stored in a weathertight enclosure outside the deckhouse. 74 SOLAS (04) II-2/15.2.4.2
2024-03-16 | 7872647 | Sector Miami | 9356347 | IMO Number | BAHAMAS PEARL | Ro-Ro Cargo Ship | PANAMA |  |  | ISTHMUS BUREAU OF SHIPPING | 14 - Pollution Prevention | CG006 - Ballast Water Management System (BMWS) | 17 - Rectify deficiencies prior to departure | The master, owner, operator, agent, or person in charge of a vessel equipped with ballast tanks that operates in the waters of the United States must employ one of the following ballast water management methods: install and operate a ballast water management system that has been approved by the Coast Guard.... Use only water from the United States public water system...Perform complete ballast water exchange in an area 200NM from any shore prior to discharging ballast water...Do not discharge ballast water into the waters of the United States...Discharged a facility onshore or to another vessel for purposes of treatment.... PSCO's observed expired ballast water management certificate with inaccurate treatment methods. 33 CFR 151.2025
2024-03-17 | 7880608 | Marine Safety Unit Saipan | 985467 | Official Number (U.S.) | SUPER EMERALD | Passenger Ship | UNITED STATES |  |  |  | 07 - Fire Safety | 07113 - Fire pumps and its pipes | 17 - Rectify deficiencies prior to departure | The fire pump shall be self priming and of such size as to discharge an effective stream from a hose connected to the highest outlet. The fire main piping on the discharge side of the pump was found leaking water in the engine room and contained several unauthorized temporary repairs. 46 CFR 181.10-1
2024-03-17 | 7880608 | Marine Safety Unit Saipan | 985467 | Official Number (U.S.) | SUPER EMERALD | Passenger Ship | UNITED STATES |  |  |  | 07 - Fire Safety | 07110 - Fire fighting equipment and appliances | 16 - Rectify deficiencies w/in 14 days | Portable fire extinguishers must be located so that they are clearly visible and readily accessible from the space being protected. The installation and location must be to the satisfaction of the Officer in Charge, Marine Inspection. The fire extinguisher located on the main deck forward is not marked. Standardize the markings for fire extinguishers onboard. One 2-A fire extinguisher shall be installed to protect the 2nd deck. 46 CFR 181.520
2024-03-17 | 7880619 | Activities Far East | 1332486 | Official Number (U.S.) | BADLANDS TRADER | Tank Ship | UNITED STATES | AMERICAN BUREAU OF SHIPPING | LIBERIA | LIBERIA | 01 - Certificates & Documentation | 01204 - Certificate for personnel on tankers | 705 - Other - as specified | First Assistant Engineers on tankships operating past the boundary line are required to either hold a tankerman PIC or engineer license. 1st AE currently serving onboard does not hold any STCW or national endorsements for tank/chem cargo operations. Cargo operations are restricted to a maximum of eight (08) hours in any 24 hour period. Flag State Dispensation: 1st AE is authorized to remain onboard for duration of current contract (departing o/a June 2024) and serve in billeted position as 1st AE. Member is not authorized to be assigned any cargo related duties. Internal SMS audit requirement: The company should ensure that each ship is manned with qualified, and certificated seafarers in accordance with national and international requirements. Limited scope audit (root cause analysis) and corrective action plan to be submitted to local OCMI for review w/in 30 days. Findings should be shared with managed vessel fleet and relevant persons to prevent recurrence. 46 CFR 15.860(a)Table 2 74SOLAS(2020)IX/3.1 ISM (2018) 6.2.1
2024-03-17 | 7880608 | Marine Safety Unit Saipan | 985467 | Official Number (U.S.) | SUPER EMERALD | Passenger Ship | UNITED STATES |  |  |  | 04 - Emergency Systems | 04101 - Public address system | 17 - Rectify deficiencies prior to departure | A vessel with more than one passenger deck and a vessel with overnight accommodations must have the public address system operable from the operating station. The public address system was not audible when tested. Static was heard while the master was addressing crew through the PA speaker. 46 CFR 184.610
2024-03-17 | 7880555 | Sector Miami | 9302877 | IMO Number | GUDRUN MAERSK | General Dry Cargo Ship | DENMARK |  | AMERICAN BUREAU OF SHIPPING |  | 02 - Structural Conditions | 02199 - Other (Structural condition) | 17 - Rectify deficiencies prior to departure | Sufficient power for going astern shall be provided to secure proper control of the ship in all normal circumstances. Vessel suffered a main engine servo oil failure during pre-arrival astern propulsion test. SOLAS 74 (2004 Cons.) II-1/28.1
2024-03-17 | 7880614 | Sector Los Angeles/Long Beach | 9704960 | IMO Number | MSC LILY | Refrigerated Cargo Ship | PORTUGAL |  |  |  | 14 - Pollution Prevention | CG006 - Ballast Water Management System (BMWS) | 40 - Rectify deficiencies prior to next US port after sailing foreign | Following installation, the master, owner, operator, agent, or person in charge of the vessel must properly maintain the BWMS in accordance with all manufacturer specifications. Vessel self reported an inoperable BWMS. Vessel shall not discharge ballast water into U.S. Waters.
2024-03-17 | 7880474 | Sector New Orleans | 9412294 | IMO Number | UGLJAN | Bulk Carrier | BAHAMAS, THE |  | CROATIAN REGISTER OF SHIPPING | CROATIAN REGISTER OF SHIPPING | 14 - Pollution Prevention | CG012 - Extraordinary Condition Claims | 40 - Rectify deficiencies prior to next US port after sailing foreign | The master, owner, operator, agent, or person in charge of a vessel equipped with ballast tanks that operates in the waters of the United States must employ one of the authorized ballast water management methods listed in 33 CFR 151.2025(a). Vessel’s ballast water management system is inoperable. Vessel has been granted an extraordinary circumstance to employ the ballast water management method listed in 33 CFR 151.2025(a)(3) to conduct cargo operations while in the Sector New Orleans COTP Zone. In accordance with 33 CFR 151.2040(b)(3), the vessel must discharge only that amount of ballast water operationally necessary to ensure the safety and stability of the vessel for cargo operations. 33 CFR 151.2025(a) 40C
2024-03-17 | 7880619 | Activities Far East | 1332486 | Official Number (U.S.) | BADLANDS TRADER | Tank Ship | UNITED STATES | AMERICAN BUREAU OF SHIPPING | LIBERIA | LIBERIA | 09 - Working and Living Conditions | 09211 - Steam pipes and pressure pipes | 50 - Rectify deficiencies w/in 30 days | Every steam boiler and every unfired steam generator shall be provided with not less than two safety valves of adequate capacity. Auxiliary boiler safeties missing data plates to document set pressure and bench test date (according to CHENG and our records, these safeties were tested in 2023 while in Greece during MSP reflag and set relief pressure was 9 Bar - unable to verify during inspection due to lack of appropriate documentation). Satisfactory bench testing and documentation/equipment marking to be provided w/in 30 days. 74SOLAS(2014)II-1/32.1
2024-03-17 | 7880608 | Marine Safety Unit Saipan | 985467 | Official Number (U.S.) | SUPER EMERALD | Passenger Ship | UNITED STATES |  |  |  | 09 - Working and Living Conditions | 09209 - Electrical | 16 - Rectify deficiencies w/in 14 days | Main distribution panels shall be of the dead front type where voltage exceeds 150 volts AC. The distribution panel on the port side of the bridge is missing a dead front cover for one breaker slot. 46 CFR 183.10-15
2024-03-17 | 7880608 | Marine Safety Unit Saipan | 985467 | Official Number (U.S.) | SUPER EMERALD | Passenger Ship | UNITED STATES |  |  |  | 09 - Working and Living Conditions | 09209 - Electrical | 50 - Rectify deficiencies w/in 30 days | An electrical installation that has any current carrying conductor intentionally connected directly or indirectly to the metal hull shall be subject to certain additional requirements as determined by the OCMI as per subchapter J. The ground fault detection cannot be verified to be operational by the push test button. Prove that the ground fault detection is operational. 46 CFR 183.10-30
2024-03-17 | 7880608 | Marine Safety Unit Saipan | 985467 | Official Number (U.S.) | SUPER EMERALD | Passenger Ship | UNITED STATES |  |  |  | 13 - Propulsion and Auxiliary Machinery | 13102 - Auxiliary engine | 16 - Rectify deficiencies w/in 14 days | Exhaust piping shall be gas tight throughout its length. Identified one missing bolt on the exhaust coupling for the forward generator. Identified an unauthorized temporary repair on the exhaust piping located in the lazarette space that is allowing exhaust gas into the space. 46 CFR 182.20-20
2024-03-17 | 7880608 | Marine Safety Unit Saipan | 985467 | Official Number (U.S.) | SUPER EMERALD | Passenger Ship | UNITED STATES |  |  |  | 13 - Propulsion and Auxiliary Machinery | 13103 - Gauges, thermometers, etc | 16 - Rectify deficiencies w/in 14 days | Gauges to indicate engine cooling water discharge temp and lube oil pressure shall be provided for all propulsion engines and located so as to be in view of the operator. The port main engine temp sensor was not operational while the engine was energized. 46 CFR 182.20-5
2024-03-17 | 7880608 | Marine Safety Unit Saipan | 985467 | Official Number (U.S.) | SUPER EMERALD | Passenger Ship | UNITED STATES |  |  |  | 01 - Certificates & Documentation | 01305 - Log-books/compulsory entries | 50 - Rectify deficiencies w/in 30 days | The master shall conduct drills and give instructions as necessary to ensure that all crew members are familiar with their duties. The last logged drill was in August 2023 and the vessel recently operated on a limited coastwise route in February 2024. The crew were not familiar with the procedures for a man overboard recovery drill during a drill that was witnessed by the marine inspector. 46 CFR 185.25-10
2024-03-17 | 7880608 | Marine Safety Unit Saipan | 985467 | Official Number (U.S.) | SUPER EMERALD | Passenger Ship | UNITED STATES |  |  |  | 09 - Working and Living Conditions | 09114 - Sleeping room | 705 - Other - as specified | All vessels with crew members living on board shall be provided with crew accommodations of sufficient size, adequate construction, and with sutiable equipment to provided for the crew. The crew bunk located on the bridge measures approximately 20" wide. A minimum width established by Lounge Arrangements requires at least 24" width. 46 CFR 177.25-1
2024-03-17 | 7880619 | Activities Far East | 1332486 | Official Number (U.S.) | BADLANDS TRADER | Tank Ship | UNITED STATES | AMERICAN BUREAU OF SHIPPING | LIBERIA | LIBERIA | 13 - Propulsion and Auxiliary Machinery | 13108 - Operation of machinery | 50 - Rectify deficiencies w/in 30 days | Test procedure documents must specify equipment status, safety precautions, control/alarm set points, and steps to be followed. Revisions required to automation test procedures (PSTPs) to update testing instructions for SSDG overspeed (OEM has provided instructions for electronic testing methods vs. mechanical governor control). Revisions due w/in 30 days. 46 CFR 61.40-10(a)
2024-03-17 | 7880608 | Marine Safety Unit Saipan | 985467 | Official Number (U.S.) | SUPER EMERALD | Passenger Ship | UNITED STATES |  |  |  | 13 - Propulsion and Auxiliary Machinery | 13102 - Auxiliary engine | 17 - Rectify deficiencies prior to departure | Auxiliary machinery shall be suitable in type and design for the purpose intended. The aft generator belt was found unattached and torn. 46 CFR 182.10-1
2024-03-17 | 7880608 | Marine Safety Unit Saipan | 985467 | Official Number (U.S.) | SUPER EMERALD | Passenger Ship | UNITED STATES |  |  |  | 07 - Fire Safety | 07116 - Ventilation | 17 - Rectify deficiencies prior to departure | All ducts shall be of rigid permanent construction of fire proof material and reasonably gas tight from end to end. The ventilation ducts located next to the bridge have holes in the metal next to the vents which prevents them from being made gas tight. 46 CFR 182.20-45(d)
2024-03-17 | 7880608 | Marine Safety Unit Saipan | 985467 | Official Number (U.S.) | SUPER EMERALD | Passenger Ship | UNITED STATES |  |  |  | 11 - Life Saving Appliances | 11118 - Lifejackets incl. provision and disposition | 17 - Rectify deficiencies prior to departure | Each life jacket carried on board the vessel must be marked in accordance with § 185.604 of this chapter. 46 CFR § 180.71 Each life jacket must be marked with Type I retro reflective material approved in 46 CFR 164.018 or other standard specified by the Commandant. The arrangement of the retro reflective material applied after March 11, 1996, must be as specified by IMO Resolution A.658(16) (incorporated by reference; see 46 CFR 175.600). The crew stenciled the name of the vessel over the retro reflective material on every life jacket onboard. 46 CFR 185.604
2024-03-17 | 7880608 | Marine Safety Unit Saipan | 985467 | Official Number (U.S.) | SUPER EMERALD | Passenger Ship | UNITED STATES |  |  |  | 01 - Certificates & Documentation | CG001 - Certificate of Inspection (COI) | 17 - Rectify deficiencies prior to departure | A vessel to which this subchapter applies may not be operated without having on board a valid U.S. Coast Guard Certificate of Inspection. The SUPER EMERALD COI expired on April 1, 2024. The vessel is not permitted to operate with passengers until the COI is renewed. 46 CFR 176.100(a)
2024-03-17 | 7880608 | Marine Safety Unit Saipan | 985467 | Official Number (U.S.) | SUPER EMERALD | Passenger Ship | UNITED STATES |  |  |  | 99 - Other | 99101 - Other (Safety in general) | 705 - Other - as specified | Chemical testing of personnel must be conducted as required by this subpart and in accordance with the procedures detailed in 49 CFR part 40. The current DAPI enrollment indicates that the relief master is not enrolled in the DAPI program. The vessel is not permitted to transit on voyages that require a relief crew until all employees are enrolled in the DAPI. 46 CFR 16.201
2024-03-17 | 7880608 | Marine Safety Unit Saipan | 985467 | Official Number (U.S.) | SUPER EMERALD | Passenger Ship | UNITED STATES |  |  |  | 09 - Working and Living Conditions | 09209 - Electrical | 16 - Rectify deficiencies w/in 14 days | Batteries used for engine starting are to be located as close as possible to the engine. The starting battery cable is too long for both of the generators. The battery cable is wrapped around itself 6 times instead of being shortened for the distance between the battery and starter. 46 CFR 183.350
2024-03-17 | 7880608 | Marine Safety Unit Saipan | 985467 | Official Number (U.S.) | SUPER EMERALD | Passenger Ship | UNITED STATES |  |  |  | 10 - Safety of Navigation | 10109 - Lights, shapes, sound-signals | 16 - Rectify deficiencies w/in 14 days | All vessels must have navigation lights that are in compliance with the applicable Navigation Rules. The anchor light was not operational when tested. 46 CFR 183.420
2024-03-17 | 7880608 | Marine Safety Unit Saipan | 985467 | Official Number (U.S.) | SUPER EMERALD | Passenger Ship | UNITED STATES |  |  |  | 11 - Life Saving Appliances | 11127 - Buoyant apparatus | 17 - Rectify deficiencies prior to departure | 46 CFR § 160.027-2; Each life float must meet the requirements in subpart 160.010 of this chapter. 46 CFR § 160.010-4; Each buoyant apparatus must have Type II retroreflective material meeting subpart 164.018 of this chapter on each side and end. The material must be in strips at least 50 mm (2 in.) wide extending from top to bottom over the side or end and continuing over the top and bottom surfaces of the apparatus. For peripheral body apparatus, each strip must extend completely over the top and bottom surface of the body. For box type apparatus, the strip must extend at least 300 mm (12 in.) inboard from the edge over the top and bottom surface. Each strip must be positioned near the center of the side or end, but so that it is not obscured by any strap. The retro reflective material was found wasted on both life floats. 46 CFR 180.200(a)(2)
2024-03-17 | 7880608 | Marine Safety Unit Saipan | 985467 | Official Number (U.S.) | SUPER EMERALD | Passenger Ship | UNITED STATES |  |  |  | 09 - Working and Living Conditions | 09298 - Other (accident prevention) | 16 - Rectify deficiencies w/in 14 days | A vessel must carry either a first-aid kit that meets the requirements in 46 CFR 199.175(b)(10) or a kit with equivalent contents and instructions. For equivalent kits, the contents must be stowed in a suitable, watertight container that is marked “First-Aid Kit”. A first-aid kit must be easily visible and readily available to the crew. Provide proof that the medical kit complies with ISO 18813:2006(E) paragraph 4.12. 46 CFR 184.710
2024-03-17 | 7880608 | Marine Safety Unit Saipan | 985467 | Official Number (U.S.) | SUPER EMERALD | Passenger Ship | UNITED STATES |  |  |  | 09 - Working and Living Conditions | 09204 - Safe means of access | 16 - Rectify deficiencies w/in 14 days | All escape hatches and other emergency exits shall be marked on both sides using at least 1-inch letters:"Emergency Exit. Keep Clear." The markings for the emergency exit located forward on the main deck are not visible from a standing position in the accom area. 46 CFR 185.30-15
2024-03-17 | 7880608 | Marine Safety Unit Saipan | 985467 | Official Number (U.S.) | SUPER EMERALD | Passenger Ship | UNITED STATES |  |  |  | 11 - Life Saving Appliances | 11117 - Lifebuoys incl. provision and disposition | 16 - Rectify deficiencies w/in 14 days | Each rescue boat and ring life buoy must be marked with Type II retroreflective material approved in accordance with 46 CFR 164.018 or other standard specified by the Commandant. The arrangement of the retroreflective material applied after March 11, 1996, must be as specified by IMO Resolution A.658(16). The stenciled name of the vessel is blocking the retro reflective material on the ring buoy. 46 CFR 185.604(i)
2024-03-17 | 7880608 | Marine Safety Unit Saipan | 985467 | Official Number (U.S.) | SUPER EMERALD | Passenger Ship | UNITED STATES |  |  |  | 11 - Life Saving Appliances | 11118 - Lifejackets incl. provision and disposition | 705 - Other - as specified | Each life jacket carried on a vessel on oceans, coastwise, or Great Lakes route, must have a life jacket light approved in accordance with § 161.012 in subchapter Q of this chapter, or other standard specified by the Commandant, including, but not limited to, approval series 160.112. Each life jacket light must be securely attached to the front shoulder area of the life jacket. The vessel has two stowage areas for lifejackets. The lifejackets stowed on the starboard side do not have an approved light. The operator stated that these lifejackets are for limited coastwise voyages to Tinian. The lifejackets without lights are to be removed from the vessel or lights are to be added prior to any overnight voyage or coastwise voyage. 46 CFR 180.75
2024-03-18 | 7879788 | Sector New York | 580321 | Official Number (U.S.) | CAPT. JEFF | Passenger Ship | UNITED STATES |  |  |  | 09 - Working and Living Conditions | 09208 - Protection machinery | 16 - Rectify deficiencies w/in 14 days | An exposed hazard, such as gears or rotating machinery, must be properly protected by a cover, guard, or rail. IDENTIFIED INADEQUATE GUARD ON GENERATOR IN ENGINE ROOM. MAKE BETTER EXISTING GUARD. 46 CFR 177.960
2024-03-18 | 7879788 | Sector New York | 580321 | Official Number (U.S.) | CAPT. JEFF | Passenger Ship | UNITED STATES |  |  |  | 09 - Working and Living Conditions | 09203 - Lighting (Working spaces) | 16 - Rectify deficiencies w/in 14 days | Each lighting fixture globe, lens, or diffuser must have a guard or be made of high strength material, except in an accommodation space, radio room, galley, or similar space where it is not subject to damage. IDENTIFIED MISSING GUARD ON LIGHTS IN TANK VOID, PORT DOOR NEXT TO PILOT HOUSE, AND NEAR STARBOARD ENGINE. 46 CFR 183.410
2024-03-18 | 7879788 | Sector New York | 580321 | Official Number (U.S.) | CAPT. JEFF | Passenger Ship | UNITED STATES |  |  |  | 01 - Certificates & Documentation | 01305 - Log-books/compulsory entries | 16 - Rectify deficiencies w/in 14 days | Each EPIRB, other than an EPIRB in an inflatable liferaft, must be tested monthly, using the integrated test circuit and output indicator, to determine that it is operative. IDENTIFIED NO LOGS. PROVIDE COAST GUARD WITH EPIRB MONTHLY TEST LOGS AS WELL AS ABANDON SHIP, FIRE, AND MAN OVERBOARD DRILL LOGS. 46 CFR 185.728
2024-03-18 | 7879788 | Sector New York | 580321 | Official Number (U.S.) | CAPT. JEFF | Passenger Ship | UNITED STATES |  |  |  | 09 - Working and Living Conditions | 09209 - Electrical | 16 - Rectify deficiencies w/in 14 days | Electrical equipment on a vessel must be installed and maintained to: Protect passengers, crew, other persons, and the vessel from electrical hazards, including fire, caused by or originating in electrical equipment, and electrical shock… IDENTIFIED DEAD END WIRING UNDERNEATH HELM AND BEHIND GENERATOR IN ENGINE ROOM LEADING INTO THE BILGE. 46 CFR 183.200
2024-03-18 | 7879788 | Sector New York | 580321 | Official Number (U.S.) | CAPT. JEFF | Passenger Ship | UNITED STATES |  |  |  | 01 - Certificates & Documentation | 01299 - Other (STCW) | 16 - Rectify deficiencies w/in 14 days | Marine employers shall establish programs for the chemical testing for dangerous drugs on a random basis of crew members on inspected vessels who: Occupy a position, or perform the duties and functions of a position, required by the vessel's Certificate of Inspection… PROVIDE COAST GUARD WITH EVIDENCE OF DAPI ENROLLMENT FOR NEW HIRES. 46 CFR 16.230
2024-03-18 | 7881157 | Sector Miami | 9102978 | IMO Number | GRANDEUR OF THE SEAS | Passenger Ship | BAHAMAS, THE |  | DNV |  | 07 - Fire Safety | 07106 - Fire detection and alarm system | 17 - Rectify deficiencies prior to departure | The activation of any detector or manually operated call point shall initiate a visual and audible fire signal at the control panel and indicating units. If the signals have not received attention within 2 min an audible alarm shall be automatically sounded throughout the crew accommodation and service spaces, control stations and machinery spaces of category A. PSCO's identified 01 manual call point on Deck 11 STBD side, A1136, that failed to activate visual and audible signal at the control panel on the bridge.
2024-03-18 | 7879788 | Sector New York | 580321 | Official Number (U.S.) | CAPT. JEFF | Passenger Ship | UNITED STATES |  |  |  | 01 - Certificates & Documentation | 01201 - Certificates for master and officers | 701 - Prior to carriage of passengers/cargo | The Coast Guard will issue a medical certificate to a mariner meeting the medical and physical standards for merchant mariners… IDENTIFIED CAPTAIN TO BE WITHOUT A MEDICAL CERTIFICATE. 46 CFR 10.301
2024-03-18 | 7877734 | Sector Puget Sound | 9226425 | IMO Number | ARTOTINA | General Dry Cargo Ship | LIBERIA |  | DNV | DNV | 09 - Working and Living Conditions | 09209 - Electrical | 10 - Deficiency Rectified | Electrical installations shall be such that the safety of the crew from electrical hazards will be ensured. PSCO observed missing electrical caps on terminal box 1 and terminal box 2 on the main engine. PSCO observed engineers replace missing caps.
2024-03-18 | 7879788 | Sector New York | 580321 | Official Number (U.S.) | CAPT. JEFF | Passenger Ship | UNITED STATES |  |  |  | 09 - Working and Living Conditions | 09210 - Machinery | 16 - Rectify deficiencies w/in 14 days | Installation shall be in accordance with 182.15-15. IDENTIFIED EXPOSED EXHAUST ON STARBOARD ENGINE. OUTFIT EXHAUST PIPING WITH PROPER INSULATION. 46 CFR 182.20-15 OLD T
2024-03-18 | 7879788 | Sector New York | 580321 | Official Number (U.S.) | CAPT. JEFF | Passenger Ship | UNITED STATES |  |  |  | 13 - Propulsion and Auxiliary Machinery | 13103 - Gauges, thermometers, etc | 16 - Rectify deficiencies w/in 14 days | Gages to indicate engine cooling water discharge temperature and lubricating oil pressure shall be provided for all propulsion engines and located so as to be in view of the operator. IDENTIFIED IN PILOT HOUSE THAT PORT TEMPERATURE GAUGE IS INOPERABLE. Updated def- extended another 14 days gauge has been ordered. 15APR2024 46 CFR 182.20-5 OLD T
2024-03-18 | 7879788 | Sector New York | 580321 | Official Number (U.S.) | CAPT. JEFF | Passenger Ship | UNITED STATES |  |  |  | 13 - Propulsion and Auxiliary Machinery | 13101 - Propulsion main engine | 10 - Deficiency Rectified | All electrical installations shall be to the satisfaction of the Officer In Charge, Marine Inspections. IDENTIFIED LOOSE CONNECTION ON STARTING WIRE TO SOLENOID ON STARBOARD ENGINE. CORRECTED ON SITE. 46 CFR 183.01-15 OLD T
2024-03-18 | 7881430 | Sector San Francisco | 1277145 | Official Number (U.S.) | CETUS | Passenger Ship | UNITED STATES |  |  |  | 13 - Propulsion and Auxiliary Machinery | 13101 - Propulsion main engine | 701 - Prior to carriage of passengers/cargo | Propulsion machinery must be suitable in type and design for propulsion requirements of the hull in which it is installed and capable of operating at constant marine load under such requirements without exceeding its designed limitations. Operator reported loss of the starboard main engine. Provide root cause and corrective actions.
2024-03-18 | 7877734 | Sector Puget Sound | 9226425 | IMO Number | ARTOTINA | General Dry Cargo Ship | LIBERIA |  | DNV | DNV | 11 - Life Saving Appliances | 11119 - Immersion suits | 10 - Deficiency Rectified | If a ship has any watch or work stations which are located remotely from the place or places where immersion suits are normally stowed, including remotely located survival craft carried in accordance with regulation 31.1.4, additional immersion suits of appropriate size shall be provided. PSCO observed no immersion suits located with the forward 06 person liferaft. 74 SOLAS (20) III/32.3.3.
2024-03-18 | 7879788 | Sector New York | 580321 | Official Number (U.S.) | CAPT. JEFF | Passenger Ship | UNITED STATES |  |  |  | 10 - Safety of Navigation | 10109 - Lights, shapes, sound-signals | 10 - Deficiency Rectified | The rules concerning lights shall be complied with from sunset to sunrise, and during such times no other lights shall be exhibited… IDENTIFIED PORT LIGHTS NOT WORKING. CORRECTED ON THE SPOT. 33 CFR 83.20
2024-03-18 | 7881157 | Sector Miami | 9102978 | IMO Number | GRANDEUR OF THE SEAS | Passenger Ship | BAHAMAS, THE |  | DNV |  | 07 - Fire Safety | 07105 - Fire doors/openings in fire-resisting divisions | 17 - Rectify deficiencies prior to departure | Fire doors in main vertical zone bulkheads and stairway enclosures, designed to re-open upon contacting an object in its path shall re-open sufficiently to allow a clear passage of at least 0.75 m but no more than 1 m. PSCO's discovered 01 A-60 sliding door in MVZ, FD04030, which failed to re-open a passage of at least .75m upon contact consistently.
2024-03-18 | 7881157 | Sector Miami | 9102978 | IMO Number | GRANDEUR OF THE SEAS | Passenger Ship | BAHAMAS, THE |  | DNV |  | 04 - Emergency Systems | 04114 - Emergency source of power - Emergency generator | 50 - Rectify deficiencies w/in 30 days | Each emergency generating set arranged to be automatically started shall be equipped with starting devices approved by the Administration with a stored energy capability of at least three consecutive starts. A second source of energy shall be provided for an additional three starts withn 30 min unless manual starting can be demonstrated to be affective. PSCO observed second emergency diesel generator failed to start on second source of energy. 74SOLAS ( 04) II-1 Reg 44.2 50 bc
2024-03-18 | 7880519 | Sector Puget Sound | 1268451 | Official Number (U.S.) | ANTRIL S | Barge | UNITED STATES |  |  |  | 06 - Cargo Operations Including Equipment | 06199 - Other (cargo) | 701 - Prior to carriage of passengers/cargo | On all tank vessels, the construction or conversion of which is started on or after November 10, 1936, the cargo pumps shall be designed and installed to minimize the danger of sparking. Gaskets on four (04) cargo pump shafts leading into machinery space bulkhead deteriorated. 46 CFR 32.50-1
2024-03-18 | 7879788 | Sector New York | 580321 | Official Number (U.S.) | CAPT. JEFF | Passenger Ship | UNITED STATES |  |  |  | 09 - Working and Living Conditions | 09210 - Machinery | 701 - Prior to carriage of passengers/cargo | Exhaust gas must not leak from the piping or any connections. The piping must be properly supported by non-combustible hangers or blocks. IDENTIFIED EXHAUST LEAK FROM TANK VOID. 46 CFR 182.430(b)
2024-03-18 | 7880788 | Sector New York | 9150212 | IMO Number | BUXFAVOURITE | General Dry Cargo Ship | LIBERIA | DNV | LIBERIA | DNV | 11 - Life Saving Appliances | 11104 - Rescue boats | 17 - Rectify deficiencies prior to departure | BEFORE THE SHIP LEAVES PORT AND AT ALL TIMES DURING THE VOYAGE, ALL LIFE-SAVING APPLIANCES SHALL BE IN WORKING ORDER AND READY FOR IMMEDIATE USE. PSCOS OBSERVED NON-APPROVED RESCUE BOAT DAVIT OPERATION. RESCUE BOAT DAVIT IS MISSING ITS ELECTRIC MOTOR AND IS BEING OPERATED BY A PULLEY SYSTEM ATTACHED TO A MOORING WINCH. 74 SOLAS (97)III/19.2
2024-03-18 | 7881157 | Sector Miami | 9102978 | IMO Number | GRANDEUR OF THE SEAS | Passenger Ship | BAHAMAS, THE |  | DNV |  | 07 - Fire Safety | 07105 - Fire doors/openings in fire-resisting divisions | 17 - Rectify deficiencies prior to departure | The construction of all doors and door frames in "A" class divisions, with the means of securing them when closed, shall provide resistance to fire as well as to the passage of smoke and flame, as far as practicable, equivalent to that of the bulkheads in which the doors are situated. Such doors and door frames shall be constructed of steel or other equivalent material. PSCO's identified 02 A-60 hinged fire doors with damaged gasket material, and 01 A-60 sliding fire door which failed to close upon local activation, permitting the passage of smoke and flame. Doors identified were the generator 1 room door, FDTT012, the boiler room 2 door, FDTT021, and the sliding door in front of the solarium, FD09017.
2024-03-18 | 7880811 | Sector Maryland-National Capital Region | 9256470 | IMO Number | MSC QINGDAO | General Dry Cargo Ship | LIBERIA | BUREAU VERITAS | RINA | RINA | 13 - Propulsion and Auxiliary Machinery | 13102 - Auxiliary engine | 10 - Deficiency Rectified | A main source of electrical power of sufficient capacity to supply all those services mentioned in regulation 40.1.1 shall consist of at lease two generating sets. PSCO observed that the # 4 generator was the only operating generator available. Vessel's crew was able to start the generator after approximately 30 minutes. 74 SOLAS (2020) II-1/ 41.1.1
2024-03-18 | 7872617 | Sector St Petersburg | VA9977CL | State Number | ISLAND BREEZE | Passenger Ship | UNITED STATES |  |  |  | 10 - Safety of Navigation | 10116 - Nautical publications | 16 - Rectify deficiencies w/in 14 days | As appropriate for the intended voyage, a vessel must carry adequate and up-to-date: U.S. Coast Pilot, Light List and Navigation Rules. Publications not provided. Provide publications for vessel's route. 46 CFR 184.420
2024-03-18 | 7872617 | Sector St Petersburg | VA9977CL | State Number | ISLAND BREEZE | Passenger Ship | UNITED STATES |  |  |  | 04 - Emergency Systems | CG004 - Man Overboard Drill (MOB) | 16 - Rectify deficiencies w/in 14 days | The master and crew of a vessel will be familiar with the content of and have mounted at the operating station, emergency instructions containing the actions to be taken in the event of fire, heavy weather, or man overboard conditions. Post emergency instructions. 46 CFR 185.510
2024-03-18 | 7881151 | Marine Safety Unit Morgan City | 585086 | Official Number (U.S.) | SONNY C | Towing Vessel | UNITED STATES |  |  |  | 02 - Structural Conditions | 02108 - Electrical installations in general | 50 - Rectify deficiencies w/in 30 days | 46 CFR 143.400(a)- Electrical systems and equipment must function properly and minimize system failures and fire and shock hazards. Open breaker on distribution.
2024-03-18 | 7872617 | Sector St Petersburg | VA9977CL | State Number | ISLAND BREEZE | Passenger Ship | UNITED STATES |  |  |  | 09 - Working and Living Conditions | 09237 - Fitness for duty - intoxication | 701 - Prior to carriage of passengers/cargo | Marine employers shall establish programs for the chemical testing for dangerous drugs on a random basis of crew members. There's currently no program in place. Provide proof of entry into a program and proof that all employees are enrolled prior to carrying passengers. 46 CFR 16.230(a)
2024-03-18 | 7872617 | Sector St Petersburg | VA9977CL | State Number | ISLAND BREEZE | Passenger Ship | UNITED STATES |  |  |  | 09 - Working and Living Conditions | 09237 - Fitness for duty - intoxication | 16 - Rectify deficiencies w/in 14 days | The employer shall provide an Employee Assistance Program (EAP) for all crewmembers. EAP education program: Each EAP education program must include at least the following elements: display and distribution of informational material; display and distribution of a community service hot-line telephone number for crewmember assistance, and display and distribution of the employer's policy regarding drug and alcohol use in the workplace. (b) EAP training program: An EAP training program must be conducted for the employer's crewmembers and supervisory personnel. The training program must include at least the following elements: the effects and consequences of drug and alcohol use on personal health, safety, and work environment; the manifestations and behavioral cues that may indicate drug use. There's no program in place. Provide proof of entry into a program and the required training. 46 CFR 16.401(a)&(b)
2024-03-18 | 7872617 | Sector St Petersburg | VA9977CL | State Number | ISLAND BREEZE | Passenger Ship | UNITED STATES |  |  |  | 05 - Radio Communications | 05112 - VHF EPIRB | 705 - Other - as specified | Each disposable hydrostatic release unit must be marked with an expiration date of two years after the date on which the unit is installed. EPIRB hydrostatic release unit is expired. Replace unit with current one. Operations restricted; no operations beyond the demarcation line. 46 CFR 185.740(b)
2024-03-18 | 7880769 | Sector New York | 1029437 | Official Number (U.S.) | GYPSEA II | Passenger Ship | UNITED STATES |  |  |  | 11 - Life Saving Appliances | 11118 - Lifejackets incl. provision and disposition | 705 - Other - as specified | "Each life preserver... must have... retroreflective material..." MI observed unsatisfactory condition of retroreflective material on life jackets on board. Ensure retroreflective material is rectified w/in 07 days. 46 CFR 180.25-25(a) "OLD T"
2024-03-18 | 7880769 | Sector New York | 1029437 | Official Number (U.S.) | GYPSEA II | Passenger Ship | UNITED STATES |  |  |  | 03 - Water/Weathertight Conditions | 03105 - Covers (hatchway-, portable-, tarpaulins, etc.) | 10 - Deficiency Rectified | "Each hatch cover must— (1) Have securing devices; and (2) Be attached to the hatch frame or coaming by hinges, captive chains, or to other devices to prevent its loss." Hatch cover to lazarette was not attached to the vessel. Deficiency rectified on the spot. 46 CFR 171.124(b)
2024-03-18 | 7872617 | Sector St Petersburg | VA9977CL | State Number | ISLAND BREEZE | Passenger Ship | UNITED STATES |  |  |  | 11 - Life Saving Appliances | 11116 - Distress flares | 701 - Prior to carriage of passengers/cargo | A vessel on an oceans, coastwise, limited coastwise, or Great Lakes route must carry six hand red flare distress signals and six hand orange smoke distress signals or 12 red distress signals. Vessel currently has 2 non-expired red distress signals on board. Provide an additional 10 distress signals prior to carrying passengers. 46 CFR 180.68(a)
2024-03-18 | 7872617 | Sector St Petersburg | VA9977CL | State Number | ISLAND BREEZE | Passenger Ship | UNITED STATES |  |  |  | 09 - Working and Living Conditions | 09112 - Medical Equipment | 16 - Rectify deficiencies w/in 14 days | A vessel must carry either a first-aid kit that meets the requirements in 46 CFR 199.175(b)(10) or a kit with equivalent contents and instructions. First aid kit on board is expired. Provide a current kit. 46 CFR 184.710
2024-03-18 | 7872617 | Sector St Petersburg | VA9977CL | State Number | ISLAND BREEZE | Passenger Ship | UNITED STATES |  |  |  | 07 - Fire Safety | 07114 - Remote Means of control (opening,pumps,ventilation,etc.) Machinery spaces | 16 - Rectify deficiencies w/in 14 days | Remote fuel shutoff stations must be marked in clearly legible letters at least 25 millimeters (1 inch) high indicating purpose of the valve and direction of operation. Replace labels that are no longer legible with new labels. 46 CFR 185.608
2024-03-18 | 7880736 | Sector New Orleans | 1238612 | Official Number (U.S.) | JACK EDWARDS | Offshore | UNITED STATES |  |  |  | 99 - Other | 99101 - Other (Safety in general) | 60 - Rectify deficiencies prior to movement | Inspected vessels are issued a Certificate of Inspection (COI) which indicates the minimum complement of officers and crew (including lifeboatmen) required for safe operation. The COI complements the statutory requirements but does not supersede them. M/V JACK EDWARDS third mate and chief engineer went to hospital from injuries sustained during collision.
2024-03-18 | 7879788 | Sector New York | 580321 | Official Number (U.S.) | CAPT. JEFF | Passenger Ship | UNITED STATES |  |  |  | 99 - Other | 99101 - Other (Safety in general) | 16 - Rectify deficiencies w/in 14 days | The master and crew of a vessel will be familiar with the content of and have mounted at the operating station, emergency instructions containing the actions to be taken in the event of fire, heavy weather, or man overboard conditions. IDENTIFIED NO EMERGENCY INSTRUCTIONS POSTED AT OPERATING STATION. 46 CFR 185.510
2024-03-18 | 7880891 | Sector San Juan | 1242571 | Official Number (U.S.) | ISLA BONITA | Passenger Ship | UNITED STATES |  |  |  | 07 - Fire Safety | 07109 - Fixed fire extinguishing installation | 17 - Rectify deficiencies prior to departure | A device must be provided to automatically shut down power ventilation serving the protected space and engines that draw intake air from the protected space prior to release of the extinguishing agent into the space. During testing of the CO2 Fixed fire extinguishing system, all 4 main diesel engines and both port and starboard generators failed to shut off. Prove proper operation of main diesel engines and main diesel generators shut-off during the testing of the Co2 Fixed Fire Extinguishing System to the satisfaction of an attending USCG Marine Inspector. 46 CFR 118.410(b)(10).
2024-03-18 | 7872617 | Sector St Petersburg | VA9977CL | State Number | ISLAND BREEZE | Passenger Ship | UNITED STATES |  |  |  | 04 - Emergency Systems | 04109 - Fire drills | 16 - Rectify deficiencies w/in 14 days | Crew training shall be logged or otherwise documented for review by the Coast Guard upon request. Provide drill logs. 46 CFR 185.420(d)
2024-03-18 | 7881003 | Sector St Petersburg | 901070 | Official Number (U.S.) | GULFSTREAM | Passenger Ship | UNITED STATES |  |  |  | 01 - Certificates & Documentation | CG003 - USCG Certificate of Documentation (COD) | 16 - Rectify deficiencies w/in 14 days | Any vessel of at least five net tons which engages in the fisheries on the navigable waters of the United States or in the Exclusive Economic Zone, or coastwise trade, unless exempt under § 67.9(c), must have a Certificate of Documentation bearing a valid endorsement appropriate for the activity in which engaged. Vessels COD is expired. Provide renewed COD to Coast Guard. 46 CFR 67.7
2024-03-18 | 7879788 | Sector New York | 580321 | Official Number (U.S.) | CAPT. JEFF | Passenger Ship | UNITED STATES |  |  |  | 13 - Propulsion and Auxiliary Machinery | 13101 - Propulsion main engine | 705 - Other - as specified | The intent of this part is to ensure that the main propulsion machinery installed on each vessel is suitable for the purpose intended… IDENTIFIED BOTH STARBOARD AND PORT MAIN ENGINE TO HAVE OIL LEAKING. PROVIDE PLAN TO STOP LEAKING. 46 CFR 182.01-5 OLD T
2024-03-18 | 7879788 | Sector New York | 580321 | Official Number (U.S.) | CAPT. JEFF | Passenger Ship | UNITED STATES |  |  |  | 09 - Working and Living Conditions | 09204 - Safe means of access | 705 - Other - as specified | In general, compliance with the standards established by a recognized classification society will be considered satisfactory evidence of the structural adequacy of a vessel. IDENTIFIED SOFT SPOTS ON UPPER DECK. PASSENGERS RESTRICTED FROM ACCESS TO UPPER DECK. 46 CFR 177.10-1 OLD T
2024-03-18 | 7879788 | Sector New York | 580321 | Official Number (U.S.) | CAPT. JEFF | Passenger Ship | UNITED STATES |  |  |  | 02 - Structural Conditions | 02106 - Hull damage impairing seaworthiness | 701 - Prior to carriage of passengers/cargo | In general, compliance with the standards established by a recognized classification society will be considered satisfactory evidence of the structural adequacy of a vessel. PORT SIDE AFT VERTICAL STANCHION THAT SUPPORTS UPPER DECK SHOWS SIGN OF ROT WHERE IT PENETRATES MAIN DECK PROVIDE REPAIR PLAN. 46 CFR 177.10-1 OLD T
2024-03-18 | 7879788 | Sector New York | 580321 | Official Number (U.S.) | CAPT. JEFF | Passenger Ship | UNITED STATES |  |  |  | 09 - Working and Living Conditions | 09203 - Lighting (Working spaces) | 16 - Rectify deficiencies w/in 14 days | Vessels shall be equipped with a suitable number of portable battery lights. IDENTIFIED NONE ON VESSEL. 46 CFR 184.30-1 (OLD T)
2024-03-18 | 7879788 | Sector New York | 580321 | Official Number (U.S.) | CAPT. JEFF | Passenger Ship | UNITED STATES |  |  |  | 02 - Structural Conditions | 02112 - Hull - corrosion | 701 - Prior to carriage of passengers/cargo | In general, compliance with the standards established by a recognized classification society will be considered satisfactory evidence of the structural adequacy of a vessel. VESSEL IS TAKING ON WATER ON LAZARETTE AND STEM. WATER EGRESS PORT SIDE STEM OBSERVED UNDER WAY. LAZARETTE WATER EGRESS APPEARS TO BE FROM RUDDER PACKING GLAND. PROVIDE REPAIR PLAN TO COAST GUARD. 46 CFR 177.10-1 OLD T
2024-03-18 | 7877232 | Marine Safety Detachment Panama City | 1193856 | Official Number (U.S.) | SCREAMING EAGLE SPORTS | Passenger Ship | UNITED STATES |  |  |  | 04 - Emergency Systems | 04117 - Functionality of Safety Systems | 701 - Prior to carriage of passengers/cargo | The pre-engineered fire extinguishing system must be installed in accordance with the manufacturer's instructions. The Port main engine doesn't secure when activated and the override to restart function does not operate as designed.
2024-03-18 | 7879788 | Sector New York | 580321 | Official Number (U.S.) | CAPT. JEFF | Passenger Ship | UNITED STATES |  |  |  | 13 - Propulsion and Auxiliary Machinery | 13104 - Bilge pumping arrangements | 16 - Rectify deficiencies w/in 14 days | A visual indicator must be provided at the operating station to indicate when any automatic bilge pump is operating. IDENTIFIED THAT THE ENGINE ROOM AUTOMATIC BILGE PUMPS WERE NOT OPERABLE. 46 CFR 182.530
2024-03-18 | 7879788 | Sector New York | 580321 | Official Number (U.S.) | CAPT. JEFF | Passenger Ship | UNITED STATES |  |  |  | 09 - Working and Living Conditions | 09209 - Electrical | 705 - Other - as specified | All electrical installations shall be to the satisfaction of the Officer In Charge, Marine Inspections. FORWARD GENERATOR SPACE (2ND VOID) REMOVE POWER STRIP THAT IS LOOPED AROUND EXHAUST. 46 CFR 183.01-15 OLD T
2024-03-18 | 7880811 | Sector Maryland-National Capital Region | 9256470 | IMO Number | MSC QINGDAO | General Dry Cargo Ship | LIBERIA | BUREAU VERITAS | RINA | RINA | 07 - Fire Safety | 07126 - Oil accumulation in engine room | 60 - Rectify deficiencies prior to movement | The purpose of this regulation is to prevent the ignition of combustible materias or flammable liquids. Means shall be provided to limit the accumulation of flammable vapours. PSCO observed excessive fuel oil accumulations in the vessel fuel purifier room. 74 SOLAS (2004) II-2/4.1.1
2024-03-18 | 7879788 | Sector New York | 580321 | Official Number (U.S.) | CAPT. JEFF | Passenger Ship | UNITED STATES |  |  |  | 02 - Structural Conditions | 02116 - Bulkheads - cracking | 705 - Other - as specified | In general, compliance with the standards established by a recognized classification society will be considered satisfactory evidence of the structural adequacy of a vessel. TRANSVERSE DECK BEAMS AND DECK FASTENERS AT STARBOARD SIDE, OUTBOARD OF ENGINE NEEDS TO BE REPLACED. PROVIDED REPAIR PLAN. 46 CFR 177.10-1 OLD T
2024-03-18 | 7880736 | Sector New Orleans | 1238612 | Official Number (U.S.) | JACK EDWARDS | Offshore | UNITED STATES |  |  |  | 02 - Structural Conditions | 02106 - Hull damage impairing seaworthiness | 705 - Other - as specified | The owner of operator of an OSV shall make the vessel available for inspection by a marine inspector- (1) each time an accident occurs, or a defect is discovered that affects- the safety of the vessel. JACK EDWARDS collided with M/V JULIE C in vicinity of Georgetown, Guyana and sustained damage to hull of starboard side of vessel. 46 CFR 126.110 JACK EDWARDS must submit a RO damage assessment attesting to seaworthiness of vessel.
2024-03-18 | 7879788 | Sector New York | 580321 | Official Number (U.S.) | CAPT. JEFF | Passenger Ship | UNITED STATES |  |  |  | 11 - Life Saving Appliances | 11127 - Buoyant apparatus | 705 - Other - as specified | Each survival craft required on a vessel by this part must meet one of the following… IDENTIFIED MISSING 01 LIFE FLOAT. RESTRICTED TO 44 PASSENGER IN COLD WATER CONDITIONS. 46 CFR 180.200
2024-03-18 | 7879788 | Sector New York | 580321 | Official Number (U.S.) | CAPT. JEFF | Passenger Ship | UNITED STATES |  |  |  | 02 - Structural Conditions | 02106 - Hull damage impairing seaworthiness | 705 - Other - as specified | In general, compliance with the standards established by a recognized classification society will be considered satisfactory evidence of the structural adequacy of a vessel. PORT AND STARBOARD LONGITUDIAL UPPER DECK SUPPORTS ARE ROTTED AT AFT ENDS. PROVIDE REPAIR PLANS. 46 CFR 177.10-1 OLD T
2024-03-18 | 7880759 | Sector New York | 9670743 | IMO Number | CETUS BELUGA | Bulk Carrier | MARSHALL ISLANDS | LLOYD'S REGISTER OF SHIPPING |  |  | 07 - Fire Safety | 07126 - Oil accumulation in engine room | 17 - Rectify deficiencies prior to departure | The purpose of this regulation is to prevent the ignition of combustible materials or flammable liquids. For this purpose, the following functional requirements shall be met: means shall be provided to control leaks of flammable liquids. PSCO identified a pan of oil in the oil purification room used to collect excess oil from modified testing point. 74SOLAS2020(cont)II-2 / 4.1.1
2024-03-18 | 7880759 | Sector New York | 9670743 | IMO Number | CETUS BELUGA | Bulk Carrier | MARSHALL ISLANDS | LLOYD'S REGISTER OF SHIPPING |  |  | 02 - Structural Conditions | 02108 - Electrical installations in general | 17 - Rectify deficiencies prior to departure | Exposed metal parts of electrical machines or equipment which are not intended to be live but which are liable under fault conditions to become live shall be earthed… A grounding wire on the fuel oil purifier was disconnected. Exposed wire box located on the auxiliary generator. 74SOLAS2020(cont)II-1 / 45.1.1
2024-03-18 | 7881057 | Sector St Petersburg | 633696 | Official Number (U.S.) | GULFSTREAM II | Passenger Ship | UNITED STATES |  |  |  | 01 - Certificates & Documentation | CG003 - USCG Certificate of Documentation (COD) | 16 - Rectify deficiencies w/in 14 days | Any vessel of at least five net tons which engages in the fisheries on the navigable waters of the United States or in the Exclusive Economic Zone, or coastwise trade, unless exempt under § 67.9(c), must have a Certificate of Documentation bearing a valid endorsement appropriate for the activity in which engaged. Vessels COD is expired. Provide renewed COD to Coast Guard. 46 CFR 67.7 - 16C
2024-03-18 | 7879788 | Sector New York | 580321 | Official Number (U.S.) | CAPT. JEFF | Passenger Ship | UNITED STATES |  |  |  | 09 - Working and Living Conditions | 09209 - Electrical | 705 - Other - as specified | All electrical installations shall be to the satisfaction of the Officer In Charge, Marine Inspections. CONDUIT AT STARBOARD SIDE ENGINE ROOM ATTACHED TO LIGHTING FIXTURE IS INOPERABLE. REPAIR AND PROPERLY SUPPORT. 46 CFR 183.01-15 OLD T
2024-03-18 | 7881059 | Marine Safety Unit Houma | 1108250 | Official Number (U.S.) | BEAUREGARD | Offshore | UNITED STATES |  |  |  | 13 - Propulsion and Auxiliary Machinery | 13108 - Operation of machinery | 50 - Rectify deficiencies w/in 30 days | Steering gear must be capable of moving the rudder from 35 degrees to 30 degrees in 28 seconds; rudder could not go beyond 30 degrees stbd. 46 CFR 130.130(c)(3)
2024-03-18 | 7880953 | Sector San Francisco | 562754 | Official Number (U.S.) | LASSEN | Towing Vessel | UNITED STATES |  |  |  | 13 - Propulsion and Auxiliary Machinery | 13101 - Propulsion main engine | 701 - Prior to carriage of passengers/cargo | A vessel must be operated in accordance with applicable laws and regulations and in such a manner as to afford protection against hazards to life, property, and the environment. Vessel reported loss of propulsion due to shutdown of the starboard main engine. Provide root cause and corrective actions prior to operating in commercial service.
2024-03-18 | 7881157 | Sector Miami | 9102978 | IMO Number | GRANDEUR OF THE SEAS | Passenger Ship | BAHAMAS, THE |  | DNV |  | 07 - Fire Safety | 07105 - Fire doors/openings in fire-resisting divisions | 17 - Rectify deficiencies prior to departure | Fire doors in main vertical zone bulkheads and stairway enclosures double-leaf doors equipped with a latch necessary to their fire integrity shall have a latch that is automatically activated by the operation of the doors when released by the system. PSCO's identified 01 double leaf fire door in a stairway enclosure which failed to latch shut upon local activation, FD08028.
2024-03-18 | 7881289 | Sector San Francisco | 1168529 | Official Number (U.S.) | MANULANI | General Dry Cargo Ship | UNITED STATES |  |  |  | 02 - Structural Conditions | 02199 - Other (Structural condition) | 50 - Rectify deficiencies w/in 30 days | Ships shall be designed, constructed, and maintained in compliance with structural mechanical and electrical requirements of a classification society which is recognized by the Administration. Marine Inspectors identified two soft patches on 4 foot section of greywater piping in the starboard side of the engine room. 74 SOLAS 2004 II-1/3-1
2024-03-18 | 7880163 | Marine Safety Unit Texas City | 9344679 | IMO Number | GALEN | General Dry Cargo Ship | LIBERIA | BUREAU VERITAS | BUREAU VERITAS | BUREAU VERITAS | 07 - Fire Safety | 07106 - Fire detection and alarm system | 50 - Rectify deficiencies w/in 30 days | THE FIXED FIRE DETECTION AND FIRE ALARM SYSTEM SHALL BE SO DESIGNED AND THE DETECTORS SO POSITIONED AS TO DETECT RAPIDLY THE ONSET OF FIRE IN ANY PART OF THOSE SPACES AND UNDER NORMAL CONDITIONS OF OPERATION OF THE MACHINERY AND VARIATIONS OF VENTILATION. PSCO OBSERVED VENTILATION DIRECTED AT A SMOKE DETECTOR AFT OF THE GENERATORS IMPARING THE SMOKE DETECTOR'S OPERATION. 74 SOLAS (04) II-2/7.4.2 50AC
2024-03-18 | 7880811 | Sector Maryland-National Capital Region | 9256470 | IMO Number | MSC QINGDAO | General Dry Cargo Ship | LIBERIA | BUREAU VERITAS | RINA | RINA | 07 - Fire Safety | 07126 - Oil accumulation in engine room | 17 - Rectify deficiencies prior to departure | The arrangments for the storage, distribution and uitilization of oil used in pressure lubrication systems shall be such as to ensure the safety of the ship and persons onboard. PSCO observeed excessive lubricating oil leaks throughout engine room and all 4 generators. 74 SOLAS (2004) II-2/4.2.3.2.3.1
2024-03-18 | 7879788 | Sector New York | 580321 | Official Number (U.S.) | CAPT. JEFF | Passenger Ship | UNITED STATES |  |  |  | 07 - Fire Safety | 07114 - Remote Means of control (opening,pumps,ventilation,etc.) Machinery spaces | 16 - Rectify deficiencies w/in 14 days | Shutoff valves, installed so as to close against the fuel flow, shall be fitted in the fuel supply lines… IDENTIFIED PORT REACH ROD FOR FUEL SHUTOFF IN NEED OF SERVICING. 46 CFR 182.20-40 (b)
2024-03-18 | 7881077 | Marine Safety Unit Pittsburgh | 267971 | Official Number (U.S.) | USS-4 | Towing Vessel | UNITED STATES |  |  |  | 09 - Working and Living Conditions | 09204 - Safe means of access | 16 - Rectify deficiencies w/in 14 days | Rails or equivalent protection must be installed near the periphery of all decks accessible to crew. Equivalent protection may include lifelines, wire rope, chains, and bulwarks that provide strength and support equivalent to fixed rails. Port quarter hand rail stanchion is too short to effectively act as a rail due to a damaged mounting. Repair mounting.
2024-03-18 | 7881283 | Sector Puget Sound | 547618 | Official Number (U.S.) | ISLAND VOYAGER | Towing Vessel | UNITED STATES |  |  |  | 02 - Structural Conditions | 02107 - Ballast, fuel and other tanks | 705 - Other - as specified | A towing vessel must be maintained and operated so the watertight integrity and stability of the vessel are not compromised. MI observed holes and deterioration of tank top/deck plating in stbd fuel tank No. 1. Submit repair proposal to crop and renew affected area.
2024-03-18 | 7881151 | Marine Safety Unit Morgan City | 585086 | Official Number (U.S.) | SONNY C | Towing Vessel | UNITED STATES |  |  |  | 99 - Other | 99101 - Other (Safety in general) | 17 - Rectify deficiencies prior to departure | 33 CFR 159.53 (c)- A device must: (c) Be designed to prevent the overboard discharge of treated or untreated sewage or any waste derived from sewage (Type III). MSD was leaking into bilge.
2024-03-18 | 7881151 | Marine Safety Unit Morgan City | 585086 | Official Number (U.S.) | SONNY C | Towing Vessel | UNITED STATES |  |  |  | 02 - Structural Conditions | 02101 - Closing devices/watertight doors | 17 - Rectify deficiencies prior to departure | 46 CFR 144.320(b)- Closure devices must be provided for deckhouse or hull penetrations, which open to the exterior of the vessel and which may allow water to enter the vessel. These devices must be suitable for the expected route. Deck house watertight door unable to seal properly.
2024-03-18 | 7881151 | Marine Safety Unit Morgan City | 585086 | Official Number (U.S.) | SONNY C | Towing Vessel | UNITED STATES |  |  |  | 07 - Fire Safety | 07116 - Ventilation | 17 - Rectify deficiencies prior to departure | 46 CFR 144.605 - Means must be provided for stopping each fan in a ventilation system serving machinery spaces and for closing, in case of fire, each doorway, ventilator, and annular space around funnels and other openings into such spaces. Engine room ventilation not able to seal.
2024-03-18 | 7882997 | Sector Northern Great Lakes | 289010 | Official Number (U.S.) | BEAVER ISLANDER | Passenger Ship | UNITED STATES |  |  |  | 02 - Structural Conditions | 02112 - Hull - corrosion | 701 - Prior to carriage of passengers/cargo | Complete permanent repairs to holed bottom plate port side of engineroom 1 foot inboard the integral fuel tank.
2024-03-18 | 7882528 | Marine Safety Unit Chicago | IL1621LA | State Number | TINY DANCER | Passenger Ship | UNITED STATES |  |  |  | 09 - Working and Living Conditions | 09112 - Medical Equipment | 10 - Deficiency Rectified | A vessel must carry a first aid kit meeting 46 CFR 199.175(b)(10) or a kit with equivalent contents. The aspirin in the first aid kit is expired. Provide 100 aspirin tablets.
2024-03-18 | 7882528 | Marine Safety Unit Chicago | IL1621LA | State Number | TINY DANCER | Passenger Ship | UNITED STATES |  |  |  | 10 - Safety of Navigation | 10109 - Lights, shapes, sound-signals | 10 - Deficiency Rectified | A vessel of less than 12 meters in length must exhibit an all around white light & sidelights. The all around white light is extinguished. Prove proper operation of the same.
2024-03-18 | 7882528 | Marine Safety Unit Chicago | IL1621LA | State Number | TINY DANCER | Passenger Ship | UNITED STATES |  |  |  | 05 - Radio Communications | 05199 - Other (radio communication) | 50 - Rectify deficiencies w/in 30 days | The emergency broadcast placard must include vessel specific contents. Provide emergency broadcast placard with the required vessel specific information.
2024-03-18 | 7882528 | Marine Safety Unit Chicago | IL1621LA | State Number | TINY DANCER | Passenger Ship | UNITED STATES |  |  |  | 11 - Life Saving Appliances | 11199 - Other (life saving) | 10 - Deficiency Rectified | A vessel must carry one floating waterlight unless limited to daylight operations. The waterlight is working intermittently. Repair or replace the same.
2024-03-18 | 7880946 | Marine Safety Unit Savannah | 636071 | Official Number (U.S.) | PONCA | Towing Vessel | UNITED STATES |  |  |  | 01 - Certificates & Documentation | CG001 - Certificate of Inspection (COI) | 705 - Other - as specified | A towing vessel may not be operated without having onboard a valid COI issued by the Coast Guard as required by 46 CFR 136.202. Vessel missing COI expiration date and is restricted to conduction operations noted on COI until COI renewal inspection has been completed.
2024-03-18 | 7881077 | Marine Safety Unit Pittsburgh | 267971 | Official Number (U.S.) | USS-4 | Towing Vessel | UNITED STATES |  |  |  | 13 - Propulsion and Auxiliary Machinery | 13199 - Other (machinery) | 701 - Prior to carriage of passengers/cargo | Machinery and electrical systems must be designed and maintained to provide for safe operation of the towing vessel and safety of persons onboard under normal and emergency conditions. Starboard rudder broken. Repair to the satisfaction of the attending marine inspector.
2024-03-18 | 7881192 | Sector Honolulu | 1087420 | Official Number (U.S.) | ALOHA SPIRIT | Barge | UNITED STATES |  |  |  | 03 - Water/Weathertight Conditions | 03103 - Railing, gangway, walkway and means for safe passage | 16 - Rectify deficiencies w/in 14 days | Deck railing between tanks 3 and 4 are rusted through the deck and held together with a chain.
2024-03-18 | 7881312 | Marine Safety Detachment Ketchikan | 1268166 | Official Number (U.S.) | BLACKBIRD X | Passenger Ship | UNITED STATES |  |  |  | 13 - Propulsion and Auxiliary Machinery | 13199 - Other (machinery) | 50 - Rectify deficiencies w/in 30 days | The exhaust system between the point of cooling water injection and engine manifold must be water-jacketed or effectively insulated. Install exhaust blankets on the dry exhaust system, to the satisfaction of attending Marine Inspector.
2024-03-18 | 7881077 | Marine Safety Unit Pittsburgh | 267971 | Official Number (U.S.) | USS-4 | Towing Vessel | UNITED STATES |  |  |  | 02 - Structural Conditions | 02101 - Closing devices/watertight doors | 16 - Rectify deficiencies w/in 14 days | The master or officer in charge of a navigational watch must ensure all hatches and openings of the hull and deck are kept tightly closed. Aft well deck hatch found open allowing progressive flooding into stern void. Close hatch and label "WATER TIGHT HATCH - KEEP CLOSED" per 46 CFR 144.160. Also conduct and document training with crews of the requirements to keep all water tight hatches closed.
2024-03-18 | 7862291 | Sector Key West | 999215 | Official Number (U.S.) | ATLANTIC FURY | Passenger Ship | UNITED STATES |  |  |  | 01 - Certificates & Documentation | CG003 - USCG Certificate of Documentation (COD) | 16 - Rectify deficiencies w/in 14 days | Clearly mark the name vessel's name and hailing port on the stern in letters no less than four inches in height.
2024-03-18 | 7862291 | Sector Key West | 999215 | Official Number (U.S.) | ATLANTIC FURY | Passenger Ship | UNITED STATES |  |  |  | 11 - Life Saving Appliances | 11117 - Lifebuoys incl. provision and disposition | 16 - Rectify deficiencies w/in 14 days | Replace SOLAS reflective tape on ring life buoy.
2024-03-18 | 7862291 | Sector Key West | 999215 | Official Number (U.S.) | ATLANTIC FURY | Passenger Ship | UNITED STATES |  |  |  | 11 - Life Saving Appliances | 11109 - Rigid liferafts | 705 - Other - as specified | Vessel operates in warm waters and is required to have survival craft for 50% of the 132 total allowed persons on board (61). 01 equipped life float is no longer in serviceable condition. Vessel is restricted to operating within three miles of shore when carrying more than 100 total people.
2024-03-18 | 7883470 | Sector Charleston | 693384 | Official Number (U.S.) | SPIRIT OF CHARLESTON | Passenger Ship | UNITED STATES |  |  |  | 07 - Fire Safety | 07113 - Fire pumps and its pipes | 16 - Rectify deficiencies w/in 14 days | Valves shall be in accordance with good marine practice. The upper deck fire main valve is leaking from the stem and allowing blow-by when fully closed. Repair/service valve.
2024-03-18 | 7881192 | Sector Honolulu | 1087420 | Official Number (U.S.) | ALOHA SPIRIT | Barge | UNITED STATES |  |  |  | 03 - Water/Weathertight Conditions | 03104 - Cargo & other hatchways | 10 - Deficiency Rectified | Berthing area escape hatch was seized closed.
2024-03-18 | 7879051 | Sector Virginia | 1193138 | Official Number (U.S.) | BRIDGET MCALLISTER | Towing Vessel | UNITED STATES |  |  |  | 15 - Safety Management Systems (ISM) | 15106 - Shipboard operations | 50 - Rectify deficiencies w/in 30 days | 46CFR138.220(c): Policies must be in place that cover the owner or managing operator's approach for ensuring vessel compliance, including, but not limited to, policies on maintenance and survey, safety, the environment, security, and emergency preparedness. Procedures for monthly test of remote fuel shutoff valve are not being performed by vsl crew IAW SMS. Could not witness test. Procedure was to pull one of two actuation handles for engine room fixed extinguishing system.
2024-03-18 | 7881192 | Sector Honolulu | 1087420 | Official Number (U.S.) | ALOHA SPIRIT | Barge | UNITED STATES |  |  |  | 10 - Safety of Navigation | 10109 - Lights, shapes, sound-signals | 16 - Rectify deficiencies w/in 14 days | Starboard running light is inoperable.
2024-03-18 | 7881192 | Sector Honolulu | 1087420 | Official Number (U.S.) | ALOHA SPIRIT | Barge | UNITED STATES |  |  |  | 09 - Working and Living Conditions | 09298 - Other (accident prevention) | 16 - Rectify deficiencies w/in 14 days | Each self propelled ship must have a shower and eyewash fountain that operates at all times. Shower/eyewash station on deck does not work.
2024-03-18 | 7879526 | Sector Key West | 1023490 | Official Number (U.S.) | FLORIDAYS | Passenger Ship | UNITED STATES |  |  |  | 07 - Fire Safety | 07110 - Fire fighting equipment and appliances | 17 - Rectify deficiencies prior to departure | Provide a 2-A portable fire extinguisher in the main cabin passenger accommodation space to meet COI equipment requirements.
2024-03-18 | 7880769 | Sector New York | 1029437 | Official Number (U.S.) | GYPSEA II | Passenger Ship | UNITED STATES |  |  |  | 11 - Life Saving Appliances | 11117 - Lifebuoys incl. provision and disposition | 705 - Other - as specified | "Each ring life buoy must be... constructed in accordance with subpart 160.050 of this chapter" MI identified unsatisfactory condition of retroreflective material on vessel's ring life buoy. Ensure retroreflective material is rectified w/in 07 days. 46 CFR 180.30-1(a) "OLD T"
2024-03-18 | 7881192 | Sector Honolulu | 1087420 | Official Number (U.S.) | ALOHA SPIRIT | Barge | UNITED STATES |  |  |  | 06 - Cargo Operations Including Equipment | 06199 - Other (cargo) | 16 - Rectify deficiencies w/in 14 days | Tank level indicator control monitors for tanks 3 port and 3 starboard are inoperable.
2024-03-18 | 7881151 | Marine Safety Unit Morgan City | 585086 | Official Number (U.S.) | SONNY C | Towing Vessel | UNITED STATES |  |  |  | 07 - Fire Safety | 07101 - Fire prevention structural integrity | 50 - Rectify deficiencies w/in 30 days | 46 CFR 142.225 (c)- If a dedicated storage cabinet is provided it must be secured to the vessel so that it does not move and must be approved. Flammable storage container had no standard repairs. (wood door).
2024-03-18 | 7872617 | Sector St Petersburg | VA9977CL | State Number | ISLAND BREEZE | Passenger Ship | UNITED STATES |  |  |  | 09 - Working and Living Conditions | 09209 - Electrical | 16 - Rectify deficiencies w/in 14 days | Each battery must be located as high above the bilge as practicable, secured to protect against shifting with the roll and pitch of the vessel, and free from exposure to water splash or spray. Battery is not enclosed to protect from exposure from water. Provide proper enclosure for battery. 46 CFR 183.350(b)
2024-03-18 | 7872806 | Marine Safety Unit Saint Thomas | VI6301TC | State Number | HARBOR HOPPER I | Passenger Ship | UNITED STATES |  |  |  | 05 - Radio Communications | 05111 - Satellite EPIRB 406MHz/1.6GHz | 10 - Deficiency Rectified | Each HRU must be marked with an expiration date of two years after the date on which the unit was installed. **HRU expired** 46 CFR 185.740
2024-03-18 | 7880947 | Sector San Francisco | 1215087 | Official Number (U.S.) | TAURUS | Passenger Ship | UNITED STATES |  |  |  | 02 - Structural Conditions | 02108 - Electrical installations in general | 50 - Rectify deficiencies w/in 30 days | Each distribution panel or switchboard must be totally enclosed and of the dead front type. Panels for the HVAC motor controller unit, port and starboard bilge panel,and port generator control unit have missing latches and/or broken hinges, preventing proper closure. (46 CFR 120.330(b))
2024-03-18 | 7880947 | Sector San Francisco | 1215087 | Official Number (U.S.) | TAURUS | Passenger Ship | UNITED STATES |  |  |  | 02 - Structural Conditions | 02108 - Electrical installations in general | 50 - Rectify deficiencies w/in 30 days | Each pressure type wire connector and lug must meet UL 486A, “Wire Connectors and Soldering Lugs for Use With Copper Conductors,” or other standard specified by the Commandant. The use of twist-on type wire nuts is permitted under the following conditions: The connections must be made within an enclosure and the insulated cap of the connector must be secured to prevent loosening due to vibration. Junction box/enclosure containing twist on wire nuts in port engine room locate inboard of engine does not have a front or fully enclose the connections. (46 CFR 120.340(i)(1))
2024-03-18 | 7880891 | Sector San Juan | 1242571 | Official Number (U.S.) | ISLA BONITA | Passenger Ship | UNITED STATES |  |  |  | 02 - Structural Conditions | 02108 - Electrical installations in general | 16 - Rectify deficiencies w/in 14 days | Electric installations on vessels must ensure: (1) Maintenance of services necessary for safety under normal and emergency conditions. (2) Protection of passengers, crew, other persons, and the vessel from electrical hazards. (3) Maintenance of system integrity through compliance with the applicable system requirements (IEEE, NEC, IEC, etc.) to which plan review has been approved. Multiple electric cables were found cut, and not being connected to an equipment, nor protected in an electrical protection box for the operating station deck lighting panel. 46 CFR 111.01-1, Code 16C.
2024-03-18 | 7880891 | Sector San Juan | 1242571 | Official Number (U.S.) | ISLA BONITA | Passenger Ship | UNITED STATES |  |  |  | 02 - Structural Conditions | 02105 - Steering gear | 17 - Rectify deficiencies prior to departure | At each initial and subsequent inspection for certification the owner or managing operator shall be prepared to test the steering systems of the vessel and make them available for inspection to the extent necessary to determine that they are in suitable condition and fit for the service intended. Steering pumps testing could not be carried out due to a problem with steering pump number two, and rudder angle indicator set at 45 degrees port, while all rudder angle indicators at the operating station are indicates midship cero degrees. Prove proper operation of both #1 and #2 steering pumps from local controls at the emergency steering in the engine room, and from the operating station; including the proper operation of the rudder angle indicators. 46 CFR 115.814 Code 17C.
2024-03-18 | 7880946 | Marine Safety Unit Savannah | 636071 | Official Number (U.S.) | PONCA | Towing Vessel | UNITED STATES |  |  |  | 11 - Life Saving Appliances | 11117 - Lifebuoys incl. provision and disposition | 16 - Rectify deficiencies w/in 14 days | At least one lifebuoy must have a lifeline, secured around the body of the lifebuoy. If more than one lifebuoy is carried, at least one must not have a lifeline attached. Each lifeline on a lifebuoy must: Be buoyant; Be of at least 18.3 meters (60 feet) in length; Be non-kinking; Have a diameter of at least 7.9 millimeters (5/16 inch); Have a breaking strength of at least 5 kilonewtons (1,124 pounds); and Be of a dark color if synthetic, or of a type certified to be resistant to deterioration from ultraviolet light. Port and stbd lifebuoy lines were deteriorated.
2024-03-18 | 7880946 | Marine Safety Unit Savannah | 636071 | Official Number (U.S.) | PONCA | Towing Vessel | UNITED STATES |  |  |  | 13 - Propulsion and Auxiliary Machinery | 13101 - Propulsion main engine | 16 - Rectify deficiencies w/in 14 days | Machinery and electrical systems must be designed and maintained to provide for safe operation of the towing vessel and safety of persons onboard under normal and emergency conditions. Both main engine shaft packing was leaking excessively.
2024-03-18 | 7880947 | Sector San Francisco | 1215087 | Official Number (U.S.) | TAURUS | Passenger Ship | UNITED STATES |  |  |  | 02 - Structural Conditions | 02199 - Other (Structural condition) | 50 - Rectify deficiencies w/in 30 days | Deck rails must be designed and constructed to withstand a point load of 91 kilograms (200 pounds) applied at any point in any direction, and a uniform load of 74 kilograms per meter (50 pounds per foot) applied to the top rail in any direction. Marine inspector identified cracked welds along railing IVO aft life-raft station and cracked/broken welds at removable gate on forward deck. Repair must be made to the satisfaction of the attending marine inspector 46 CFR 116.900
2024-03-18 | 7880891 | Sector San Juan | 1242571 | Official Number (U.S.) | ISLA BONITA | Passenger Ship | UNITED STATES |  |  |  | 02 - Structural Conditions | 02105 - Steering gear | 705 - Other - as specified | Code 02105: The main steering gear must be operable from the pilothouse by mechanical, hydraulic, electrical or other means acceptable by OCMI. This gear and its component must give full follow-up control of the rudder. Operating station main steering device (wheel) was found inoperable. Prove proper operation of main steering device within 7 days. Is not corrected in 7 days, deficiency will change to code 17 (prior to departure). 46 CFR 115.814 Code 705C (7 days, due 04APRIL2024).
2024-03-18 | 7880947 | Sector San Francisco | 1215087 | Official Number (U.S.) | TAURUS | Passenger Ship | UNITED STATES |  |  |  | 02 - Structural Conditions | 02199 - Other (Structural condition) | 705 - Other - as specified | An internal structural examination conducted in compliance with 115.600 of this part may be conducted while the vessel is afloat or out of the water and consists of a complete examination of the vessel's main strength members. Deteriorating welds observed in port sewage void at forward watertight bulkhead, and starboard lazarette between frames 5 and 6 outboard of sea chest.Make repairs prior to credit dry dock 46 CFR 115.610
2024-03-18 | 7880947 | Sector San Francisco | 1215087 | Official Number (U.S.) | TAURUS | Passenger Ship | UNITED STATES |  |  |  | 05 - Radio Communications | 05103 - Main installation | 50 - Rectify deficiencies w/in 30 days | Electrical equipment exposed to corrosive environments must be of suitable construction and corrosion-resistant. Marine inspector observed GPS antennae installation on uppermost deck missing protective covering with wiring exposed to elements. Additionally, Marine Inspector found a cover missing on an outlet in the port engine room. 46 CFR 120.210
2024-03-18 | 7872806 | Marine Safety Unit Saint Thomas | VI6301TC | State Number | HARBOR HOPPER I | Passenger Ship | UNITED STATES |  |  |  | 03 - Water/Weathertight Conditions | 03199 - Other (load lines) | 10 - Deficiency Rectified | A hatch exposed to the weather must be watertight, except that the following hatches may be weathertight. Starboard aft void hatch cover was missing. Replace hatch cover. 46 CFR 179.330
2024-03-18 | 7879051 | Sector Virginia | 1193138 | Official Number (U.S.) | BRIDGET MCALLISTER | Towing Vessel | UNITED STATES |  |  |  | 11 - Life Saving Appliances | 11112 - Launching arrangements for survival craft | 705 - Other - as specified | 46CFR199.130(c)(3): Each liferaft must be arranged to permit it to drop into the water from the deck on which it is stowed. A liferaft stowage arrangements meets this requirement if it— (i) Is outboard of the rail or bulwark; (ii) Is on stanchions or on a platform adjacent to the rail or bulwark; or (iii) Has a gate or other suitable opening large enough to allow the liferaft to be pushed directly overboard and, if the liferaft is intended to be available for use on either side of the vessel, such gate or opening is provided on each side of the vessel. Liferaft is located inside the railing on the 02 deck. Cannot be dropped into the water from current location.
2024-03-18 | 7872617 | Sector St Petersburg | VA9977CL | State Number | ISLAND BREEZE | Passenger Ship | UNITED STATES |  |  |  | 05 - Radio Communications | 05112 - VHF EPIRB | 16 - Rectify deficiencies w/in 14 days | Each EPIRB, other than an EPIRB in an inflatable liferaft, must be tested monthly, using the integrated test circuit and output indicator, to determine that it is operative. The EPIRB test required by paragraph (a) shall be logged or otherwise documented, as applicable. No EPIRB log on board. Provide an EPIRB log. 46 CFR 185.728
2024-03-18 | 7883068 | Marine Safety Detachment Panama City | 509845 | Official Number (U.S.) | REEL LEGEND | Passenger Ship | UNITED STATES |  |  |  | 14 - Pollution Prevention | 14102 - Retention of oil on board | 60 - Rectify deficiencies prior to movement | Vessel must remove all excess oil from machinery bilge prior to operating.
2024-03-18 | 7883068 | Marine Safety Detachment Panama City | 509845 | Official Number (U.S.) | REEL LEGEND | Passenger Ship | UNITED STATES |  |  |  | 11 - Life Saving Appliances | 11110 - Stowage and provision of liferafts | 60 - Rectify deficiencies prior to movement | O/O had the hydrostatic release unit for the liferaft installed incorrectly. The MI instructed the POC on the proper installation method, IAW the OEM.
2024-03-18 | 7880947 | Sector San Francisco | 1215087 | Official Number (U.S.) | TAURUS | Passenger Ship | UNITED STATES |  |  |  | 07 - Fire Safety | 07103 - Division - decks, bulkheads and penetrations | 50 - Rectify deficiencies w/in 30 days | Penetrations in A-Class fire control boundaries for electrical cables... must be constructed to prevent the passage of flame and smoke for one hour. In addition, the penetration must be designed or insulated so that it will withstand the same temperature rise limits as the boundary penetrated. Cable run penetrations in port lazarette, and bridge technical spaces are missing insulation or contain differing insulation materials with improper bonding to existing insulation.(46 CFR 116.415(a)(2)(ii))
2024-03-18 | 7880947 | Sector San Francisco | 1215087 | Official Number (U.S.) | TAURUS | Passenger Ship | UNITED STATES |  |  |  | 02 - Structural Conditions | 02199 - Other (Structural condition) | 705 - Other - as specified | An internal structural examination conducted ... may be conducted while the vessel is afloat or out of the water and consists of a complete examination of the vessel's main strength members, including.. the hull plating. Observed pitting inboard of steering ram in starboard lazarette void between frames 1 and 2 and in fuel tank void aft of ladder.Make repairs prior to credit dry dock. 46 CFR 115.610
2024-03-19 | 7883503 | Sector San Juan | 1220619 | Official Number (U.S.) | STATIA VICTORY | Barge | UNITED STATES |  |  |  | 02 - Structural Conditions | 02101 - Closing devices/watertight doors | 705 - Other - as specified | All tank vessels, the construction or conversion of which is started on or after July 1, 1951, shall conform to the requirements in this subpart in construction of hulls. The hull and deckhouses shall be of steel or iron construction except that the pilothouse and decks over quarters may be constructed of wood. Scantlings, material, and workmanship, subdivision of cargo spaces, fitting of cofferdams, and testing of tanks shall be at least equivalent to the requirements of the American Bureau of Shipping or other recognized classification society. The following voids hatch coamings have excessive wastage on knife edge. #1P,#2P,#4P,#5P,#1S,#2S,#3S,#4S, port forward rake hatch and aft Starboard rake hatch. Crop and renew hatch coamings at next scheduled dry dock to the satisfaction of the attending marine inspector.
2024-03-19 | 7884527 | Marine Safety Detachment Ketchikan | 1118890 | Official Number (U.S.) | PRINCE OF WALES | Passenger Ship | UNITED STATES |  |  |  | 07 - Fire Safety | 07105 - Fire doors/openings in fire-resisting divisions | 50 - Rectify deficiencies w/in 30 days | A door must be capable of operation from either side by one person. The door from the galley to the weather deck required excessive force to open/close and dog down. Ensure the hinges and dogs are able to operate effectively and secure closed to meet the requirements for an A class fire boundary. 46 CFR 116.435(b)(2) & (c)
2024-03-19 | 7889636 | Sector San Diego | 1342095 | Official Number (U.S.) | NALA | Passenger Ship | UNITED STATES |  |  |  | 07 - Fire Safety | 07199 - Other (fire safety) | 705 - Other - as specified | Observed both STBD and portside generator's rest controls, audible and light indicating alarms for the fixed gas fire extinguishing systems are located on the main deck behind the concession stand. Vessel is relocate reset controls, audible and light indicating alarms to the operating station (wheel house) before next annual inspection, until then the vessel is to provide a procedure for crew members to follow in the event of a fire in either generator spaces.
2024-03-19 | 7898258 | Sector Puget Sound | 288175 | Official Number (U.S.) | SKAGIT | Towing Vessel | UNITED STATES |  |  |  | 07 - Fire Safety | 07199 - Other (fire safety) | 50 - Rectify deficiencies w/in 30 days | Each towing vessel must be maintained and operated so as to minimize fire hazards. Fuel filters in the engine room do not have flame impingement bowls (i.e. heat deflector kit). 46 CFR 142.220
2024-03-19 | 7881889 | Sector Virginia | 1298375 | Official Number (U.S.) | CAPT RICHARD | Towing Vessel | UNITED STATES |  |  |  | 02 - Structural Conditions | 02106 - Hull damage impairing seaworthiness | 60 - Rectify deficiencies prior to movement | A towing vessel must be maintained and operated so the watertight integrity and stability of the vessel are not compromised. Vessel had a crack on centerline of stern.46 CFR 140.605(b)
2024-03-19 | 7881398 | Sector Honolulu | 1209721 | Official Number (U.S.) | DOUBLE SCOOP | Passenger Ship | UNITED STATES |  |  |  | 02 - Structural Conditions | 02199 - Other (Structural condition) | 50 - Rectify deficiencies w/in 30 days | Deck rails must be designed and constructed to withstand a point load of 200 pounds applied at any point in any direction. Fractured welds on aft support hand holds on swim step. Repair cracked welds. 46 CFR 177.900 (b)
2024-03-19 | 7881483 | Sector Southeastern New England | RI5210N | State Number | NAVETTE | Passenger Ship | UNITED STATES |  |  |  | 01 - Certificates & Documentation | CG001 - Certificate of Inspection (COI) | 701 - Prior to carriage of passengers/cargo | Vessels exposed to salt water more than three months in any 12 month period must undergo a drydock examination and an internal structural at least once every two years. The vessel has exceeded its time frame for drydock exam.
2024-03-19 | 7881398 | Sector Honolulu | 1209721 | Official Number (U.S.) | DOUBLE SCOOP | Passenger Ship | UNITED STATES |  |  |  | 08 - Alarms | 08199 - Other (alarms) | 10 - Deficiency Rectified | A visual and audible alarm must be provided at the operating station to indicate a high water level in each of the unmanned spaces. Forward and engine room bilge high level alarm visual indicator at helm is not operational. Provide visual indicators for forward and engine room bilge high levels. 46 CFR 182.530(a)
2024-03-19 | 7881164 | Sector New York | 1277003 | Official Number (U.S.) | CONNECTOR | Passenger Ship | UNITED STATES |  |  |  | 13 - Propulsion and Auxiliary Machinery | 13104 - Bilge pumping arrangements | 10 - Deficiency Rectified | At each initial and subsequent inspection for certification of a vessel, the owner or managing operator shall be prepared to conduct tests and have the vessel ready for inspections of machinery, fuel, and piping systems, including operational test of the means provided for pumping bilges. While inspecting STBD lazarette bilge system piping, MI's discovered the discharge piping was disconnected. Vessel corrected on the spot.
2024-03-19 | 7881653 | Sector San Diego | 9126819 | IMO Number | DISNEY WONDER | Passenger Ship | BAHAMAS, THE | LLOYD'S REGISTER OF SHIPPING | LLOYD'S REGISTER OF SHIPPING | LLOYD'S REGISTER OF SHIPPING | 14 - Pollution Prevention | 14503 - Garbage management plan | 10 - Deficiency Rectified | Every ship of 400 gross tonnage and above and every ship which is certified to carry 15 or more persons shall be provided with a Garbage Record Book. Vessel is logging disposal of multiple mattresses in GRB but has no receipts verifying removal. MARPOL 2017 Annex V / 10.3 Code: 14503
2024-03-19 | 7881889 | Sector Virginia | 1298375 | Official Number (U.S.) | CAPT RICHARD | Towing Vessel | UNITED STATES |  |  |  | 02 - Structural Conditions | 02105 - Steering gear | 60 - Rectify deficiencies prior to movement | The cognizant OCMI may require additional examinations of the vessel whenever he or she discovers or suspects damage or deterioration to hull plating or structural members that may affect the seaworthiness or fitness for the route or service of a vessel. These examinations may include a drydock examination, including: (2) A removal of the vessel from service to assess the extent of the damage and to affect permanent repairs. Due to damage sustained, port/stbd shaft out of alignment, port/stbd strut shaft bearing waklked out of sleeves, port/stbd rudder shoe cracked, port/stbd rudder posts pushed upward out of alignment.46 CFR 137.300(b)(2)
2024-03-19 | 7876104 | Sector San Francisco | 564370 | Official Number (U.S.) | ANGEL ISLAND | Passenger Ship | UNITED STATES |  |  |  | 11 - Life Saving Appliances | 11127 - Buoyant apparatus | 701 - Prior to carriage of passengers/cargo | A hydrostatic release unit when used in a float-free arrangement must be approved under approval series 160.062 or 160.162 or a standard specified by the Commandant. Buoyant apparatus stacked on 2nd deck were lashed to prevent blowing off due to high winds were secured with an expired hydrostatic release. Line securing BA's removed.
2024-03-19 | 7881164 | Sector New York | 1277003 | Official Number (U.S.) | CONNECTOR | Passenger Ship | UNITED STATES |  |  |  | 99 - Other | 99101 - Other (Safety in general) | 701 - Prior to carriage of passengers/cargo | The master shall conduct sufficient drills and give sufficient instructions to make sure that all crew members are familiar with their duties during emergencies that necessitate abandoning ship or the recovery of persons who have fallen overboard. Vessel's crew could not perform Man Overboard Drill with current configuration of rescue equipment and/or crew compliment. Once deficiency has been identified and corrected, perform successful MOB in the presence of CG MI. 46 CFR 185.520 (a)
2024-03-19 | 7876104 | Sector San Francisco | 564370 | Official Number (U.S.) | ANGEL ISLAND | Passenger Ship | UNITED STATES |  |  |  | 11 - Life Saving Appliances | 11108 - Inflatable liferafts | 701 - Prior to carriage of passengers/cargo | A hydrostatic release unit when used in a float-free arrangement must be approved under approval series 160.062 or 160.162 or a standard specified by the Commandant. Painter for IBA on aft 2nd deck was not attached to hydrostatic release.
2024-03-19 | 7876620 | Sector New Orleans | 9542477 | IMO Number | GH GLORY | Bulk Carrier | HONG KONG |  |  |  | 07 - Fire Safety | 07125 - Evaluation of crew performance (fire drills) | 60 - Rectify deficiencies prior to movement | Performance of crew members assigned fire fighting duties shall be periodically evaluated by conducting on board training and drills to identify areas in need of improvement to ensure competency in fire fighting skills is maintained and to ensure the operation readiness of the fire fighting organization. PSCO observed fire drill. Fire fighter #1 had 0 comms and life line belt was loose and inefective. Fire fighter #2 attempted to don SCBA upside down twice in both fire drills conducted and improperly donned face mask in both drills. 74 SOLAS (20) 11-2/15.2.2.3 60ac
2024-03-19 | 7872553 | Sector San Juan | 1191530 | Official Number (U.S.) | YUNQUE PRINCESS | Passenger Ship | UNITED STATES |  |  |  | 99 - Other | 99101 - Other (Safety in general) | 17 - Rectify deficiencies prior to departure | The emergency instructions must be designed to address the particular equipment, arrangement, and operation of each individual vessel. During the man overboard drill a crew member tending the safety line for the crew member at the bottom of the recovery platform was observed not wearing a lifejacket nor tethered to the vessel, this presents an unsafe operation that is not addressed by the Emergency Instructions.
2024-03-19 | 7881429 | U.S. COAST GUARD FORCES MICRONESIA/SECTOR GUAM | 678107 | Official Number (U.S.) | USNS PFC. DEWAYNE T. WILLIAMS | General Dry Cargo Ship | UNITED STATES |  |  |  | 09 - Working and Living Conditions | 09204 - Safe means of access | 50 - Rectify deficiencies w/in 30 days | Unless expressly provided otherwise in this regulation, at least two widely separated and ready means of escape shall be provided from all spaces or group of spaces. KBR door marked Auto Tool Rm/Preservation Packaging and Packing Equip/USMC Tool Room on 63 Level with dried paint between door and door jamb preventing the door from being open from the inside or outside of the space. Remove excessive dried paint from between door jam/door and prove operation. 74 SOLAS (20) Chapter II-2, Part D, Reg 13.2.1
2024-03-19 | 7881429 | U.S. COAST GUARD FORCES MICRONESIA/SECTOR GUAM | 678107 | Official Number (U.S.) | USNS PFC. DEWAYNE T. WILLIAMS | General Dry Cargo Ship | UNITED STATES |  |  |  | 11 - Life Saving Appliances | 11131 - On board training and instructions | 50 - Rectify deficiencies w/in 30 days | Posters or signs shall be provided on or in the vicinity of survival craft and their launching controls and shall use symbols in accordance with the recommendations of the Organization. The life boat's embarking instruction placards posted are not the correct type of life boats. 74 SOLAS(20) III/9.2.3
2024-03-19 | 7881429 | U.S. COAST GUARD FORCES MICRONESIA/SECTOR GUAM | 678107 | Official Number (U.S.) | USNS PFC. DEWAYNE T. WILLIAMS | General Dry Cargo Ship | UNITED STATES |  |  |  | 09 - Working and Living Conditions | 09209 - Electrical | 50 - Rectify deficiencies w/in 30 days | A main electric lighting system which shall provide illumination throughout those parts of the ship normally accessible to and used by crew. Found numerous inoperable lights in all decks of cargo hold #2. 74 SOLAS(81) II-1/41.2.1
2024-03-19 | 7877626 | Sector Charleston | SC4393DK | State Number | HOBO | Passenger Ship | UNITED STATES |  |  |  | 05 - Radio Communications | 05199 - Other (radio communication) | 705 - Other - as specified | Small Passenger Vessels operating more than 1000 feet from shore are required to have an FCC Station License. A qualified crew with a valid Marine Radio Operators Permit is required on all vessels with an FCC Station License. Mr. Jack Klippel does not possess a valid Marine Radio Operator permit. Vessel is restricted to 1000 ft from shore when Mr. Jack Klippel is operating as master.
2024-03-19 | 7881398 | Sector Honolulu | 1209721 | Official Number (U.S.) | DOUBLE SCOOP | Passenger Ship | UNITED STATES |  |  |  | 01 - Certificates & Documentation | 01199 - Other (certificates) | 50 - Rectify deficiencies w/in 30 days | The owner or managing operator of a vessel shall ensure that the vessel complies with the laws and regulations applicable to the vessel and that the vessel is otherwise satisfactory for the intended service. The inspection may include an inspection of the following items: Certificates and operating manuals, including certificates issued by the FCC. FCC Safety Radio Certificate not valid by FCC licensed technician for radio installation. Provide inspection and valid FCC Safety Radio Certificate. 46 CFR 176.402
2024-03-19 | 7871157 | Marine Safety Unit Houma | 1216403 | Official Number (U.S.) | E P PAUP | Barge | UNITED STATES |  |  |  | 14 - Pollution Prevention | 14604 - Bunker delivery notes | 703 - Prior to bunkering operations | Bunker delivery notes shall be accompanied by a representative sample of fuel; vessel did not have any fuel samples. To be cleared at next topside. 73 MARPOL (2011) VI/18.3.8.1
2024-03-19 | 7881653 | Sector San Diego | 9126819 | IMO Number | DISNEY WONDER | Passenger Ship | BAHAMAS, THE | LLOYD'S REGISTER OF SHIPPING | LLOYD'S REGISTER OF SHIPPING | LLOYD'S REGISTER OF SHIPPING | 07 - Fire Safety | 07120 - Means of escape | 10 - Deficiency Rectified | Above the bulkhead deck there shall be at least two means of escape from each main vertical zone or similarly restricted space or group of spaces at least one of which shall give access to a stairway forming a vertical escape. One of the means of egress is blocked in way of Air Condition station AC 01-2-04/5. 74SOLAS97 11-2/28.1.2 CODE: 07120
2024-03-19 | 7881429 | U.S. COAST GUARD FORCES MICRONESIA/SECTOR GUAM | 678107 | Official Number (U.S.) | USNS PFC. DEWAYNE T. WILLIAMS | General Dry Cargo Ship | UNITED STATES |  |  |  | 06 - Cargo Operations Including Equipment | 06199 - Other (cargo) | 50 - Rectify deficiencies w/in 30 days | The condition of the ship and its equipment shall be maintained to conform with the provisions of the present regulations to ensure that the ship in all aspects will remain fit to proceed to sea without danger to the ship or persons on board. The cargo pump bulkhead seal gland is leaking and not gas tight. 74 SOLAS(20) I/11
2024-03-19 | 7881928 | Sector Virginia | 1072353 | Official Number (U.S.) | GARY CHOUEST | Miscellaneous Vessel | UNITED STATES |  |  |  | 07 - Fire Safety | 07113 - Fire pumps and its pipes | 50 - Rectify deficiencies w/in 30 days | Fire-fighting systems and appliances shall be kept in good working order and readily available for immediate use. Emergency Fire Pump mechanical seal & housing were leaking during operation.
2024-03-19 | 7882415 | Sector San Diego | 1023639 | Official Number (U.S.) | C - TRACTOR 9 | Towing Vessel | UNITED STATES |  |  |  | 13 - Propulsion and Auxiliary Machinery | 13108 - Operation of machinery | 17 - Rectify deficiencies prior to departure | Vessel had a steering casualty. Make vessel available for inspection while hauled out at March 2024 dry docking. Identify cause of casualty and propose a repair plan if repairs are required. Cite: 46 CFR 137.300(b)
2024-03-19 | 7881429 | U.S. COAST GUARD FORCES MICRONESIA/SECTOR GUAM | 678107 | Official Number (U.S.) | USNS PFC. DEWAYNE T. WILLIAMS | General Dry Cargo Ship | UNITED STATES |  |  |  | 07 - Fire Safety | 07101 - Fire prevention structural integrity | 50 - Rectify deficiencies w/in 30 days | The purpose of this regulation is to contain a fire in the space of origin. For this purpose, the following functional requirements shall be met: the fire integrity of the divisions shall be maintained at openings and penetrations. The following items to be repaired to as original to prevent the passage of fire and smoke: 1) Unapproved modifications made to KBR bulkhead in way of Auto Tool Rm./Preservation door with a drilled hole and missing insulation. 2) Holed 8” ducting for air supply ventilation in way of overhead penetration. 74 SOLAS (81) Chapter II-2, Part C, Regulation 44
2024-03-19 | 7835929 | Sector Los Angeles/Long Beach | 669734 | Official Number (U.S.) | SPIRIT OF DANA POINT | School Ship | UNITED STATES |  |  |  | 11 - Life Saving Appliances | 11117 - Lifebuoys incl. provision and disposition | 16 - Rectify deficiencies w/in 14 days | Each rescue boat and ring life buoy must be marked with Type II retroreflective material. Retro-reflective materials of a sufficient width (approximately 5 cm) should be applied around or on both sides of the body of the lifebuoy at four evenly-spaced points. Properly apply required retroreflective tape. 46CFR185.604(i) - IMO Res A.658(16)
2024-03-19 | 7884772 | Sector Southeastern New England | 1336667 | Official Number (U.S.) | WINDSERVE GENESIS | Offshore | UNITED STATES |  |  |  | 13 - Propulsion and Auxiliary Machinery | 13108 - Operation of machinery | 705 - Other - as specified | The owner or operator of an OSV shall make the vessel available for inspection by a marine inspector whenever any important repairs or renewals are made. #1 IPS drive low pressure alarm causing drive to be inop.
2024-03-19 | 7835929 | Sector Los Angeles/Long Beach | 669734 | Official Number (U.S.) | SPIRIT OF DANA POINT | School Ship | UNITED STATES |  |  |  | 02 - Structural Conditions | 02199 - Other (Structural condition) | 16 - Rectify deficiencies w/in 14 days | The design, materials, and construction of masts, posts, yards, booms, bowsprits, and standing rigging on a sailing vessel must be suitable for the intended service. Main sail mast hoop found to be broken. Broken hoop requires replacement. 46CFR177.330
2024-03-19 | 7835929 | Sector Los Angeles/Long Beach | 669734 | Official Number (U.S.) | SPIRIT OF DANA POINT | School Ship | UNITED STATES |  |  |  | 13 - Propulsion and Auxiliary Machinery | 13199 - Other (machinery) | 16 - Rectify deficiencies w/in 14 days | Machinery and equipment installed on each vessel must be suitable for the vessel and its operation and for the purpose intended. All machinery and equipment must be installed and maintained in such a manner as to afford adequate protection from machinery failure. MI Observed the following conditions: -Propeller shaft in way of main mast found to be chaffing steel mast collar. Make repairs to ensure appropriate clearance between collar and prop shaft. 46CFR182.100
2024-03-19 | 7835929 | Sector Los Angeles/Long Beach | 669734 | Official Number (U.S.) | SPIRIT OF DANA POINT | School Ship | UNITED STATES |  |  |  | 02 - Structural Conditions | 02108 - Electrical installations in general | 16 - Rectify deficiencies w/in 14 days | Electrical equipment on a vessel must be installed and maintained to minimize accidental personnel contact with energized parts. Dead end wires found in both port and starboard aft cabins. Remove or properly terminate exposed wires. 46CFR183.200 (c)
2024-03-19 | 7835929 | Sector Los Angeles/Long Beach | 669734 | Official Number (U.S.) | SPIRIT OF DANA POINT | School Ship | UNITED STATES |  |  |  | 11 - Life Saving Appliances | 11110 - Stowage and provision of liferafts | 16 - Rectify deficiencies w/in 14 days | Each disposable hydrostatic release unit must be marked with an expiration date of two years after the date on which the unit is installed. Properly mark the hydrostatic release on the inflatable buoyant apparatus. 46CFR185.740(b)
2024-03-19 | 7877899 | Sector New Orleans | 9770567 | IMO Number | HIROSHIMA STAR | Bulk Carrier | LIBERIA |  | NIPPON KAIJI KYOKAI | NIPPON KAIJI KYOKAI | 11 - Life Saving Appliances | 11129 - Operational readiness of lifesaving appliances | 17 - Rectify deficiencies prior to departure | Before the ship leaves port and at all times during the voyage, all lifesaving appliances shall be in working order and ready for immediate use. PSCO received dispensation letter and confirmed onboard that freefall lifeboat starter had failed.
2024-03-19 | 7881536 | Marine Safety Unit Houma | 1256833 | Official Number (U.S.) | FAST LEOPARD | Passenger Ship | UNITED STATES |  |  |  | 07 - Fire Safety | 07106 - Fire detection and alarm system | 50 - Rectify deficiencies w/in 30 days | Vessels must have interconnected fire detection system installed in all enclosed spaces. No detection was found in state and rudder rooms. 46CFR181.405(c)
2024-03-19 | 7835929 | Sector Los Angeles/Long Beach | 669734 | Official Number (U.S.) | SPIRIT OF DANA POINT | School Ship | UNITED STATES |  |  |  | 13 - Propulsion and Auxiliary Machinery | 13104 - Bilge pumping arrangements | 16 - Rectify deficiencies w/in 14 days | A vessel is inspected for compliance with the standards required by this subchapter. Machinery, equipment, materials, and arrangements not covered by standards in this subchapter may be inspected in accordance with standards acceptable to the cognizant OCMI as good marine practice. The bilge piping valves require appropriate labeling to ensure effective operation. 46CFR176.800
2024-03-19 | 7876104 | Sector San Francisco | 564370 | Official Number (U.S.) | ANGEL ISLAND | Passenger Ship | UNITED STATES |  |  |  | 11 - Life Saving Appliances | 11127 - Buoyant apparatus | 16 - Rectify deficiencies w/in 14 days | Buoyant apparatus, when stowed in tiers, the separate units must be kept apart by spacers. The buoyant apparatus stacked on 2nd deck had either insufficient or missing spacers in between each individual buoyant apparatus.
2024-03-19 | 7881971 | Detached Duty Office Myrtle Beach | 603615 | Official Number (U.S.) | STARSHIP | Passenger Ship | UNITED STATES |  |  |  | 11 - Life Saving Appliances | 11118 - Lifejackets incl. provision and disposition | 705 - Other - as specified | An adult life jacket must be provided for each person carried on board a vessel. Provide 7 additional adult Type I PFDs. Maximum persons allowed is reduced by seven (7) to one-hundred-twenty-five (125) until new PFDs are provided.
2024-03-19 | 7878575 | Sector Mobile | 9867619 | IMO Number | AITOLOS | Tank Ship | MARSHALL ISLANDS | LLOYD'S REGISTER OF SHIPPING |  |  | 14 - Pollution Prevention | 14107 - Oil discharge monitoring and control system | 50 - Rectify deficiencies w/in 30 days | Oil tankers of 150 gross tonnage and above shall be equipped with an oil discharge monitoring and control systems approved by the administration. MARPOL ANNEX I/31.1
2024-03-19 | 7878575 | Sector Mobile | 9867619 | IMO Number | AITOLOS | Tank Ship | MARSHALL ISLANDS | LLOYD'S REGISTER OF SHIPPING |  |  | 04 - Emergency Systems | 04114 - Emergency source of power - Emergency generator | 17 - Rectify deficiencies prior to departure | Each emergency generating set to be automatically started shall be equipped with starting devices approved by the Administration with a stored energy capability of at least three consecutive starts. 74SOLAS(20)II-1/44.2 PSCO observed emergency generator unable to be started by batteries.
2024-03-19 | 7881174 | Sector Southeastern New England | 9359375 | IMO Number | STOLT SISTO | Tank Ship | CAYMAN ISLANDS |  | CAYMAN ISLANDS | CAYMAN ISLANDS | 02 - Structural Conditions | 02111 - Beams, frames, floors-corrosion | 40 - Rectify deficiencies prior to next US port after sailing foreign | The condition of the ship and its equipment shall be maintained to conform with the provision of the present regulations to ensure that the ship in all aspects will remain fit to proceed to sea without danger to the ship or persons on board. Upper walkway and work area between port and stbd manifolds, mid ship, found with severe wastage in structural support members. Supporting flanges and webs found disintegrated and/or fractured due to significant corrosion. See the following specific locations. Frames 76, 77, 78, steam line support beam upper flange wasted through. Frames 55/56 through 61, raised walkway/work area supporting longitudinal and transverse members wasted through. 08 columns at frames 45, 53, 56, 57, 58 (painted by crew) holed through due to wastage. Deck longitudinal between frames 58/59 found "paper thin." 74 SOLAS (20) I/11(a)
2024-03-19 | 7881536 | Marine Safety Unit Houma | 1256833 | Official Number (U.S.) | FAST LEOPARD | Passenger Ship | UNITED STATES |  |  |  | 07 - Fire Safety | 07113 - Fire pumps and its pipes | 17 - Rectify deficiencies prior to departure | A self priming, power driven fire pump must be installed on vessels more than 65ft. Fire pump leaked while in operation.
2024-03-19 | 7881536 | Marine Safety Unit Houma | 1256833 | Official Number (U.S.) | FAST LEOPARD | Passenger Ship | UNITED STATES |  |  |  | 03 - Water/Weathertight Conditions | 03105 - Covers (hatchway-, portable-, tarpaulins, etc.) | 17 - Rectify deficiencies prior to departure | A hatch exposed to weather must be watertight. Engine access hatches were actively leaking.
2024-03-19 | 7835929 | Sector Los Angeles/Long Beach | 669734 | Official Number (U.S.) | SPIRIT OF DANA POINT | School Ship | UNITED STATES |  |  |  | 99 - Other | 99101 - Other (Safety in general) | 50 - Rectify deficiencies w/in 30 days | The cognizant OCMI may require that a vessel and its equipment undergo any additional test or inspection deemed reasonable and necessary to determine that the vessel and its equipment are suitable for the service in which they are to be employed. Provide a sail rigging preventative maintenance plan which contains all required contents as listed in section II of enclosure (1) to NVIC 02-16 as well as appendix (2) to Enclosure (1) of USCG NVIC 02-16. 46CFR176.840
2024-03-19 | 7881914 | Sector Maryland-National Capital Region | 1020644 | Official Number (U.S.) | ANNAPOLIS LADY | Passenger Ship | UNITED STATES |  |  |  | 03 - Water/Weathertight Conditions | 03103 - Railing, gangway, walkway and means for safe passage | 705 - Other - as specified | On passenger decks of vessels engaged in excursion type operations, rails shall be at least 42 inches high. The space below the rail shall be fitted with bulwarks, chain link fencing, wire mesh, or the equivalent. The vessel was recently purchased by a new owner /operator and changed service from charter fishing (which requires 36 inch rail height with allowance for 12 inch spacing between courses) to excursion operations (which has the above-mentioned stricter rail height and course spacing requirements). The current railing is 42 inches tall, but has approximately 8-10 inches of open spacing between the first and second, and second and third courses. Make modifications to the rail height to come into compliance with the cited requirement. Alternatively, the requirements in "new" T [46 CFR 177.900(g)(1)] may be complied with (which allow bars, slats, rail courses, or an equivalent spaced at intervals of not more than 4 inches). Prior to making any modifications, contact the local OCMI to discuss the proposal. Code 705 - due by 12/31/24.
2024-03-19 | 7871157 | Marine Safety Unit Houma | 1216403 | Official Number (U.S.) | E P PAUP | Barge | UNITED STATES |  |  |  | 14 - Pollution Prevention | 14604 - Bunker delivery notes | 705 - Other - as specified | Bunker delivery receipts are to be retained for a period of three years after the fuel oil has been delivered on board; vessel did not have any bunker receipts. To be cleared at next topside. 73 MARPOL (2011) VI/18.3.6
2024-03-19 | 7882067 | Sector Western Alaska and U.S. Arctic | 1317267 | Official Number (U.S.) | RESURRECTION | Towing Vessel | UNITED STATES |  |  |  | 02 - Structural Conditions | 02106 - Hull damage impairing seaworthiness | 60 - Rectify deficiencies prior to movement | The cognizant OCMI may require additional examinations of the vessel whenever he or she discovers or suspects damage or deterioration to hull plating or structural members that may affect the seaworthiness or fitness for the route or service of a vessel. The hull of the vessel was damaged from an earlier grounding which consisted of multiple sharp insets at the fore peak compartment, starboard fuel oil tank, and exterior bottom plating of the machinery space. Provide repair proposal and conduct repairs to satisfaction of attending marine inspector. 46 CFR 137.300 (b)
2024-03-19 | 7881773 | Marine Safety Detachment Panama City | 558306 | Official Number (U.S.) | CAPT ELLIS | Passenger Ship | UNITED STATES |  |  |  | 11 - Life Saving Appliances | 11135 - Maintenance of Life Saving Appliances | 50 - Rectify deficiencies w/in 30 days | Separate and ensure proper labeling of child size PFDs.
2024-03-19 | 7881773 | Marine Safety Detachment Panama City | 558306 | Official Number (U.S.) | CAPT ELLIS | Passenger Ship | UNITED STATES |  |  |  | 11 - Life Saving Appliances | 11135 - Maintenance of Life Saving Appliances | 50 - Rectify deficiencies w/in 30 days | Properly mark/stencil life ring buoy.
2024-03-19 | 7882057 | Sector Maryland-National Capital Region | 240174 | Official Number (U.S.) | WILMA LEE | Passenger Ship | UNITED STATES |  |  |  | 07 - Fire Safety | 07109 - Fixed fire extinguishing installation | 701 - Prior to carriage of passengers/cargo | Provide operational fixed fire fighting system for machinery space. Fixed fire Fighting system when activated for testing did not shut down both Main Diesel Engines. Port shut down starboard did not. Demonstrate proper operation prior to passenger carriage. 46 CFR 181.400
2024-03-19 | 7883356 | Sector Maryland-National Capital Region | MD9942AL | State Number | GINNY | Passenger Ship | UNITED STATES |  |  |  | 07 - Fire Safety | 07110 - Fire fighting equipment and appliances | 10 - Deficiency Rectified | 46 CFR 176.810(a)(1) Inspection of each portable fire extinguisher system to check for excessive corrosion and general conditions. 40-B:C extinguisher was found expended.
2024-03-19 | 7879528 | Sector Key West | 1130527 | Official Number (U.S.) | FISHMONSTER MAX | Passenger Ship | UNITED STATES |  |  |  | 03 - Water/Weathertight Conditions | 03105 - Covers (hatchway-, portable-, tarpaulins, etc.) | 705 - Other - as specified | There is water ingress around the port tank space hatch. Surrounding wood is waterlogged but not rotted. Dry area and rebed hatch prior to credit drydock.
2024-03-19 | 7884527 | Marine Safety Detachment Ketchikan | 1118890 | Official Number (U.S.) | PRINCE OF WALES | Passenger Ship | UNITED STATES |  |  |  | 11 - Life Saving Appliances | 11111 - Marine Evacuation System | 50 - Rectify deficiencies w/in 30 days | A vessel is inspected for compliance with the standards required by this subchapter. Machinery, equipment, materials, and arrangements not covered by standards in this subchapter may be inspected in accordance with standards acceptable to the cognizant OCMI as good marine practice. The lever to deploy the MES is located well above the weather deck and requires crew to stand on a ladder in order to deploy the system. This arrangement puts the crew member well over the railing height and in danger of falling overboard in rough weather. Within 30 days, provide a plan to mitigate the risks currently associated with deploying the MES or a plan to replace the current system. Subchapter K requires a marine evacuation system used for embarkation of survival craft to meet 46 CFR 160.175 standards. That standard is no longer listed in the CFR. Without clear guidance on the requirements for the MES, the OCMI will attempt to use good marine practice proposed by the operator to address the above safety issue. 46 CFR 115.800(a) 46 CFR 117.150(a)
2024-03-19 | 7881541 | Marine Safety Unit Houma | 644408 | Official Number (U.S.) | DOUG II | Passenger Ship | UNITED STATES |  |  |  | 13 - Propulsion and Auxiliary Machinery | 13101 - Propulsion main engine | 17 - Rectify deficiencies prior to departure | Exhaust piping must not leak from the piping or any other connection. The exhaust piping had multiple cracks which would cause a leak into the engine room. These cracks must be repaired so as to not allow exhaust leaks. Vessel has exhaust leak on all exhaust fixtures for MDE. Repairs to be complete prior to getting underway.
2024-03-19 | 7882383 | Sector San Diego | 1332747 | Official Number (U.S.) | EWOLF | Towing Vessel | UNITED STATES |  |  |  | 08 - Alarms | 08103 - Fire alarm | 50 - Rectify deficiencies w/in 30 days | All smoke and fire-detection systems, including detectors and alarms, must be tested. Marine Inspector found 01 inoperable smoke detector in the forward starboard side storage locker. Replace and prove to the OCMI the smoke detector is operational.
2024-03-19 | 7898258 | Sector Puget Sound | 288175 | Official Number (U.S.) | SKAGIT | Towing Vessel | UNITED STATES |  |  |  | 09 - Working and Living Conditions | 09209 - Electrical | 50 - Rectify deficiencies w/in 30 days | Electrical systems and equipment must function properly and minimize system failures and fire and shock hazards. Blanks not installed properly in electrical panel.
2024-03-19 | 7884527 | Marine Safety Detachment Ketchikan | 1118890 | Official Number (U.S.) | PRINCE OF WALES | Passenger Ship | UNITED STATES |  |  |  | 10 - Safety of Navigation | 10111 - Charts | 50 - Rectify deficiencies w/in 30 days | A vessel must carry adequate and up to date charts. Master was unable to show when the electronic charts were last updated. Demonstrate that charts have been updated in the last 6 months. 46 CFR 121.420
2024-03-19 | 7876620 | Sector New Orleans | 9542477 | IMO Number | GH GLORY | Bulk Carrier | HONG KONG |  |  |  | 11 - Life Saving Appliances | 11104 - Rescue boats | 60 - Rectify deficiencies prior to movement | All life saving appliances and arrangments shall comply with the applicable requirements of the code. The engine starting systems and starting aids shall start the engine at an ambient temperature of -15 degrees celcius within 2 minutes of commencing the start procedure. PSCO observed the crew was ubable to start the rescue boat for approximately 10 minutes until the 4th engineer took the spark plugs out and used starting fluid. 74 SOLAS (20) III/34 LSA CODE 4.4.6.2 60ac
2024-03-19 | 7835929 | Sector Los Angeles/Long Beach | 669734 | Official Number (U.S.) | SPIRIT OF DANA POINT | School Ship | UNITED STATES |  |  |  | 02 - Structural Conditions | 02105 - Steering gear | 16 - Rectify deficiencies w/in 14 days | Machinery and equipment installed on each vessel must be suitable for the vessel and its operation and for the purpose intended. All machinery and equipment must be installed and maintained in such a manner as to afford adequate protection from machinery failure. MI Observed the following conditions: -Possible crack found on rudder post tiller. Conduct non-destructive testing, such as dye penetrate, in the presence of attending CG Marine Inspector. 46CFR182.100
2024-03-19 | 7907428 | Sector Maryland-National Capital Region | MD8540AR | State Number | QUATRO | Passenger Ship | UNITED STATES |  |  |  | 07 - Fire Safety | 07199 - Other (fire safety) | 701 - Prior to carriage of passengers/cargo | A pre-engineered fixed gas fire extinguishing system must: Automatically shut down all power ventilation systems and all engines that draw intake air from within the protected space. Vessel's pre-engineered fixed gas fire extinguishing system failed to shutdown engine upon activation (simulated). 46CFR181.420(a)(3)
2024-03-19 | 7881653 | Sector San Diego | 9126819 | IMO Number | DISNEY WONDER | Passenger Ship | BAHAMAS, THE | LLOYD'S REGISTER OF SHIPPING | LLOYD'S REGISTER OF SHIPPING | LLOYD'S REGISTER OF SHIPPING | 04 - Emergency Systems | 04109 - Fire drills | 10 - Deficiency Rectified | Crew members shall be trained to be familiar with the arrangements of the ship as well as the location and operation of any fire-fighting systems and appliances that they may be called upon to use. 02 crew members in charge of crew galley on deck 01 were unfamiliar with fixed fire suppression system for deep fat fryers. 74 SOLAS 20 11-2/15.2.2.1 Code: 04109
2024-03-19 | 7881933 | Sector New York | 1223665 | Official Number (U.S.) | SIXTY FIVE ROSES | Barge | UNITED STATES | AMERICAN BUREAU OF SHIPPING |  |  | 13 - Propulsion and Auxiliary Machinery | 13199 - Other (machinery) | 10 - Deficiency Rectified | (g) The following automatic shutdowns are required for the generator set:(1) Over-speed. Vessel was unable to properly test it's generators over-speed shutdown. Vessel must test proper over-speed shutdown in front of qualified Coast Guard Marine Inspectors. 46CFR 112.50-1g
2024-03-19 | 7876620 | Sector New Orleans | 9542477 | IMO Number | GH GLORY | Bulk Carrier | HONG KONG |  |  |  | 14 - Pollution Prevention | 14108 - 15 PPM Alarm arrangements | 16 - Rectify deficiencies w/in 14 days | Oil filtering equipment referred to in paragraph 2 of this regulation shall comply with paragraph 6 of this regulation. In addition it shall be provided with alarm arrangements to indicated when this level can not be maintained. The system shall also be provided with arrangements to ensure that any discharge of oily mixtures is automatically stopped when the oil content of the effluent exceeds 15 ppm. PSCO observed 3-way valve not operational during 15ppm alarm. MARPOL Consolidated 2022 ANNEX 1/14.7 16ac
2024-03-19 | 7881174 | Sector Southeastern New England | 9359375 | IMO Number | STOLT SISTO | Tank Ship | CAYMAN ISLANDS |  | CAYMAN ISLANDS | CAYMAN ISLANDS | 02 - Structural Conditions | 02108 - Electrical installations in general | 60 - Rectify deficiencies prior to movement | In tankers, electrical equipment, cables, and wiring shall not be installed in hazardous locations unless it conforms with the standards not inferior to the organization. Electrical conduit boxes at Frames 85/86, 57/58, and 53/54 found with conduits wasted through exposing wiring. Holes present a pathway for hazardous vapours to travel into the house/accommodation space. COC Not issued. 74 SOLAS (20) II-1/45.11
2024-03-19 | 7881174 | Sector Southeastern New England | 9359375 | IMO Number | STOLT SISTO | Tank Ship | CAYMAN ISLANDS |  | CAYMAN ISLANDS | CAYMAN ISLANDS | 07 - Fire Safety | 07199 - Other (fire safety) | 10 - Deficiency Rectified | Flammable liquid lockers shall be protected by an appropriate fire extinguishing arrangement approved by the administration. PSCO observed 18 boxes of flammable liquid stored in the "rope storage room." Crew moved flammable liquid to chemical storage area. 74 SOLAS (04) II-2/10.6.3.2
2024-03-19 | 7881933 | Sector New York | 1223665 | Official Number (U.S.) | SIXTY FIVE ROSES | Barge | UNITED STATES | AMERICAN BUREAU OF SHIPPING |  |  | 13 - Propulsion and Auxiliary Machinery | 13199 - Other (machinery) | 10 - Deficiency Rectified | (d) Each fired thermal fluid heater must be tested and inspected in accordance with the requirements of subpart 61.30 of this chapter. Thermal fluid heater was unable to be fully tested. Prior to carrying grade E cargoes, vessel must conduct a full Thermal Fluid Test in front of qualified Coast Guard Marine Inspectors.
2024-03-19 | 7881773 | Marine Safety Detachment Panama City | 558306 | Official Number (U.S.) | CAPT ELLIS | Passenger Ship | UNITED STATES |  |  |  | 02 - Structural Conditions | 02110 - Beams, frames, floors-op. damage | 50 - Rectify deficiencies w/in 30 days | Submit repair proposal to correct missing/damaged structural members in lazarette compartment.
2024-03-19 | 7872553 | Sector San Juan | 1191530 | Official Number (U.S.) | YUNQUE PRINCESS | Passenger Ship | UNITED STATES |  |  |  | 05 - Radio Communications | 05199 - Other (radio communication) | 17 - Rectify deficiencies prior to departure | A durable placard must be posted next to all radiotelephone installations with the emergency broadcast instructions and information, specific to the individual vessel. The emergency broadcast placard was for a Fishing Vessel. No vessel name was on the placard.
2024-03-19 | 7872553 | Sector San Juan | 1191530 | Official Number (U.S.) | YUNQUE PRINCESS | Passenger Ship | UNITED STATES |  |  |  | 10 - Safety of Navigation | 10113 - Automatic Identification System (AIS) | 17 - Rectify deficiencies prior to departure | The following vessels must have on board a properly installed, operational Coast Guard type-approved AIS. A self-propelled vessel of 65 feet or more in length, engaged in commercial service. The vessel's length is 66.6 feet in length. Install an AIS Class A device required by 33 CFR 164-46(b)(1) or Class B device required by33 CFR 164.46(b)(2).
2024-03-19 | 7872553 | Sector San Juan | 1191530 | Official Number (U.S.) | YUNQUE PRINCESS | Passenger Ship | UNITED STATES |  |  |  | 99 - Other | 99101 - Other (Safety in general) | 16 - Rectify deficiencies w/in 14 days | A vessel must carry either a first-aid kit that meets the requirements in 46 CFR 199.175(b)(10) or a kit with equivalent contents and instructions. The first aid kit was missing: a. 6 each burn prep - 10c b. 3 each compress bandages - 10c c. 1 each triangle bandage - 10c d. Instructions - outstanding
2024-03-19 | 7881971 | Detached Duty Office Myrtle Beach | 603615 | Official Number (U.S.) | STARSHIP | Passenger Ship | UNITED STATES |  |  |  | 11 - Life Saving Appliances | 11127 - Buoyant apparatus | 705 - Other - as specified | Each survival craft required on a vessel by this part must meet one of the following: (2) For a life float—Approved under approval series 160.027 or other standard specified by the Commandant. Buoyant apparatus may be used to meet requirements for life floats if the buoyant apparatus was installed on board the vessel on or before March 11, 1996, and if the buoyant apparatus remains in good and serviceable condition; The 25 person life float installed on the vessel was no longer in serviceable condition. Provide serviceable primary lifesaving as required per the vessels Limited Coastwise route.
2024-03-19 | 7835929 | Sector Los Angeles/Long Beach | 669734 | Official Number (U.S.) | SPIRIT OF DANA POINT | School Ship | UNITED STATES |  |  |  | 02 - Structural Conditions | 02105 - Steering gear | 16 - Rectify deficiencies w/in 14 days | Machinery and equipment installed on each vessel must be suitable for the vessel and its operation and for the purpose intended. All machinery and equipment must be installed and maintained in such a manner as to afford adequate protection from machinery failure. MI Observed the following conditions: -The port side hook attaching steering line to rudder tiller found to be excessively corroded. Attachment hook requires replacement. 46CFR182.100
2024-03-19 | 7884527 | Marine Safety Detachment Ketchikan | 1118890 | Official Number (U.S.) | PRINCE OF WALES | Passenger Ship | UNITED STATES |  |  |  | 13 - Propulsion and Auxiliary Machinery | 13102 - Auxiliary engine | 50 - Rectify deficiencies w/in 30 days | Generators operating in parallel must meet the standards of 46 CFR 111.12-11(f). Each generator arranged for parallel operation must have reverse-power. The #2 Generator reverse power relay failed to operate. Repair or replace the relay and until such time, parallel operation is not permitted. Demonstrate proper operation to attending CG Marine Inspector.
2024-03-19 | 7881521 | Sector Corpus Christi | 1145581 | Official Number (U.S.) | KIRBY 27712 | Barge | UNITED STATES |  |  |  | 08 - Alarms | 08199 - Other (alarms) | 705 - Other - as specified | On a tank barge, each cargo tank must be equipped with an overfill device that meets the requirements of 46 CFR 39.2007(b)(2) through (b)(4), (d)(1) through (d)(4), and 46 CFR 39.2009(a)(1), is an installed automatic shutdown system that meets the requirements of 46 CFR 39.2009(a)(2); or is an installed high-level indicating device that meets the requirements of 46 CFR 39.2003(b)(1), (2), and (3). Barge reported an overfill on tank # 1 with 23 gallons of low sulfur vacuum gas that spilled on the deck of the barge. Overfill was due to the overfill alarm not going off. The spill was contained on the barge no waterways concerns. Vessel is authorized to transit to New Orleans to offload cargo. Barge must rectify the overfill alarm on the #1 tank prior to loading. Correct to the satisfaction of the TPO. 33 CFR 155.480(b)(2)
2024-03-19 | 7881653 | Sector San Diego | 9126819 | IMO Number | DISNEY WONDER | Passenger Ship | BAHAMAS, THE | LLOYD'S REGISTER OF SHIPPING | LLOYD'S REGISTER OF SHIPPING | LLOYD'S REGISTER OF SHIPPING | 07 - Fire Safety | 07109 - Fixed fire extinguishing installation | 50 - Rectify deficiencies w/in 30 days | Sprinklers shall be placed in an overhead position and spaced in a suitable pattern. Sprinkler head in way of fire door FSD 01/5/10 is blocked by ventilation duct. SOLAS 97 11-2/12.3 Code: 07109
2024-03-19 | 7881429 | U.S. COAST GUARD FORCES MICRONESIA/SECTOR GUAM | 678107 | Official Number (U.S.) | USNS PFC. DEWAYNE T. WILLIAMS | General Dry Cargo Ship | UNITED STATES |  |  |  | 03 - Water/Weathertight Conditions | 03108 - Ventilators, air pipes, casings | 50 - Rectify deficiencies w/in 30 days | The condition of the ship and its equipment shall be maintained to conform with the provisions of the present regulations to ensure that the ship in all aspects will remain fit to proceed to sea without danger to the ship or persons on board. Tank vent's are severely wasted and unable to seal for Port 4B SWBT & DFM-4A-PT. In addition, SWB-33/8A-P vent head broken off. 74 SOLAS(20) I/11
2024-03-20 | 7881698 | Sector San Francisco | 1164830 | Official Number (U.S.) | VELOCITY | Passenger Ship | UNITED STATES |  |  |  | 07 - Fire Safety | 07110 - Fire fighting equipment and appliances | 16 - Rectify deficiencies w/in 14 days | On a vessel of not more than 19.8 meters (65 feet) in length carrying more than 49 passengers, and on a vessel of more than 19.8 meters (65 feet) in length, the minimum capacity of the fire pump must be 189 liters (50 gallons) per minute at a pressure of not less than 414 kPa (60 psi) at the pump outlet. The pump outlet must be fitted with a pressure gauge. The pressure gauge did not work.
2024-03-20 | 7862683 | Sector Virginia | 510349 | Official Number (U.S.) | CAPT MEL | Towing Vessel | UNITED STATES |  |  |  | 07 - Fire Safety | 07116 - Ventilation | 16 - Rectify deficiencies w/in 14 days | Means must be provided for closing, in case of fire,openings into machinery spaces. Vessel did not have closures for engine room mushroom ventilation and vent fan leading to head. 46 CFR 144.605
2024-03-20 | 7883522 | Sector Key West | 601140 | Official Number (U.S.) | SEA DWELLER III | Passenger Ship | UNITED STATES |  |  |  | 11 - Life Saving Appliances | 11129 - Operational readiness of lifesaving appliances | 17 - Rectify deficiencies prior to departure | Lifeline attached to life ring found secured to fly bridge railing. Rendering the quick deployment of life ring compromised.
2024-03-20 | 7862683 | Sector Virginia | 510349 | Official Number (U.S.) | CAPT MEL | Towing Vessel | UNITED STATES |  |  |  | 04 - Emergency Systems | 04117 - Functionality of Safety Systems | 16 - Rectify deficiencies w/in 14 days | There must be an installed or portable bilge pump for emergency dewatering. Installed bilge suction serving lazarette was found inoperable due to seized suction valve. 46 CFR 143.275
2024-03-20 | 7882200 | Sector New York | 1056516 | Official Number (U.S.) | DESTINY | Passenger Ship | UNITED STATES |  |  |  | 13 - Propulsion and Auxiliary Machinery | 13199 - Other (machinery) | 50 - Rectify deficiencies w/in 30 days | "Battery chargers must have an ammeter connected in the charging circuit." Ammeter not located on battery charger. 46 CFR 120.350
2024-03-20 | 7881698 | Sector San Francisco | 1164830 | Official Number (U.S.) | VELOCITY | Passenger Ship | UNITED STATES |  |  |  | 10 - Safety of Navigation | 10111 - Charts | 16 - Rectify deficiencies w/in 14 days | As appropriate for the intended voyage, a vessel must carry adequate and up-to-date: U.S. Coast Pilot or similar publication. The Coast Pilot was out-dated and needs to be replaced.
2024-03-20 | 7881698 | Sector San Francisco | 1164830 | Official Number (U.S.) | VELOCITY | Passenger Ship | UNITED STATES |  |  |  | 10 - Safety of Navigation | 10105 - Magnetic compass | 16 - Rectify deficiencies w/in 14 days | Except on a vessel limited to daytime operations, the compass must be illuminated. The magnetic compass did not illuminate.
2024-03-20 | 7881698 | Sector San Francisco | 1164830 | Official Number (U.S.) | VELOCITY | Passenger Ship | UNITED STATES |  |  |  | 02 - Structural Conditions | 02199 - Other (Structural condition) | 705 - Other - as specified | An internal structural examination conducted in compliance with § 176.600 may be conducted while the vessel is afloat or out of the water and consists of a complete examination of the vessel's main strength members, including the major internal framing, the hull plating and planking, voids, and ballast, cargo, and fuel oil tanks. There were several instances of welding defects identified in the fore peak. Repair prior to next credit drydock.
2024-03-20 | 7882241 | Sector Houston/Galveston | 9633202 | IMO Number | SIDER PERA | Bulk Carrier | MARSHALL ISLANDS |  | RINA |  | 11 - Life Saving Appliances | 11117 - Lifebuoys incl. provision and disposition | 10 - Deficiency Rectified | EACH LIFEBOUY SHALL BE MARKED IN BLOCK CAPITALS OF THE ROMAN ALPHABET WITH THE NAME AND PORT OF REGISTRY OF THE SHIP ON WHICH IT IS CARRIED. PSCO OBSERVED 02 LIFEBOUYS ON THE PORT AND STARBOARD AFT SIDE OF THE VESSEL THAT HAD WASTED MARKINGS 74SOLAS(20)III/7.1.1.4
2024-03-20 | 7882200 | Sector New York | 1056516 | Official Number (U.S.) | DESTINY | Passenger Ship | UNITED STATES |  |  |  | 07 - Fire Safety | 07123 - Operation of Fire protection systems | 16 - Rectify deficiencies w/in 14 days | "Comlete but simple instructions for the operation of a fixed gas fire extinguishing system must be located in a conspicuous place..." Instructions and diagram not located for the system in engine room. 46 CFR 122.612
2024-03-20 | 7881698 | Sector San Francisco | 1164830 | Official Number (U.S.) | VELOCITY | Passenger Ship | UNITED STATES |  |  |  | 11 - Life Saving Appliances | 11108 - Inflatable liferafts | 16 - Rectify deficiencies w/in 14 days | Each item of survival craft equipment must be of good quality, and efficient for the purpose it is intended to serve. There were 02 deficiencies identified on the life float: 1. The Type II SOLAS retroreflective tape needs to be replaced 2. One of the grab line attachments was deteriorated and unsecure.
2024-03-20 | 7882200 | Sector New York | 1056516 | Official Number (U.S.) | DESTINY | Passenger Ship | UNITED STATES |  |  |  | 03 - Water/Weathertight Conditions | 03108 - Ventilators, air pipes, casings | 16 - Rectify deficiencies w/in 14 days | "...construction and arrangements... must allow... protection against fire." Port and starboard gaskets are worn for both ventilation closures. 46 CFR 116.100
2024-03-20 | 7862683 | Sector Virginia | 510349 | Official Number (U.S.) | CAPT MEL | Towing Vessel | UNITED STATES |  |  |  | 08 - Alarms | 08101 - General alarm | 16 - Rectify deficiencies w/in 14 days | Vessel must have in the engine room, a supplemental flashing red light that is identified with a sign that reads: “Attention General Alarm—When Alarm Sounds or Flashes Go to Your Station” Vessel’s red flashing light in engine room was inoperable and missing sign. 46 CFR 143.235(b)(3)
2024-03-20 | 7872294 | Sector New York | 1218805 | Official Number (U.S.) | CIRCLE LINE QUEENS | Passenger Ship | UNITED STATES |  |  |  | 07 - Fire Safety | 07115 - Fire-dampers | 10 - Deficiency Rectified | Provisions shall be made by means of plugs, covers, etc, to prevent admission of air into the space protected. Identified port aft accordion style fire damper did not exercise when pulled. Crew investigated and found debris collected in accordion tracks. Cleaned out and exercised again. Attending MI witnessed actuating of fire damper after cleaning. 46 CFR 181.20-35 OLD T
2024-03-20 | 7881873 | Sector Delaware Bay | 1228239 | Official Number (U.S.) | NO. 17 | Barge | UNITED STATES |  |  |  | 06 - Cargo Operations Including Equipment | 06199 - Other (cargo) | 16 - Rectify deficiencies w/in 14 days | Vent outlets from all tanks which may emit flammable or combustible vapors, such as bilge slop tanks and contaminated drain tanks, must be fitted with a single screen of corrosion-resistant wire of at least 30 by 30 mesh, or two screens of at least 20 by 20 mesh spaced not less than one-half inch (13mm) nor more than 1 1/2 inches (38mm) apart. The clear area through the mesh must not be less than the internal unobstructed area of the required pipe. 5 out of the 6 cargo tanks goose neck vents had rips/holes in the mesh of the flame screen. Vessel is require to replace the flame screen mesh to the satisfaction of the attending MI. 46 CFR 56.50-85(a)(8) 16C
2024-03-20 | 7882292 | Sector New York | 9967988 | IMO Number | ZIM OPAL | General Dry Cargo Ship | HONG KONG |  | DNV |  | 07 - Fire Safety | 07106 - Fire detection and alarm system | 40 - Rectify deficiencies prior to next US port after sailing foreign | Fire-Fighting systems and appliances shall be kept in good working order and readily available for immediate use. Vessel self-reported inoperable flame detector. Flag dispensation was issued for inoperable fire fighting detection system. 74 SOLAS (20) ii-2/14.2.1.2
2024-03-20 | 7882423 | Marine Safety Unit Pittsburgh | 509770 | Official Number (U.S.) | JAMES P. BRYAN | Towing Vessel | UNITED STATES |  |  |  | 13 - Propulsion and Auxiliary Machinery | 13108 - Operation of machinery | 17 - Rectify deficiencies prior to departure | Machinery and electrical systems must be designed and maintained to provide for safe operation of the towing vessel and safety of persons onboard under normal and emergency conditions. Steering system not working properly. Repair steering system and demonstrate proper operation to the satisfaction of an attending CG Marine Inspector.
2024-03-20 | 7882087 | Resident Inspection Office St. Croix | 598381 | Official Number (U.S.) | NRC VALOR | Miscellaneous Vessel | UNITED STATES |  |  |  | 02 - Structural Conditions | 02199 - Other (Structural condition) | 50 - Rectify deficiencies w/in 30 days | Each tank vessel must undergo dry dock, internal structural, and cargo tank internal examinations at intervals prescribed in 46 CFR Table 31.10-21(a). Dry dock, internal structural, and cargo tank internals for NRC VALOR expire after 30 March 2024, as stated on your COI. Vessel will be in transit from St. Croix to Rhode Island in order to conduct credit dry dock, but dates will expire in route. During transit, vessel not be authorized to carry cargo or freight. On or before your arrival, schedule your credit dry dock. Local OCMI will decide manner in which this deficiency will be cleared.
2024-03-20 | 7882471 | Sector Maryland-National Capital Region | 931670 | Official Number (U.S.) | PRIDE OF BALTIMORE II | Passenger Ship | UNITED STATES |  |  |  | 11 - Life Saving Appliances | 11118 - Lifejackets incl. provision and disposition | 16 - Rectify deficiencies w/in 14 days | 11118 - Each life jacket carried on a vessel on oceans, coastwise, or Great Lakes route, must have a life jacket light approved in accordance with § 161.012 in subchapter Q of this chapter. The child life jackets do not have lights attached. 46 CFR 180.25-20(a) "Old T"
2024-03-20 | 7882471 | Sector Maryland-National Capital Region | 931670 | Official Number (U.S.) | PRIDE OF BALTIMORE II | Passenger Ship | UNITED STATES |  |  |  | 05 - Radio Communications | 05112 - VHF EPIRB | 10 - Deficiency Rectified | 05112 - Each EPIRB, other than an EPIRB in an inflatable liferaft, must be tested monthly, using the integrated test circuit and output indicator, to determine that it is operative. There were not EPIRB tests logged. 46 CFR 185.25-20(a) "Old T"
2024-03-20 | 7882204 | Sector Maryland-National Capital Region | 9863106 | IMO Number | ZELLA OLDENDORFF | Bulk Carrier | PANAMA |  |  |  | 10 - Safety of Navigation | 10101 - Pilot ladders and hoist/pilot transfer arrangements | 60 - Rectify deficiencies prior to movement | A pilot ladder shall be certified by the manufacturer as complying with the regulation or with an international standard acceptable to the organization PSCO observed the absence of a valid certificate for the port side pilot ladder. PSCO observed discrepancies between the certificate and physical attributes of the starboard side pilot ladder. The certificate and physical attributes of the starboard side pilot ladder. The certificate describes the ladder as having 33 wooden steps, 5 spreaders and an overall length of 20 meters, whereas the actual ladder consists of 44 wooden steps, 6 spreaders, and was 18 meters in overall length. PSCO believers this to be a fraudulent ladder and certificate. 74 SOLAS (20) V/23.2.3
2024-03-20 | 7882429 | Sector Maryland-National Capital Region | 1298318 | Official Number (U.S.) | ARC INTEGRITY | Ro-Ro Cargo Ship | UNITED STATES | LLOYD'S REGISTER OF SHIPPING | AMERICAN BUREAU OF SHIPPING | UNITED STATES | 13 - Propulsion and Auxiliary Machinery | 13199 - Other (machinery) | 50 - Rectify deficiencies w/in 30 days | Electrical installations shall be such that all electrical auxiliary services necessary for maintaining the ship in normal operational and habitable conditions will be ensured without recourse to the emergency source of electrical power. A main source of electrical power of sufficient capacity to supply all of the services mentioned in regulation 40.1.1 shall be provided. On 20 March 2024 the vessel reported a blackout on board with a temporary loss of steering and propulsion due to the shutdown of the #1 Diesel Generator. Identify the cause of the failure and make appropriate repairs to the satisfaction of Class.
2024-03-20 | 7882580 | Sector Southeastern New England | 1339303 | Official Number (U.S.) | WINDSERVE JOURNEY | Offshore | UNITED STATES |  |  |  | 13 - Propulsion and Auxiliary Machinery | 13108 - Operation of machinery | 705 - Other - as specified | The owner or operator of an OSV shall make the vessel available for inspection by a marine inspector whenever any important repairs or renewals are made. #1 IPS drive low pressure alarm causing drive to be inop.
2024-03-20 | 7882637 | Sector New York | 1198685 | Official Number (U.S.) | MARIAN S. HEISKELL | Passenger Ship | UNITED STATES |  |  |  | 09 - Working and Living Conditions | 09209 - Electrical | 16 - Rectify deficiencies w/in 14 days | EACH DISTRIBUTION PANEL OR SWITCHBOARD MUST BE TOTALLY ENCLOSED AND OF THE DEAD-FRONT TYPE. STARBOARD ENGINE ROOM FORWARD 24V DISTRO. PANEL WAS CRACKED AND DAMAGED. REPAIR OR REPLACE TO MI SATISFACTION. 46CFR183.330(b)
2024-03-20 | 7888454 | Marine Inspections Unit Singapore | 9345104 | IMO Number | USNS CARL BRASHEAR | Miscellaneous Vessel | UNITED STATES |  |  |  | 09 - Working and Living Conditions | 09198 - Other (crew and accommodation) | 50 - Rectify deficiencies w/in 30 days | Each crew berthing area shall be equipped with information regarding procedures and resources to report crimes, including sexual assault and sexual harassment, including information on the telephone number, website address, and email address for reporting allegations of sexual assault and sexual harassment to the Coast Guard. Vessel does not have posters instructing to report sexual harassment/assault directly to USCG. Provide posters that specifically instruct victims to report incidents directly to USCG by means as stated in deficiency 05. These posters shall be in each berthing area and each crew washing place to the satisfaction of ABS. 46 U.S.C. 11101(B)(i) USCG CVC Policy Letter 23-04
2024-03-20 | 7888454 | Marine Inspections Unit Singapore | 9345104 | IMO Number | USNS CARL BRASHEAR | Miscellaneous Vessel | UNITED STATES |  |  |  | 09 - Working and Living Conditions | 09198 - Other (crew and accommodation) | 50 - Rectify deficiencies w/in 30 days | Vessel was found with no master key control system, control access, use of and issuance of master keys, and handling protocols. Develop and implement required master key control program to satisfaction of OCMI. 46 USC 3106 CVC Policy Letter 23-06
2024-03-20 | 7888454 | Marine Inspections Unit Singapore | 9345104 | IMO Number | USNS CARL BRASHEAR | Miscellaneous Vessel | UNITED STATES |  |  |  | 15 - Safety Management Systems (ISM) | 15101 - Safety and environment policy | 50 - Rectify deficiencies w/in 30 days | The company should establish a safety…policy which describes how the objectives given in paragraph 1.2 will be achieved. Vessel SMS does not contain instructions for reporting incidents of sexual assault or harassment directly to Coast Guard National Command Center at 202-372-2100 or via email at CGTIPS@uscg.mil, (and if in immediate danger to call 9-1-1) as required by 46 U.S.C. 10104. Conduct an internal audit and make necessary changes to vessel SMS to satisfaction or ABS. 74 SOLAS (20) IX 3.1 ISM Part A 2.1 CVC-WI-004(3) D.1.b.1
2024-03-20 | 7882471 | Sector Maryland-National Capital Region | 931670 | Official Number (U.S.) | PRIDE OF BALTIMORE II | Passenger Ship | UNITED STATES |  |  |  | 02 - Structural Conditions | 02107 - Ballast, fuel and other tanks | 701 - Prior to carriage of passengers/cargo | 02107 - Shutoff valves, installed so as to close against the fuel flow, must be fitted in the fuel supply lines, one at the tank connection and one at the engine end of the fuel line to stop fuel flow when servicing accessories. The shutoff valve at the tank must be manually operable from outside the compartment in which the valve is located. When tested, the fuel shutoff valves did not operate correctly. 46 CFR 182.20-40(b)(3) "Old T"
2024-03-20 | 7888454 | Marine Inspections Unit Singapore | 9345104 | IMO Number | USNS CARL BRASHEAR | Miscellaneous Vessel | UNITED STATES |  |  |  | 11 - Life Saving Appliances | 11106 - Fast Rescue Boats | 50 - Rectify deficiencies w/in 30 days | As far as is reasonable and practicable, rescue boats other than lifeboats which are also rescue boats, shall be launched each month with their assigned crew aboard and manoeuvred in the water. In all cases this requirement shall be complied with at least once every three months. During COI renewal, vessel was unable to launch starboard rescue boat due to being moored up starboard side to pier during the inspection. Vessel to launch starboard rescue boat within 30 days to satisfy requirements during the inspection that were waived. Master may submit video and photo logbook entry as evidence to USCG. 74 SOLAS (20) III/19.3.4.6
2024-03-20 | 7882471 | Sector Maryland-National Capital Region | 931670 | Official Number (U.S.) | PRIDE OF BALTIMORE II | Passenger Ship | UNITED STATES |  |  |  | 07 - Fire Safety | 07106 - Fire detection and alarm system | 701 - Prior to carriage of passengers/cargo | 07106 - Vessels described by 46 CFR 175.110(c) must have an interconnected fire detection system in compliance with § 181.450 installed in all enclosed areas where passengers and crew have routine access, including accommodation spaces and machinery spaces. The interconnected fire detection in the forward space did was inoperable. 46 CFR 181.405(c)
2024-03-20 | 7888454 | Marine Inspections Unit Singapore | 9345104 | IMO Number | USNS CARL BRASHEAR | Miscellaneous Vessel | UNITED STATES |  |  |  | 09 - Working and Living Conditions | 09209 - Electrical | 16 - Rectify deficiencies w/in 14 days | No equipment shall be installed in…paint lockers…unless the Administration is satisfied that such equipment is: appropriately certified for safe usage in the dusts, vapours or gases likely to be encountered. Forward paint locker was found with a non-explosion proof fan permanently installed. Replace fan or remove to satisfaction of ABS. 74 SOLAS (04) II-1/45.10.4
2024-03-20 | 7882103 | Marine Safety Unit Texas City | 629754 | Official Number (U.S.) | CITY OF NEW ORLEANS | Towing Vessel | UNITED STATES |  |  |  | 02 - Structural Conditions | 02105 - Steering gear | 60 - Rectify deficiencies prior to movement | Propulsion machinery, including main engines, reduction gears, shafting, bearings, and electrical equipment and systems, must: Be maintained to ensure proper operation. According to divers report, all three main rudders bent at breakaway toward port. Port rudder at 45 deg, center and STBD rudders at 90 deg. Vessel is authorized a one time dead ship transit from Freeport, Texas to Channelview, Texas by the M/V JANIS ELIZABETH. Effect permanent repairs to the satisfaction of TPO and Coast Guard.
2024-03-20 | 7882004 | Marine Safety Unit Houma | 675466 | Official Number (U.S.) | JACOB GERALD | Offshore | UNITED STATES |  |  |  | 99 - Other | 99101 - Other (Safety in general) | 50 - Rectify deficiencies w/in 30 days | Prepare and post emergency checkoff lists in a conspicuous place accessible to crew and passengers with the type and location of all lifesaving devices carried on the vessel. Vessel emergency instructions does not reflect current equipment and procedures to conduct Man Overboard. 46 CFR 185.25-1(3)
2024-03-20 | 7882204 | Sector Maryland-National Capital Region | 9863106 | IMO Number | ZELLA OLDENDORFF | Bulk Carrier | PANAMA |  |  |  | 11 - Life Saving Appliances | 11110 - Stowage and provision of liferafts | 17 - Rectify deficiencies prior to departure | The normal equipment of every lifeboat shall consist of a food ration totaling not less than 10,000 kJ for each person the lifeboat is permitted to accommodate. These rations shall be kept in airtight packaging. PSCO observed 17 rations out of the 30 in the lifeboat did not have an airtight seal. 74 SOLAS (20) III/34 LSA 4.4.8.12
2024-03-20 | 7862683 | Sector Virginia | 510349 | Official Number (U.S.) | CAPT MEL | Towing Vessel | UNITED STATES |  |  |  | 08 - Alarms | 08199 - Other (alarms) | 16 - Rectify deficiencies w/in 14 days | Alarms must be visible and audible at each operating station. Main diesel engine alarms did not operate at upper operating station. 46 CFR 143.230(b)(1)
2024-03-20 | 7882004 | Marine Safety Unit Houma | 675466 | Official Number (U.S.) | JACOB GERALD | Offshore | UNITED STATES |  |  |  | 07 - Fire Safety | 07106 - Fire detection and alarm system | 50 - Rectify deficiencies w/in 30 days | A vessel that operates on an Oceans route must have an interconnected fire detection system in compliance with 46 CFR 181.450 installed in all enclosed areas where passengers and crew have routine access, including accommodation spaces. Crew accommodation spaces that do not have interconnected fire detectors must be properly fitted with required detectors per CG regulation. 46 CFR 181.405
2024-03-20 | 7874584 | Sector New York | 929215 | Official Number (U.S.) | NEVER ENUFF III | Passenger Ship | UNITED STATES |  |  |  | 10 - Safety of Navigation | 10111 - Charts | 16 - Rectify deficiencies w/in 14 days | a) As appropriate for the intended voyage, a vessel must carry adequate and up-to-date: (1) Charts of large enough scale to make safe navigation possible; Operator did not have req'd charts. Produce up-to-date charts and/or receipt of purchase. 46 CFR 184.420(a)
2024-03-20 | 7882200 | Sector New York | 1056516 | Official Number (U.S.) | DESTINY | Passenger Ship | UNITED STATES |  |  |  | 07 - Fire Safety | 07101 - Fire prevention structural integrity | 701 - Prior to carriage of passengers/cargo | "...must be so insulated w/ approved structural insulation..." Ceiling located in the aft of the engine room is missing insulation. Address the insulation. 46 CFR 116.415
2024-03-20 | 7874584 | Sector New York | 929215 | Official Number (U.S.) | NEVER ENUFF III | Passenger Ship | UNITED STATES |  |  |  | 11 - Life Saving Appliances | 11118 - Lifejackets incl. provision and disposition | 16 - Rectify deficiencies w/in 14 days | (h) Each life jacket must be marked with Type I retroreflective material approved in 46 CFR 164.018 or other standard specified by the Commandant. Numerous lifejackets had insufficient or old retroreflective material present. 46 CFR 185.604(h)
2024-03-20 | 7882004 | Marine Safety Unit Houma | 675466 | Official Number (U.S.) | JACOB GERALD | Offshore | UNITED STATES |  |  |  | 07 - Fire Safety | 07109 - Fixed fire extinguishing installation | 50 - Rectify deficiencies w/in 30 days | Portable extinguishers must be inspected and maintained in accordance with NFPA 10. Broken bracket of portable fire extinguishers on main deck must be fixed. 46 CFR 176.810
2024-03-20 | 7882004 | Marine Safety Unit Houma | 675466 | Official Number (U.S.) | JACOB GERALD | Offshore | UNITED STATES |  |  |  | 02 - Structural Conditions | 02108 - Electrical installations in general | 50 - Rectify deficiencies w/in 30 days | Switchboard must be constructed in such a manner that no live parts will be exposed to accidental contact. Gap in bridge breaker panel must be permanently covered with suitable filler plate. 46 CFR 183.1-15 (OLD T) 46 CFR 183.200
2024-03-20 | 7882004 | Marine Safety Unit Houma | 675466 | Official Number (U.S.) | JACOB GERALD | Offshore | UNITED STATES |  |  |  | 99 - Other | 99101 - Other (Safety in general) | 50 - Rectify deficiencies w/in 30 days | The station bill must be comparable with the regular work of the individual, including preparing and launching of survival craft onboard. The Station Bill mentions a rescue boat , which is not existent onboard the vessel. Station Bill does not mention rescue platform used for man-overboard rescue operations. 46 CFR 185.510
2024-03-20 | 7874584 | Sector New York | 929215 | Official Number (U.S.) | NEVER ENUFF III | Passenger Ship | UNITED STATES |  |  |  | 07 - Fire Safety | 07101 - Fire prevention structural integrity | 50 - Rectify deficiencies w/in 30 days | (4)Boundaries that separate machinery spaces from accommodation spaces, service spaces, and control spaces must be lined with noncombustible panels or insulation approved in accordance with § 164.009... The following noncombustible materials may be used ...though not specifically approved under this subpart: (a) Sheet glass, block glass, clay, ceramics, and uncoated fibers. (b) All metals, except magnesium and magnesium alloys. (c) Portland cement, gypsum, and magnesite concretes having aggregates of only sand, gravel, expanded vermiculite, expanded or vesicular slags, diatomaceous silica, perlite, or pumice. (d) Woven, knitted or needle punched glass fabric containing no additives other than lubricants not exceeding 2.5 percent. Engine room ceiling boundary not intact due to wasted plate. Propose suitable replacement material to USCG. 46 CFR 177.410(c)(4); 46 CFR 164.009-3
2024-03-20 | 7888454 | Marine Inspections Unit Singapore | 9345104 | IMO Number | USNS CARL BRASHEAR | Miscellaneous Vessel | UNITED STATES |  |  |  | 09 - Working and Living Conditions | 09198 - Other (crew and accommodation) | 705 - Other - as specified | The owner of a vessel to which this section applies shall install video and audio surveillance equipment aboard the vessel not later than 2 years after enactment of the Don Young Coast Guard Authorization Act of 2022, or during the next scheduled drydock, whichever is later. Vessel did not install camera system during 2024 drydock and shall install system by 28DEC2024 IAW CG-CVC Policy Letter 23-05 to the satisfaction of the USCG. 46 U.S.C 4901 CVC Policy Letter 23-05
2024-03-20 | 7878613 | Sector Columbia River | 575031 | Official Number (U.S.) | STARDUST | Passenger Ship | UNITED STATES |  |  |  | 05 - Radio Communications | 05111 - Satellite EPIRB 406MHz/1.6GHz | 701 - Prior to carriage of passengers/cargo | Each vessel that operates on the high seas, or beyond 3 miles from the coastline of the great lakes must have onboard an FCC type accepted Cat I 406 MHZ EPIRB installed to automatically float free and activate. The EPIRB was not onboard azt the time of inspection. Provide onboard FCC type accepted Cat I 406 MHZ EPIRB.
2024-03-20 | 7882204 | Sector Maryland-National Capital Region | 9863106 | IMO Number | ZELLA OLDENDORFF | Bulk Carrier | PANAMA |  |  |  | 15 - Safety Management Systems (ISM) | 15109 - Maintenance of the ship and equipment | 50 - Rectify deficiencies w/in 30 days | Every company should develop, implement, and maintain a safety management system which includes the following functional requirements: procedures and instructions to ensure safe operations of ships and protection the environment in compliance with relevant international & flag state legislation. Due to the objective evidence in the above deficiencies the coast guard questions the adequacy and overall implementation of the vessels SMS under the ISM code. An internal audit is required within 30 days. Provide a copy of audit report to USCG. 74 SOLAS (20) IX/3.1
2024-03-20 | 7878613 | Sector Columbia River | 575031 | Official Number (U.S.) | STARDUST | Passenger Ship | UNITED STATES |  |  |  | 11 - Life Saving Appliances | 11108 - Inflatable liferafts | 701 - Prior to carriage of passengers/cargo | Each vessel must meet the survival craft carriage requirements of 46 CFR 180.200(c)(table). The vessel's survival craft was not onboard during the inspection. Provide survival craft aboard the vessel in accordance with 46 CFR 180.200(c). Raft is being serviced.
2024-03-20 | 7877252 | Marine Safety Detachment Fort Macon | NC8183DM | State Number | CAPE LOOKOUT FERRY SERVICE | Passenger Ship | UNITED STATES |  |  |  | 13 - Propulsion and Auxiliary Machinery | 13101 - Propulsion main engine | 50 - Rectify deficiencies w/in 30 days | All machinery and equipment must be installed and maintained in such a manner as to afford adequate protection from causing fire, explosion, machinery failure, and personnel injury. Renew fuel filter.
2024-03-20 | 7877252 | Marine Safety Detachment Fort Macon | NC8183DM | State Number | CAPE LOOKOUT FERRY SERVICE | Passenger Ship | UNITED STATES |  |  |  | 11 - Life Saving Appliances | 11118 - Lifejackets incl. provision and disposition | 50 - Rectify deficiencies w/in 30 days | Each child size life jacket must be stowed in a location that is appropriately marked and separated from adult life jackets so the child size life jackets are not mistaken for adult life jackets. Child and Adult life jackets stowed on STBD side compartment were not seperated.
2024-03-20 | 7877252 | Marine Safety Detachment Fort Macon | NC8183DM | State Number | CAPE LOOKOUT FERRY SERVICE | Passenger Ship | UNITED STATES |  |  |  | 11 - Life Saving Appliances | 11116 - Distress flares | 50 - Rectify deficiencies w/in 30 days | Portable watertight containers for distress flares and smoke signals shall be of a bright color, and containers shall be clearly marked in legible contrasting letters at least 12.7 millimeters (0.5 inches) high: “DISTRESS SIGNALS”. Container for distress signals was not onboard.
2024-03-20 | 7879626 | Marine Safety Unit Coram | 1138010 | Official Number (U.S.) | GRAND REPUBLIC | Passenger Ship | UNITED STATES |  |  |  | 09 - Working and Living Conditions | 09209 - Electrical | 50 - Rectify deficiencies w/in 30 days | PROPERLY SECURE ELECTRICAL CABLE IN GALLEY BEHIND FLOOR SAFE.
2024-03-20 | 7882566 | Marine Safety Unit Chicago | 1253118 | Official Number (U.S.) | CITYVIEW | Barge | UNITED STATES |  |  |  | 09 - Working and Living Conditions | 09209 - Electrical | 50 - Rectify deficiencies w/in 30 days | Cable and wire for power and lighting circuits must: (2) Be listed by Underwriters Laboratories (UL), as UL Boat or UL Marine cable. Cables from generators to batteries on both port and starboard generators were found to be welding cable.
2024-03-20 | 7882578 | Sector New York | 1233420 | Official Number (U.S.) | SS JERSEY GIRL | Passenger Ship | UNITED STATES |  |  |  | 99 - Other | 99101 - Other (Safety in general) | 50 - Rectify deficiencies w/in 30 days | Battery chargers must have an ammeter connected in the charging circuit. Vessels current charging arrangement does not include an ammeter. 46 CFR 183.350(f)
2024-03-20 | 7882578 | Sector New York | 1233420 | Official Number (U.S.) | SS JERSEY GIRL | Passenger Ship | UNITED STATES |  |  |  | 01 - Certificates & Documentation | 01299 - Other (STCW) | 16 - Rectify deficiencies w/in 14 days | Marine employers shall establish programs for the chemical testing for dangerous drugs on a random basis of crew members on inspected vessels who: (1) Occupy a position, or perform the duties and functions of a position, required by the vessel's COI. 46 CFR 16.230(a)
2024-03-20 | 7882578 | Sector New York | 1233420 | Official Number (U.S.) | SS JERSEY GIRL | Passenger Ship | UNITED STATES |  |  |  | 01 - Certificates & Documentation | 01299 - Other (STCW) | 50 - Rectify deficiencies w/in 30 days | The alcohol testing devices need not be carried on board each vessel if obtaining the devices and conducting the required alcohol tests can be accomplished within 2 hours from the time of occurrence of the SMI. Vessel does not have test needed to conduct alcohol testing. 46 CFR 4.06-15(a)(3)
2024-03-20 | 7882578 | Sector New York | 1233420 | Official Number (U.S.) | SS JERSEY GIRL | Passenger Ship | UNITED STATES |  |  |  | 99 - Other | 99101 - Other (Safety in general) | 50 - Rectify deficiencies w/in 30 days | Electrical equipment on a vessel must be installed and maintained to: Protect passengers, crew, other persons, and the vessel from electrical hazards, including fire, caused by or originating in electrical equipment, and electrical shock. MI noticed multiple dead end wires located under console. Remove or properly secure dead end wires and mount fuse panel. 46 CFR 183.200(b)
2024-03-20 | 7879626 | Marine Safety Unit Coram | 1138010 | Official Number (U.S.) | GRAND REPUBLIC | Passenger Ship | UNITED STATES |  |  |  | 13 - Propulsion and Auxiliary Machinery | 13104 - Bilge pumping arrangements | 10 - Deficiency Rectified | PROVE PROPER OPERATION OF #3 VOID BILGE SUCTION.
2024-03-20 | 7882086 | Sector Puget Sound | 574608 | Official Number (U.S.) | SALISH SEA | Passenger Ship | UNITED STATES |  |  |  | 07 - Fire Safety | 07110 - Fire fighting equipment and appliances | 16 - Rectify deficiencies w/in 14 days | One length of fire hose shall be provided for each fire hydrant required. Vessel did not have a fire hose meeting the requirements of the regulations on board at the time of inspection. 46 CFR 181.15-10
2024-03-20 | 7878613 | Sector Columbia River | 575031 | Official Number (U.S.) | STARDUST | Passenger Ship | UNITED STATES |  |  |  | 05 - Radio Communications | 05104 - MF Radio installation | 705 - Other - as specified | Vessels operated beyond 20 nautical miles, but not more than 100 nautical miles from the nearest land, must be equipped with a MF-DSC frequency transmitter, in addition to the VHF-DSC radio telephone. The MF radio onboard the vessel was not functioning. Renew or repair the MF Radio. Vessel limited to not more than 20 nautical miles from the nearest land.
2024-03-20 | 7879879 | Marine Safety Detachment Santa Barbara | 548451 | Official Number (U.S.) | OCEANSIDE 95 | Passenger Ship | UNITED STATES |  |  |  | 14 - Pollution Prevention | 14402 - Sewage treatment plant | 50 - Rectify deficiencies w/in 30 days | A vessel with installed toilet facilities must have a marine sanitation device that complies with 33 CFR part 159. Starboard toilet holding tank was leaking water from the piping connections at the tank into the bilge. Vessel is to secure water connection and is restricted from toilet use until defective piping and tank is examined and repaired to the satisfaction of the attending marine inspector.
2024-03-20 | 7888454 | Marine Inspections Unit Singapore | 9345104 | IMO Number | USNS CARL BRASHEAR | Miscellaneous Vessel | UNITED STATES |  |  |  | 08 - Alarms | 08101 - General alarm | 16 - Rectify deficiencies w/in 14 days | The general emergency alarm shall be audible throughout all the accommodation and normal crew working spaces. Marine Inspector found alarm annunciators that were not functioning in the following spaces: PMR, #3 generator, and High Voltage Switchboard Room. Repair to satisfaction of ABS. 74 SOLAS (20) III/6.4.3
2024-03-20 | 7888454 | Marine Inspections Unit Singapore | 9345104 | IMO Number | USNS CARL BRASHEAR | Miscellaneous Vessel | UNITED STATES |  |  |  | 01 - Certificates & Documentation | 01299 - Other (STCW) | 16 - Rectify deficiencies w/in 14 days | The company should ensure that each ship is: manned with qualified, certificated, and medically fit seafarers in accordance with national an international requirements. During MMC review, Marine Inspector found two mariners sailing without STCW VI/1 endorsement and one with an expired medical certificate. Provide satisfactory evidence of application of endorsement upgrade and application of medical certificate to OCMI. 74 SOLAS (20) IX/3.1 ISM Part A 6.2.1
2024-03-20 | 7874584 | Sector New York | 929215 | Official Number (U.S.) | NEVER ENUFF III | Passenger Ship | UNITED STATES |  |  |  | 01 - Certificates & Documentation | 01305 - Log-books/compulsory entries | 16 - Rectify deficiencies w/in 14 days | The master of the vessel shall ensure that: (a) Each EPIRB... must be tested monthly... No log of monthly EPIRB testing present. 46 CFR 185.728
2024-03-20 | 7831983 | Sector Los Angeles/Long Beach | 526530 | Official Number (U.S.) | NAVEGANTE | Passenger Ship | UNITED STATES |  |  |  | 11 - Life Saving Appliances | 11118 - Lifejackets incl. provision and disposition | 16 - Rectify deficiencies w/in 14 days | Each life jacket, immersion suit, and ring life buoy must be marked in clearly legible block capital letters with the vessel's name. MI observed Life Ring & Life Jackets without vessel's name and not in block capital letters.
2024-03-20 | 7882086 | Sector Puget Sound | 574608 | Official Number (U.S.) | SALISH SEA | Passenger Ship | UNITED STATES |  |  |  | 09 - Working and Living Conditions | 09204 - Safe means of access | 16 - Rectify deficiencies w/in 14 days | Rails or equivalent protection shall be installed near the periphery of all weather decks accessible to passengers and crews. Marine Inspector observed door latch:(Port Side, Aft) was unable to secure properly. 46 CFR 177.35-1 (a)
2024-03-20 | 7879626 | Marine Safety Unit Coram | 1138010 | Official Number (U.S.) | GRAND REPUBLIC | Passenger Ship | UNITED STATES |  |  |  | 02 - Structural Conditions | 02122 - Openings to cargo area, doors, ... scuttles | 10 - Deficiency Rectified | PROVE PROPER OPERATION OF SECURING DEVICES (DOGS) FOR CARGO / STORES LOADING HATCH ON UPPER DECK.
2024-03-20 | 7831983 | Sector Los Angeles/Long Beach | 526530 | Official Number (U.S.) | NAVEGANTE | Passenger Ship | UNITED STATES |  |  |  | 10 - Safety of Navigation | 10199 - Other (navigation) | 16 - Rectify deficiencies w/in 14 days | As appropriate for the intended voyage, a vessel must carry adequate and up-to-date:1) US Coast Pilot 2) Coast guard Light List 3) Tide Tables and 4) Current tables MI observed expired pubs.
2024-03-20 | 7879626 | Marine Safety Unit Coram | 1138010 | Official Number (U.S.) | GRAND REPUBLIC | Passenger Ship | UNITED STATES |  |  |  | 09 - Working and Living Conditions | 09209 - Electrical | 16 - Rectify deficiencies w/in 14 days | PROPERLY TAG OUT OR RETURN TO NORMAL SERVICE, #10 BREAKER IN 2G DISTRIBUTION PANEL LOCATED IN GALLEY.
2024-03-20 | 7882086 | Sector Puget Sound | 574608 | Official Number (U.S.) | SALISH SEA | Passenger Ship | UNITED STATES |  |  |  | 07 - Fire Safety | 07106 - Fire detection and alarm system | 16 - Rectify deficiencies w/in 14 days | The marine inspector shall examine and test the following items to the extent necessary to determine that they are in proper operating condition, safe electrical condition, and fit for the service for which they are intended: Fire protective devices. The fire detection alarm was not properly secured in the engine compartment. 46 CFR 176.25-15 (a)
2024-03-20 | 7882086 | Sector Puget Sound | 574608 | Official Number (U.S.) | SALISH SEA | Passenger Ship | UNITED STATES |  |  |  | 09 - Working and Living Conditions | 09209 - Electrical | 16 - Rectify deficiencies w/in 14 days | The marine inspector shall examine and test the following items to the extent necessary to determine that they are in proper operating condition, safe electrical condition, and fit for the service for which they are intended: Electrical Cable. Marine Inspector observed improperly bonded and disconnected ground wiring in engineering spaces. 46 CFR 176.25-15 (a)
2024-03-20 | 7879626 | Marine Safety Unit Coram | 1138010 | Official Number (U.S.) | GRAND REPUBLIC | Passenger Ship | UNITED STATES |  |  |  | 07 - Fire Safety | 07199 - Other (fire safety) | 10 - Deficiency Rectified | REPLACE FIRE HOSE
2024-03-20 | 7879626 | Marine Safety Unit Coram | 1138010 | Official Number (U.S.) | GRAND REPUBLIC | Passenger Ship | UNITED STATES |  |  |  | 09 - Working and Living Conditions | 09209 - Electrical | 50 - Rectify deficiencies w/in 30 days | REMOVE DEAD END CABLE AT AFT PORT CAR DECK NEAR SPEAKER.
2024-03-20 | 7882086 | Sector Puget Sound | 574608 | Official Number (U.S.) | SALISH SEA | Passenger Ship | UNITED STATES |  |  |  | 11 - Life Saving Appliances | 11117 - Lifebuoys incl. provision and disposition | 16 - Rectify deficiencies w/in 14 days | Each rescue boat and ring life buoy must be marked with Type II retroreflective material approved in accordance with 46 CFR 164.018 or other standard specified by the Commandant. The arrangement of the retro-reflective material applied after March 11, 1996, must be as specified by IMO Resolution A.658(16). Ring Buoy: (Starboard Side, Upper Deck) was missing retro-reflective tape. 46 CFR 185.604 (i)
2024-03-20 | 7882566 | Marine Safety Unit Chicago | 1253118 | Official Number (U.S.) | CITYVIEW | Barge | UNITED STATES |  |  |  | 09 - Working and Living Conditions | 09112 - Medical Equipment | 50 - Rectify deficiencies w/in 30 days | A vessel must carry either a first-aid kit that meets the requirements in 46 CFR 199.175(b)(10) or a kit with equivalent contents and instructions. For equivalent kits, the contents must be stowed in a suitable, watertight container that is marked “First-Aid Kit”. A first-aid kit must be easily visible and readily available to the crew. Vessel first-aid kit medicines were expired.
2024-03-20 | 7888454 | Marine Inspections Unit Singapore | 9345104 | IMO Number | USNS CARL BRASHEAR | Miscellaneous Vessel | UNITED STATES |  |  |  | 07 - Fire Safety | 07105 - Fire doors/openings in fire-resisting divisions | 16 - Rectify deficiencies w/in 14 days | The purpose of this regulation is to contain a fire in the space of origin. For this purpose, the following shall be met: The fire integrity of the divisions shall be maintained at openings and penetrations. The four hazmat locker/containers on the forward main deck have wasted door sills that prevent the doors from closing properly. Make repairs to ensure fire boundary integrity to satisfaction of ABS. 74 SOLAS (09) II-2/9.1.3
2024-03-20 | 7831983 | Sector Los Angeles/Long Beach | 526530 | Official Number (U.S.) | NAVEGANTE | Passenger Ship | UNITED STATES |  |  |  | 04 - Emergency Systems | 04110 - Abandon ship drills | 16 - Rectify deficiencies w/in 14 days | Abandon ship and man overboard drills and training shall be logged or otherwise documented for review by the Coast Guard upon request. The drill entry shall include the following information: 1)Date of the drill and trainings 2) General description of the drill scenario and training topics. MI observed no entries as described.
2024-03-20 | 7873600 | Sector Virginia | 1340313 | Official Number (U.S.) | ELIZABETH RIVER FERRY VII | Passenger Ship | UNITED STATES |  |  |  | 01 - Certificates & Documentation | 01199 - Other (certificates) | 50 - Rectify deficiencies w/in 30 days | The official number of the vessel, preceded by the abbreviation “NO.” must be marked in block-type Arabic numerals not less than three inches in height on some clearly visible interior structural part of the hull. MI observed incorrect official number posted in the engine room.
2024-03-20 | 7874584 | Sector New York | 929215 | Official Number (U.S.) | NEVER ENUFF III | Passenger Ship | UNITED STATES |  |  |  | 01 - Certificates & Documentation | 01310 - Signs, indications | 16 - Rectify deficiencies w/in 14 days | (a) Marine employers shall establish programs for the chemical testing for dangerous drugs on a random basis of crewmembers on inspected vessels who: (1) Occupy a position, or perform the duties and functions of a position, required by the vessel's Certificate of Inspection; Vessel operator unable to produce evidence of crew member enrollment in Drug and Alcohol Program. 46 CFR 16.230(a)(1)
2024-03-20 | 7881698 | Sector San Francisco | 1164830 | Official Number (U.S.) | VELOCITY | Passenger Ship | UNITED STATES |  |  |  | 11 - Life Saving Appliances | 11117 - Lifebuoys incl. provision and disposition | 16 - Rectify deficiencies w/in 14 days | Each rescue boat and ring life buoy must be marked with Type II retroreflective material approved in accordance with 46 CFR 164.018 or other standard specified by the Commandant. The retroreflective tape on the life ring buoy needs to be replaced.
2024-03-20 | 7874584 | Sector New York | 929215 | Official Number (U.S.) | NEVER ENUFF III | Passenger Ship | UNITED STATES |  |  |  | 07 - Fire Safety | 07106 - Fire detection and alarm system | 705 - Other - as specified | (c) Irrespective of build date, a vessel to which this subchapter applies must meet 46 CFR ... 181.450...if it— (1) Has overnight accommodations for passengers; or (2) Is operating on a Coastwise or Oceans route. IAW 46CFR 181.450, the vessel must have an interconnected detection and alarm system. Vessel is restricted to a Lakes, Bays, and Sounds route until installed and functional to satisfaction of USCG. 46 CFR 175.110(c)
2024-03-20 | 7882602 | Marine Safety Unit Chicago | IL1622LA | State Number | CECILIA | Passenger Ship | UNITED STATES |  |  |  | 05 - Radio Communications | 05101 - Distress messages: obligations and procedures | 50 - Rectify deficiencies w/in 30 days | The emergency broadcast placard must include vessel specific contents. Provide emergency broadcast placard with vessel specific information.
2024-03-20 | 7883422 | Sector Boston | 1095072 | Official Number (U.S.) | SOPHIA GRACE | Towing Vessel | UNITED STATES |  |  |  | Communications | VHF Radiotelephone | 16 - Rectify deficiencies w/in 14 days | One ship station license will be granted for operation of all maritime services transmitting equipment on board a vessel. Station license onboard had conflicting vessel information for a vessel listed as “IRON HEAD”. Provide proof of properly issued and signed station license for SOPHIA GRACE. 47CFR80.13
2024-03-20 | 7883422 | Sector Boston | 1095072 | Official Number (U.S.) | SOPHIA GRACE | Towing Vessel | UNITED STATES |  |  |  | Communications | VHF Radiotelephone | 16 - Rectify deficiencies w/in 14 days | Each ship subject to the Bridge-to-Bridge Act must have on board a radio operator who holds a restricted radiotelephone operator permit or higher class license. Operator did not have a proof of valid radio operator permit. 47CFR80.163
2024-03-20 | 7883422 | Sector Boston | 1095072 | Official Number (U.S.) | SOPHIA GRACE | Towing Vessel | UNITED STATES |  |  |  | Communications | VHF Radiotelephone | 16 - Rectify deficiencies w/in 14 days | Logs must be established and properly maintained. No station log was provided onboard. 47CFR80.409(a)
2024-03-20 | 7883422 | Sector Boston | 1095072 | Official Number (U.S.) | SOPHIA GRACE | Towing Vessel | UNITED STATES |  |  |  | Operations/Management | Proper Use of Navigation/Anchor Lights | 16 - Rectify deficiencies w/in 14 days | A power-driven vessel when pushing ahead or towing alongside, except as required by paragraphs (b) and (i) of this Rule, shall exhibit: two masthead lights in a vertical line; Sidelights; and two towing lights in a vertical line. During exam, marine inspector was unable to view towing lights as required. 33CFR83.24(c)
2024-03-20 | 7883422 | Sector Boston | 1095072 | Official Number (U.S.) | SOPHIA GRACE | Towing Vessel | UNITED STATES |  |  |  | Lifesaving | Quantity | 16 - Rectify deficiencies w/in 14 days | Each vessel not carrying passengers for hire and less than 40 feet in length must have on board at least one wearable personal flotation device (PFD) approved under subchapter Q of this chapter, and of a suitable size for each person on board. Vessel did not have any lifejackets onboard during exam. 46CFR25.25-5(b)1
2024-03-20 | 7883422 | Sector Boston | 1095072 | Official Number (U.S.) | SOPHIA GRACE | Towing Vessel | UNITED STATES |  |  |  | Fire Fighting | Number | 16 - Rectify deficiencies w/in 14 days | All motorboats must carry at least the minimum number of portable fire extinguishers set forth in table 25.30-20(a)(1). Vessel currently does not have the required number of portable fire extinguishers according to the table, which is (02) 5-Bs. 46CFR25.30-20(a)1.
2024-03-20 | 7883422 | Sector Boston | 1095072 | Official Number (U.S.) | SOPHIA GRACE | Towing Vessel | UNITED STATES |  |  |  | Construction/Loadline | Transverse Frame | 16 - Rectify deficiencies w/in 14 days | The District Commander or Captain of the Port determines that the vessel does not satisfy the conditions for vessel operation. In the aft void space, 03 transverse frames on port side of void space was disintegrated, and has 1-2” of water in the bilge, obstructing visual inspection of the structural integrity of the space. Water and sediment to be removed from space for further examination of space. 33CFR160.111(b)
2024-03-20 | 7883422 | Sector Boston | 1095072 | Official Number (U.S.) | SOPHIA GRACE | Towing Vessel | UNITED STATES |  |  |  | Fire Fighting | Service | 16 - Rectify deficiencies w/in 14 days | Portable and semi-portable extinguishers must be inspected and maintained in accordance with NFPA 10 (incorporated by reference, see § 25.01-3). All fire extinguishers onboard have not been serviced and maintained in accordance with NFPA 10. 46CFR25.30-10.
2024-03-20 | 7874584 | Sector New York | 929215 | Official Number (U.S.) | NEVER ENUFF III | Passenger Ship | UNITED STATES |  |  |  | 09 - Working and Living Conditions | 09216 - Personal equipment | 16 - Rectify deficiencies w/in 14 days | A vessel must carry either a first-aid kit that meets the requirements in 46 CFR 199.175(b)(10) or a kit with equivalent contents and instructions. 1st aid kit that meet the requirements above was not present at the time of inspection. 46 CFR 184.710
2024-03-20 | 7883422 | Sector Boston | 1095072 | Official Number (U.S.) | SOPHIA GRACE | Towing Vessel | UNITED STATES |  |  |  | Electrical | Wiring | 16 - Rectify deficiencies w/in 14 days | The District Commander or Captain of the Port determines that the vessel does not satisfy the conditions for vessel operation. Pilothouse has exposed DC terminals, engine room has batteries sitting in waters, and cables ran around the outside of the pilothouse has exposed conductors. These all pose an electrical hazard to the operator and/or operations conducted in the vicinity of these areas. These items must be removed or placed in an enclosure. 33CFR160.111(b)
2024-03-20 | 7881911 | Marine Safety Detachment Fort Macon | 1023760 | Official Number (U.S.) | CEDAR ISLAND | Passenger Ship | UNITED STATES |  |  |  | 13 - Propulsion and Auxiliary Machinery | 13108 - Operation of machinery | 50 - Rectify deficiencies w/in 30 days | The installation of all systems of a marine engineering nature, together with the details of design, construction, and installation, shall be in accordance with the requirements of subchapter F (Marine Engineering) of this chapter. MI discovered signs of multiple coolant leaks (crystalized coolant) on main engines and ship service generators. Provide local OCMI proposed repair plan and/or findings.
2024-03-20 | 7882565 | Marine Safety Unit Chicago | 931599 | Official Number (U.S.) | CHICAGO ELITE | Passenger Ship | UNITED STATES |  |  |  | 02 - Structural Conditions | 02199 - Other (Structural condition) | 50 - Rectify deficiencies w/in 30 days | Aft swim platform railing system is missing hardware throughout and is pulling away from vessel structure. Replace/install all missing railing hardware. Main deck aft STBD side embarking gate top railing is loose. Make repairs/tighten. 46 CFR 177.35-1(a)
2024-03-20 | 7873600 | Sector Virginia | 1340313 | Official Number (U.S.) | ELIZABETH RIVER FERRY VII | Passenger Ship | UNITED STATES |  |  |  | 11 - Life Saving Appliances | 11118 - Lifejackets incl. provision and disposition | 10 - Deficiency Rectified | Each life jacket, immersion suit, and ring life buoy must be marked in clearly legible block capital letters with the vessel's name. MI observed 07 lifejackets and 01 ring life buoy with incorrect/missing vessel name. O/O stenciled correct name.
2024-03-20 | 7874584 | Sector New York | 929215 | Official Number (U.S.) | NEVER ENUFF III | Passenger Ship | UNITED STATES |  |  |  | 01 - Certificates & Documentation | 01305 - Log-books/compulsory entries | 16 - Rectify deficiencies w/in 14 days | The master shall conduct sufficient drills... to make sure that all crew members are familiar with their duties... that necessitate...the recovery of persons who have fallen overboard. No log of drills present. 46 CFR 185.520(a)
2024-03-20 | 7875370 | Sector New Orleans | 9899806 | IMO Number | EVER EXCELLENT | Bulk Carrier | LIBERIA |  | NIPPON KAIJI KYOKAI | NIPPON KAIJI KYOKAI | 07 - Fire Safety | 07124 - Maintenance of Fire protection systems | 17 - Rectify deficiencies prior to departure | Maintenance, testing, and inspections shall be carried out based on the guidelines developed by the organization. PSCO observed crew lack of proficiency conducting tests of heat detectors. Crew used gas torch with open flame to demonstrate operational readiness of heat detection system. 74SOLAS20 II-2/14.2.2.1, Restricted, Code 17
2024-03-20 | 7862683 | Sector Virginia | 510349 | Official Number (U.S.) | CAPT MEL | Towing Vessel | UNITED STATES |  |  |  | 07 - Fire Safety | 07106 - Fire detection and alarm system | 16 - Rectify deficiencies w/in 14 days | Each towing vessel must be equipped with a means to detect smoke in lounges that alerts individuals in those spaces. Vessel did not have smoke detector in galley lounge area. 46 CFR 142.330(b)
2024-03-20 | 7881846 | Sector Columbia River | 273466 | Official Number (U.S.) | LORI B | Towing Vessel | UNITED STATES |  |  |  | 05 - Radio Communications | 05109 - VHF radio installation | 50 - Rectify deficiencies w/in 30 days | When using DSC techniques, coast stations and ship stations must use maritime mobile service identities (MMSI) assigned by the Commission or its designees. VHF radios are not programmed with vessel's MMSI number. Program vessel's MMSI number as indicated on station license on all VHF radios on board. 47 CFR 80.103(b)
2024-03-20 | 7874584 | Sector New York | 929215 | Official Number (U.S.) | NEVER ENUFF III | Passenger Ship | UNITED STATES |  |  |  | 11 - Life Saving Appliances | 11118 - Lifejackets incl. provision and disposition | 16 - Rectify deficiencies w/in 14 days | (a) Each life jacket carried on a vessel on oceans, coastwise, or Great Lakes route, must have a life jacket light approved in accordance with § 161.012 in subchapter Q of this chapter, or other standard specified by the Commandant... Vessel did not have operational lifejacket lights for 20 persons (17 passengers, 3 crew) IAW with COI. 46 CFR 180.75(a)
2024-03-20 | 7874584 | Sector New York | 929215 | Official Number (U.S.) | NEVER ENUFF III | Passenger Ship | UNITED STATES |  |  |  | 01 - Certificates & Documentation | 01310 - Signs, indications | 16 - Rectify deficiencies w/in 14 days | The employer shall provide an Employee Assistance Program (EAP) for all crewmembers. The employer may establish the EAP as a part of its internal personnel services or the employer may contract with an entity that will provide EAP services to a crewmember. Operator did not have EAP present/posted for employee's. 46 CFR 16.401
2024-03-20 | 7874584 | Sector New York | 929215 | Official Number (U.S.) | NEVER ENUFF III | Passenger Ship | UNITED STATES |  |  |  | 01 - Certificates & Documentation | 01310 - Signs, indications | 16 - Rectify deficiencies w/in 14 days | (a) Alcohol testing. (1) Alcohol testing must be conducted on each individual engaged or employed on board the vessel who is directly involved in the Serious Marine Incident (SMI). (i) The alcohol testing of each individual must be conducted within 2 hours of when the SMI occurred, unless precluded by safety concerns directly related to the incident... Vessel is certificated for a route that necessitates the presence of alcohol swabs onboard for the required testing to follow a SMI. Alcohol swabs were not onboard during inspection. 46 CFR 4.06-3(a)(1)
2024-03-20 | 7882645 | Sector Jacksonville | 9437127 | IMO Number | WARNOW BELUGA | General Dry Cargo Ship | ANTIGUA AND BARBUDA |  |  |  | 13 - Propulsion and Auxiliary Machinery | 13101 - Propulsion main engine | 17 - Rectify deficiencies prior to departure | Main and auxiliary machinery essential for the propulsion and safety of the ship shall be provided with effective means for its operation and control. Port state control officers were notified by vessel agent that the #5 cylinder fuel pump failed.
2024-03-20 | 7862683 | Sector Virginia | 510349 | Official Number (U.S.) | CAPT MEL | Towing Vessel | UNITED STATES |  |  |  | 08 - Alarms | 08199 - Other (alarms) | 16 - Rectify deficiencies w/in 14 days | Alarms must continue until they are acknowledged. Alarms for bilge flooding, and main diesel engines cleared automatically once alarm condition no longer existed.46 CFR 143.230(b)(3)
2024-03-20 | 7880469 | Marine Safety Unit Lake Charles | 9369069 | IMO Number | ONEGO BAYOU | General Dry Cargo Ship | ANTIGUA AND BARBUDA |  | RINA | RINA | 15 - Safety Management Systems (ISM) | 15102 - Company responsibility and authority | 30 - Ship detained | The safety management system should ensure: compliance with mandatory rules and regulations. The company should ensure that all personnel involved in the company's safety management system have an adequate understanding of relevant rules, regulations, codes, and guidelines. The operational nature of deficiencies 1, 2, 3, and 6 provide objective evidence of a serious failure of the implementation of the ISM Code. An external audit report satisfactory to the OCMI must be submitted prior to clearance of the deficiency. ISM Code (2018) 1.2.3.1 and 6.4
2024-03-20 | 7888454 | Marine Inspections Unit Singapore | 9345104 | IMO Number | USNS CARL BRASHEAR | Miscellaneous Vessel | UNITED STATES |  |  |  | 11 - Life Saving Appliances | 11101 - Lifeboats | 50 - Rectify deficiencies w/in 30 days | Except as provided in paragraphs 3.4.4 and 3.4.5, each lifeboat shall be launched, and manoeuvred in the water by its assigned operating crew, at least once every three months during an abandon ship drill. During COI renewal, vessel was unable to launch and operate lifeboats in the water due to restricted operating area adjacent to the vessel during the inspection. Vessel to launch all four lifeboats within 30 days to satisfy requirements during the inspection that were waived. Master may submit video and photo logbook entry as evidence to USCG. 74 SOLAS (20) III/19.3.4.3
2024-03-20 | 7883422 | Sector Boston | 1095072 | Official Number (U.S.) | SOPHIA GRACE | Towing Vessel | UNITED STATES |  |  |  | Engineering | Exhaust Manifold | 16 - Rectify deficiencies w/in 14 days | The District Commander or Captain of the Port determines that the vessel does not satisfy the conditions for vessel operation. While main engines were running, an exhaust leak was observed coming from both exhaust stacks inside the engine room posing a carbon monoxide hazard. 33CFR160.111(b).
2024-03-20 | 7880469 | Marine Safety Unit Lake Charles | 9369069 | IMO Number | ONEGO BAYOU | General Dry Cargo Ship | ANTIGUA AND BARBUDA |  | RINA | RINA | 07 - Fire Safety | 07120 - Means of escape | 10 - Deficiency Rectified | The purpose of this regulation is to provide means of escape so that persons on board can safely and swiftly escape to the lifeboat and liferaft embarkation deck. For this purpose, the following functional requirements shall be met. Escape route shall be maintained in a safe condition, and clear of obstacles. There was a padlock present on the outside aft B deck weathertight door. The lock did not have means of removing it from the inside in the event of an emergency, blocking means of escape from the B deck. Many of the other weathertight doors were observed with a means to lock the weathertight door in the same fashion with no lock present. Referencing ISPS Code Part B 8.10.1, the Ship Security Assessment should take into account all possible vulnerabilities, which may include conflicts between safety and security measures. SOLAS 74 (2020 Cons) II-2 Reg 13.2
2024-03-20 | 7872294 | Sector New York | 1218805 | Official Number (U.S.) | CIRCLE LINE QUEENS | Passenger Ship | UNITED STATES |  |  |  | 13 - Propulsion and Auxiliary Machinery | 13103 - Gauges, thermometers, etc | 16 - Rectify deficiencies w/in 14 days | Gauges to indicate engine revolutions per minute (RPM)... must be provided for all propulsion engines installed in the vessel. Identified RPM gauge in engine room for starboard engine to be inoperable. Outfit vessel with working gauge. 46 CFR 119.410
2024-03-20 | 7872294 | Sector New York | 1218805 | Official Number (U.S.) | CIRCLE LINE QUEENS | Passenger Ship | UNITED STATES |  |  |  | 13 - Propulsion and Auxiliary Machinery | 13101 - Propulsion main engine | 701 - Prior to carriage of passengers/cargo | Propulsion machinery must be suitable in type and design for propulsion requirements of the hull in which it is installed and capable of operating at constant marine load under such requirements without exceeding its designed limitations. Identified the vessel's engine unable to start after testing the CO2 system due to engine safety start interlock. 46 CFR 119.200
2024-03-20 | 7882423 | Marine Safety Unit Pittsburgh | 509770 | Official Number (U.S.) | JAMES P. BRYAN | Towing Vessel | UNITED STATES |  |  |  | 13 - Propulsion and Auxiliary Machinery | 13101 - Propulsion main engine | 17 - Rectify deficiencies prior to departure | Propulsion machinery, including main engines, reduction gears, shafting, bearings, and electrical equipment and systems, must: (1) Be maintained to ensure proper operation; (2) Be suitable for route and service. Port engine not operating properly. Repair engine and demonstrate proper operation to the satisfaction of an attending CG Marine Inspector.
2024-03-20 | 7882707 | Sector San Francisco | 250808 | Official Number (U.S.) | POTOMAC | Passenger Ship | UNITED STATES |  |  |  | 13 - Propulsion and Auxiliary Machinery | 13104 - Bilge pumping arrangements | 705 - Other - as specified | Nothing in this subpart shall be construed as limiting the inspector from making such tests or inspections as he deems necessary to be assured of the safety and seaworthiness of the vessel. Bilge line in void 4 near aft bulkhead had salt buildup and signs of leakage around first welded portion above the strainer. Probing of the pipe did not reveal any significant wastage, fractures, or holes. Require pumping this void during COI renewal with a Marine Inspector present inside the void.
2024-03-20 | 7882068 | Sector Houston/Galveston | 9402574 | IMO Number | GASCHEM PACIFIC | Tank Ship | LIBERIA |  |  | LIBERIA | 07 - Fire Safety | 07114 - Remote Means of control (opening,pumps,ventilation,etc.) Machinery spaces | 17 - Rectify deficiencies prior to departure | Oil fuel pipes, which, if damaged, would allow oil to escape from a storage, settling, or daily service tank having a capacity of 500L and above...shall be fitted with a cock or valve directly on the tank capable of being closed from a safe position outside the space concerned in the event of a fire. PSCO observed quick closing valve for the emergency diesel generator inoperable. 74SOLAS (2004) II-2/4.2.2.3.4
2024-03-20 | 7882068 | Sector Houston/Galveston | 9402574 | IMO Number | GASCHEM PACIFIC | Tank Ship | LIBERIA |  |  | LIBERIA | 07 - Fire Safety | 07108 - Ready availability of fire fighting equipment | 17 - Rectify deficiencies prior to departure | On ships carrying flammable or toxic products or both, a water spray system for cooling, fire prevention, and crew protection should be installed to cover: Cargo liquid and vapour discharge and loading manifolds and the are of their control valves. The system should be capable of covering all areas mentioned with a uniformly distributed water spray of at least 10 l/m2 for horizontal projected surfaces and 4 l/m2 per minute for vertical surfaces. Deck water spray on port & starboard manifolds and forecastle is not providing adequate coverage. 74SOLAS (20) VII/13.1 IGC (93) 11.3.1 & .2 17AC
2024-03-20 | 7882200 | Sector New York | 1056516 | Official Number (U.S.) | DESTINY | Passenger Ship | UNITED STATES |  |  |  | 13 - Propulsion and Auxiliary Machinery | 13199 - Other (machinery) | 16 - Rectify deficiencies w/in 14 days | "All unfired pressure vessels must be installed to the satisfaction on the cognizant OCMI." Air compressor located in pilot house does not have a pressure relief valve. 46 CFR 119.330
2024-03-20 | 7872294 | Sector New York | 1218805 | Official Number (U.S.) | CIRCLE LINE QUEENS | Passenger Ship | UNITED STATES |  |  |  | 07 - Fire Safety | 07101 - Fire prevention structural integrity | 10 - Deficiency Rectified | Penetrations in A-Class fire control boundaries for electrical cables, pipes, trunks, ducts, etc. must be constructed to prevent the passage of flame and smoke for one hour. In addition, the penetration must be designed or insulated so that it will withstand the same temperature rise limits as the boundary penetrated. Identified penetration above the ladder in the engine room entrance from the main deck to be without fire stop. Vessel applied fire stop to the penetration. 46 CFR 116.415
2024-03-20 | 7880469 | Marine Safety Unit Lake Charles | 9369069 | IMO Number | ONEGO BAYOU | General Dry Cargo Ship | ANTIGUA AND BARBUDA |  | RINA | RINA | 01 - Certificates & Documentation | 01315 - Oil record book | 10 - Deficiency Rectified | If a wrong entry has been recorded in the Oil Recorded Book (ORB) Part 1, it should immediately be struck through with a single line in such a way that the wrong entry is still legible. The wrong entry should be signed and dated, with the new corrected entry following. Vessels ORB had white out marks on multiple occasions in the last 03 months. MARPOL 73-78 (2020 Cons)Annex 1.17 MEPC.1/Circ.736/Rev.2 Annex
2024-03-20 | 7882043 | Marine Safety Unit Houma | 1191733 | Official Number (U.S.) | BADGER | Offshore | UNITED STATES |  |  |  | 03 - Water/Weathertight Conditions | 03107 - Doors | 17 - Rectify deficiencies prior to departure | WTD’s must be designed to withstand a head pressure of water. E/R WTD needs to be adjusted and washer replaced.
2024-03-20 | 7882043 | Marine Safety Unit Houma | 1191733 | Official Number (U.S.) | BADGER | Offshore | UNITED STATES |  |  |  | 13 - Propulsion and Auxiliary Machinery | 13101 - Propulsion main engine | 17 - Rectify deficiencies prior to departure | Vessel must be designed to minimize the risk of fire hazards. Both main engines are designed with grommets on fuel rails; multiple grommets missing.
2024-03-20 | 7862683 | Sector Virginia | 510349 | Official Number (U.S.) | CAPT MEL | Towing Vessel | UNITED STATES |  |  |  | 01 - Certificates & Documentation | 01305 - Log-books/compulsory entries | 16 - Rectify deficiencies w/in 14 days | A towing vessel subject to this section must maintain a Towing Vessel Record. Vessel has not maintained their TVR. 46 CFR 140.910
2024-03-20 | 7862683 | Sector Virginia | 510349 | Official Number (U.S.) | CAPT MEL | Towing Vessel | UNITED STATES |  |  |  | 14 - Pollution Prevention | 14503 - Garbage management plan | 16 - Rectify deficiencies w/in 14 days | The master or person in charge of a ship, to which this section applies shall ensure that one or more placards meeting the requirements of this section are displayed in prominent locations and in sufficient numbers so that they can be read by the crew and passengers. Vessel did not have a garbage placard displayed onboard.33 CFR 151.59
2024-03-20 | 7862683 | Sector Virginia | 510349 | Official Number (U.S.) | CAPT MEL | Towing Vessel | UNITED STATES |  |  |  | 07 - Fire Safety | 07199 - Other (fire safety) | 16 - Rectify deficiencies w/in 14 days | Electrical systems and equipment must function properly and minimize system failures and fire and shock hazards. Generator coils on both generators were excessively dirty.46 CFR 143.400(a)
2024-03-20 | 7862683 | Sector Virginia | 510349 | Official Number (U.S.) | CAPT MEL | Towing Vessel | UNITED STATES |  |  |  | 04 - Emergency Systems | 04102 - Emergency fire pump and its pipes | 16 - Rectify deficiencies w/in 14 days | Machinery and electrical systems must be designed and maintained to provide for safe operation of the towing vessel and safety of persons onboard. Fire pump held up with wood blocks and not properly secured.46 CFR 143.205(a)
2024-03-20 | 7882509 | Sector Virginia | 9320001 | IMO Number | SEASPAN LOGA | General Dry Cargo Ship | HONG KONG |  | DNV |  | 99 - Other | 99101 - Other (Safety in general) | 40 - Rectify deficiencies prior to next US port after sailing foreign | Following installation, the master, owner, operator, agent, or person in charge of the vessel subject to this subpart must properly maintain the BWMS in accordance with all manufacturer specifications. BWTS residual chlorine monitor is not operational. 33CFR151.2025(a)(1) 40ac
2024-03-20 | 7874584 | Sector New York | 929215 | Official Number (U.S.) | NEVER ENUFF III | Passenger Ship | UNITED STATES |  |  |  | 13 - Propulsion and Auxiliary Machinery | 13108 - Operation of machinery | 701 - Prior to carriage of passengers/cargo | At each initial and subsequent inspection for certification of a vessel, the owner or managing operator shall be prepared to conduct tests and have the vessel ready for inspections of machinery, fuel, and piping systems, including the following: ... (h) Operational test of the means provided for pumping bilges; and... Operator was unable to demonstrate function of bilge dewatering system. 46 CFR 176.804(h)
2024-03-20 | 7862683 | Sector Virginia | 510349 | Official Number (U.S.) | CAPT MEL | Towing Vessel | UNITED STATES |  |  |  | 13 - Propulsion and Auxiliary Machinery | 13103 - Gauges, thermometers, etc | 16 - Rectify deficiencies w/in 14 days | Pressure vessels over 5 cubic feet in volume and over 15 pounds per square inch maximum allowable working pressure (MAWP) must be equipped with an indicating pressure gauge (in a readily visible location) STBD side air receiver did not have a pressure gauge. 46 CFR 143.300(a)
2024-03-20 | 7881873 | Sector Delaware Bay | 1228239 | Official Number (U.S.) | NO. 17 | Barge | UNITED STATES |  |  |  | 09 - Working and Living Conditions | 09209 - Electrical | 16 - Rectify deficiencies w/in 14 days | Each cable installation must meet— (1) Sections 6, of IEEE 45.8–2016 (incorporated by reference; see § 110.10–1 of this subchapter); or (2) Cables manufactured to IEC 60092–353:2016 must be installed in accordance with IEC 60092–352:2005 (both incorporated by reference; see § 110.10–1 of this subchapter), including clause 8. Vessels battery cables on the prime mover were cracking/brittle wiring insulation. Vessel is required to replace the defective battery cables with approved battery cables to the satisfaction of the attending MI. 46 CFR 111.60-5(a) 16C
2024-03-20 | 7882241 | Sector Houston/Galveston | 9633202 | IMO Number | SIDER PERA | Bulk Carrier | MARSHALL ISLANDS |  | RINA |  | 02 - Structural Conditions | 02105 - Steering gear | 10 - Deficiency Rectified | THE STEERING GEAR COMPARTMENTS SHALL BE PROVIDED WITH SUITABLE ARRANGMENTS TO ENSURE WORKING ACCESS TO STEERING GEAR MACHINERY AND CONTROLS. THESE ARRANGEMENTS SHALL INCLUDE HANDRAILS AND GRATINGS OR OTHER NONSLIP SURFACES TO ENSURE SUITABLE WORKING CONDITIONS IN THE EVENT OF HYDROLIC FLUID LEAKAGE. PSCO OBSERVED NO NONSKID OR GRATINGS AROUND THE STEERING GEAR UNIT. 74SOLAS(20)II-1/29.13.2
2024-03-20 | 7882552 | Sector Virginia | 9537563 | IMO Number | HORIZON II | Bulk Carrier | PANAMA |  | LLOYD'S REGISTER OF SHIPPING | PANAMA | 99 - Other | 99101 - Other (Safety in general) | 40 - Rectify deficiencies prior to next US port after sailing foreign | Following installation, the master, owner, operator, agent, or person in charge of the vessel subject to this subpart must properly maintain the BWMS in accordance with all manufacturer specifications. The valve remote control system for the BWTS is not operational and giving errors. 33CFR151.2025(a)(1) 40ac
2024-03-20 | 7872294 | Sector New York | 1218805 | Official Number (U.S.) | CIRCLE LINE QUEENS | Passenger Ship | UNITED STATES |  |  |  | 13 - Propulsion and Auxiliary Machinery | 13104 - Bilge pumping arrangements | 10 - Deficiency Rectified | Each vessel must be provided with bilge pumps in accordance with § 56.50–55 in sub chapter F of this chapter. Identified screw down valve in the forepeak to be hard to turn. Crew fixed the valve and exercised it multiple times in front of attending inspector. 46 CFR 119.520
2024-03-20 | 7872294 | Sector New York | 1218805 | Official Number (U.S.) | CIRCLE LINE QUEENS | Passenger Ship | UNITED STATES |  |  |  | 09 - Working and Living Conditions | 09209 - Electrical | 16 - Rectify deficiencies w/in 14 days | Equipment mounted on a hinged door of an enclosure must be constructed or shielded so that a person will not accidentally contact energized parts of the door mounted equipment when the door is open and the circuit energized. Identified distribution panel near concession stand to be open and exposing energized parts. Outfit vessel's exposed distribution panel with blanks. 46 CFR 120.330
2024-03-20 | 7881873 | Sector Delaware Bay | 1228239 | Official Number (U.S.) | NO. 17 | Barge | UNITED STATES |  |  |  | 13 - Propulsion and Auxiliary Machinery | 13102 - Auxiliary engine | 16 - Rectify deficiencies w/in 14 days | Valves for drawing fuel or draining water from fuel are not permitted in fuel oil systems except that a single valve may be permitted in the case of diesel driven machinery if suitably located within the machinery space away from any potential source of ignition. Such a valve shall be fitted with a cap or a plug to prevent leakage. Vessels fuel oil filter on the prime mover had a plastic collection bowl and plastic valve. Vessel is required to replace or fit the prime mover with the appropriate items for the fuel filter to the satisfaction of the attending MI. 46 CFR 56.50-60(f) 16C
2024-03-20 | 7882714 | Sector Puget Sound | 1044082 | Official Number (U.S.) | FINEST | Passenger Ship | UNITED STATES |  |  |  | 13 - Propulsion and Auxiliary Machinery | 13101 - Propulsion main engine | 701 - Prior to carriage of passengers/cargo | Propulsion machinery must be suitable in type and design for propulsion requirements of the hull in which it is installed and capable of operating at constant marine load under such requirements without exceeding its designed limitations. Vessel representative self reported a loss of oil pressure in the port propulsion engine. 46 CFR 119.200 (a)
2024-03-20 | 7874584 | Sector New York | 929215 | Official Number (U.S.) | NEVER ENUFF III | Passenger Ship | UNITED STATES |  |  |  | 01 - Certificates & Documentation | 01305 - Log-books/compulsory entries | 16 - Rectify deficiencies w/in 14 days | (a) The master shall conduct sufficient fire drills to make sure that each crew member is familiar with his or her duties in case of a fire. No log of drills present. 46 CFR 185.524(a)
2024-03-20 | 7862683 | Sector Virginia | 510349 | Official Number (U.S.) | CAPT MEL | Towing Vessel | UNITED STATES |  |  |  | 08 - Alarms | 08199 - Other (alarms) | 16 - Rectify deficiencies w/in 14 days | Alarms must be visible and audible at each operating station. Alarm indicating light at main operating station for STBD main diesel engine alarms did not operate. 46 CFR 143.230(b)(1)
2024-03-20 | 7882200 | Sector New York | 1056516 | Official Number (U.S.) | DESTINY | Passenger Ship | UNITED STATES |  |  |  | 11 - Life Saving Appliances | 11118 - Lifejackets incl. provision and disposition | 16 - Rectify deficiencies w/in 14 days | "Each life jacket must be marked with Type I retroreflective material." Several life jackets have worn retroflective material. 46 CFR 122.604
2024-03-20 | 7862683 | Sector Virginia | 510349 | Official Number (U.S.) | CAPT MEL | Towing Vessel | UNITED STATES |  |  |  | 01 - Certificates & Documentation | 01305 - Log-books/compulsory entries | 16 - Rectify deficiencies w/in 14 days | Each towing vessel must perform the applicable tests in Table 143.245(b) of this section. The tests required by this section must be recorded in accordance with part 140 of this subchapter. Vessel has not conducted required tests on air receiver pressure relief valves.46 CFR 143.245(b)
2024-03-21 | 7883072 | Sector New York | 668194 | Official Number (U.S.) | HARBOR LIGHTS | Passenger Ship | UNITED STATES |  |  |  | 04 - Emergency Systems | 04103 - Emergency, lighting, batteries and switches | 705 - Other - as specified | "Adequate emergency lighting automatically actuated upon failure of the main lighting system shall be fitted along the escape path..." Emergency lighting on second deck was inop. Rectify w/in 7 days. 46 CFR 184.30-5 (OLD T)
2024-03-21 | 7881973 | Sector Virginia | 1253611 | Official Number (U.S.) | HOS WARLAND | Offshore | UNITED STATES | AMERICAN BUREAU OF SHIPPING |  | UNITED STATES | 03 - Water/Weathertight Conditions | 03107 - Doors | 10 - Deficiency Rectified | The condition of the ship and its equipment shall be maintained to ensure that the ship will remain fit to proceed to sea without danger to the ship or persons on board. Watertight door indicator for door 103 on the bridge was inoperable. 74SOLAS(20)I/11(a)
2024-03-21 | 7883072 | Sector New York | 668194 | Official Number (U.S.) | HARBOR LIGHTS | Passenger Ship | UNITED STATES |  |  |  | 99 - Other | 99101 - Other (Safety in general) | 16 - Rectify deficiencies w/in 14 days | "Electrical equipment on a vessel must be installed and maintained to: Protect passengers, crew, other persons, and the vessel from electrical hazards." MI discovered 03 lights on the main deck broken and missing covers. 46 CFR 120.200(b)
2024-03-21 | 7874322 | Marine Safety Detachment Nags Head | 1285078 | Official Number (U.S.) | RODANTHE | Passenger Ship | UNITED STATES |  |  |  | 07 - Fire Safety | 07109 - Fixed fire extinguishing installation | 10 - Deficiency Rectified | Must meet NFPA standard. Vessel does not have required number of activation cylinders for fixed firefighting due to testing for COI.
2024-03-21 | 7883072 | Sector New York | 668194 | Official Number (U.S.) | HARBOR LIGHTS | Passenger Ship | UNITED STATES |  |  |  | 04 - Emergency Systems | 04103 - Emergency, lighting, batteries and switches | 705 - Other - as specified | "All escape hatches and other emergency exits must be marked on both sides with "EMERGENCY EXIT, KEEP CLEAR"". MI's observed multiple emergency exits on the main deck, engine room and galley to be missing egress signs. Rectify W/in 7 days.
2024-03-21 | 7879244 | Sector New York | 1132284 | Official Number (U.S.) | MICHAEL MANN | Passenger Ship | UNITED STATES |  |  |  | 13 - Propulsion and Auxiliary Machinery | 13101 - Propulsion main engine | 701 - Prior to carriage of passengers/cargo | Starboard main engine loss of power failsafe did not operate under loss of power. "A propulsion engine control system, including pilothouse control, must be designed so that a loss of power to the control system does not result in an increase in shaft speed or propeller pitch."
2024-03-21 | 7882582 | Marine Safety Unit Texas City | 9953470 | IMO Number | RAN DF | Tank Ship | GREECE |  |  |  | 06 - Cargo Operations Including Equipment | 06105 - Atmosphere testing instruments | 15 - Rectify deficiencies by next port | In addition to the requirements in paragraphs 5.7.1 and 5.7.2, oil tankers of 20,000 tonnes deadweight and above, constructed on or after 1 January 2012, shall be provided with a fixed hydrocarbon gas detection system Complying with the Fire Safety Systems Code. The gas detection equipment shall be so designed that it may readily be tested and calibrated. PSCO observed the vessel not having the necessary equipment available to conduct LEL tests from gas sampling points other than the fixed gas cabinet. 74 SOLAS (2020) II-2/4.5.7.3.1 FSS Code 2015 16.2.2.3.4 15ac
2024-03-21 | 7881784 | Marine Safety Unit Saint Thomas | 585020 | Official Number (U.S.) | NSI I | Passenger Ship | UNITED STATES |  |  | UNITED STATES | 13 - Propulsion and Auxiliary Machinery | 13199 - Other (machinery) | 10 - Deficiency Rectified | On a vessel of at least 7.9 meters (26 feet) in length, a visual and audible alarm must be provided at the operating station to indicate a high water level in each of the following normally unmanned spaces. Lazarette high water level alarm inoperable at the operating station. 46 CFR 182.530
2024-03-21 | 7873631 | Sector Corpus Christi | 9602655 | IMO Number | SEA GEM | Tank Ship | LIBERIA |  | LLOYD'S REGISTER OF SHIPPING | LLOYD'S REGISTER OF SHIPPING | 07 - Fire Safety | 07199 - Other (fire safety) | 40 - Rectify deficiencies prior to next US port after sailing foreign | In tankers, electrical equipment, cables and wiring shall not be installed in hazardous locations unless its conforms with standards not inferior to those acceptable to the organization. PSCO observed 05 cracked explosion proof lights in the pump room and 01 in the port side locker on deck. Vessel is not to conduct discharge operations in the U.S. waters until all cracked explosion proof lights are replaced. 74 SOLAS (09) II-1/45.11
2024-03-21 | 7883035 | Sector Delaware Bay | 9304978 | IMO Number | CHIQUITA VOYAGER | General Dry Cargo Ship | LIBERIA |  | RINA | RINA | 08 - Alarms | 08199 - Other (alarms) | 60 - Rectify deficiencies prior to movement | The condition of the ship and its equipment shall be maintained to conform with the provisions of the present regulations to ensure that the ship will remain fir to proceed to sea without danger to the ship or persons on board. PSCO was informed by the master that the Bridge Maneuvering System alarm panel in the engine control room was displaying a loss of communication fault. 74 SOLAS(20) I/11(a) - 60ac
2024-03-21 | 7881997 | Sector Delaware Bay | 573757 | Official Number (U.S.) | BIG MOHAWK | Passenger Ship | UNITED STATES |  |  |  | 09 - Working and Living Conditions | 09209 - Electrical | 50 - Rectify deficiencies w/in 30 days | The insulated cape of the connector must be secured. Dead end wires were found above generators in the engine room. Remove or properly secure dead end wires in an enclosure.
2024-03-21 | 7878965 | Sector Miami | 1212861 | Official Number (U.S.) | SPELLBOUND | Passenger Ship | UNITED STATES |  |  |  | 10 - Safety of Navigation | 10105 - Magnetic compass | 705 - Other - as specified | Except on a vessel limited to daytime operations, the compass must be illuminated. The vessel's compass is not illuminated, and vessel's current COI does not limit them to daytime operations only. Vessel is limited to daytime operation only until vessel's compass can be illuminated. 46 CFR 184.402
2024-03-21 | 7883157 | Sector New York | 1198685 | Official Number (U.S.) | MARIAN S. HEISKELL | Passenger Ship | UNITED STATES |  |  |  | 13 - Propulsion and Auxiliary Machinery | 13101 - Propulsion main engine | 705 - Other - as specified | REPAIRS OR ALTERATIONS TO THE HULL, MACHINERY, OR EQUIPMENT THAT AFFECT THE SAFETY OF THE VESSEL MUST NOT BE MADE WITHOUT THE APPROVAL OF THE COGNIZANT OCMI, EXCEPT DURING AN EMERGENCY. SUBMIT WRITTEN SPECIFICATIONS FOR PROPOSED ALTERATIONS (RE-POWER) OF MAIN DIESEL ENGINES AND GENERATOR(S), FOR OCMI REVIEW AND APPROVAL. MAKE VESSEL AVAILABLE FOR OPERATIONAL INSPECTION AND TESTING OF NEWLY INSTALLED / REPLACED SYSTEMS PRIOR TO CARRIAGE OF PASSENGERS. 46CFR176.700
2024-03-21 | 7881973 | Sector Virginia | 1253611 | Official Number (U.S.) | HOS WARLAND | Offshore | UNITED STATES | AMERICAN BUREAU OF SHIPPING |  | UNITED STATES | 14 - Pollution Prevention | 14104 - Oil filtering equipment | 50 - Rectify deficiencies w/in 30 days | Except as specified in paragraph 3 of this regulation, any ship 400 gross tonnage and above but less then 10000 gross tonnage shall be fitted with oil filtering equipment complying with paragraph 6 of this regulation. Oily Water separator displayed 40 ppms after testing and would not return to normal function. MARPOL I/14.1
2024-03-21 | 7881973 | Sector Virginia | 1253611 | Official Number (U.S.) | HOS WARLAND | Offshore | UNITED STATES | AMERICAN BUREAU OF SHIPPING |  | UNITED STATES | 11 - Life Saving Appliances | 11118 - Lifejackets incl. provision and disposition | 10 - Deficiency Rectified | Before the ship leaves port and at all times during the voyage, all life-saving appliances shall be in working order and ready for immediate use. Multiple life jacket lights were found to be inoperable. 74SOLAS(20)III/20.2
2024-03-21 | 7883072 | Sector New York | 668194 | Official Number (U.S.) | HARBOR LIGHTS | Passenger Ship | UNITED STATES |  |  |  | 07 - Fire Safety | 07101 - Fire prevention structural integrity | 705 - Other - as specified | " The general construction of the vessel shall be such as to minimize fire hazards." MI identified missing Structural Fire Protection missing in Engine Room. 46 CFR 177.10-5 (OLD T)
2024-03-21 | 7871902 | Sector Honolulu | 1103996 | Official Number (U.S.) | HOLOKAI | Passenger Ship | UNITED STATES |  |  |  | 13 - Propulsion and Auxiliary Machinery | 13104 - Bilge pumping arrangements | 17 - Rectify deficiencies prior to departure | Vessel must be provided with satisfactory arrangement for draining any watertight compartment. Vessel was unable to demonstrate operation for dewatering the port side compartments using the installed bilge manifold. 46 CFR 182.500(a)
2024-03-21 | 7882742 | Sector Delaware Bay | 1137889 | Official Number (U.S.) | HIGH ROLLER | Passenger Ship | UNITED STATES |  |  |  | 02 - Structural Conditions | 02129 - Bulkhead strength | 705 - Other - as specified | The construction and arrangement of a vessel must allow the safe operation of the vessel in accordance with the terms of its Certificate of Inspection giving consideration to provisions for a seaworthy hull, protection against fire, means of escape in case of a sudden unexpected casualty, guards and rails in hazardous places, ventilation of enclosed spaces, and necessary facilities for passengers and crew. Vessel lacks longitudinal structural members. Thus, the wood planking that rests on top of the pontoons sags in between the lateral supports. Vessel needs additional longitudinal supports of rigid construction - repair at next drydock. 46 CFR 177.100
2024-03-21 | 7882742 | Sector Delaware Bay | 1137889 | Official Number (U.S.) | HIGH ROLLER | Passenger Ship | UNITED STATES |  |  |  | 02 - Structural Conditions | 02112 - Hull - corrosion | 705 - Other - as specified | The construction and arrangement of a vessel must allow the safe operation of the vessel in accordance with the terms of its Certificate of Inspection giving consideration to provisions for a seaworthy hull, protection against fire, means of escape in case of a sudden unexpected casualty, guards and rails in hazardous places, ventilation of enclosed spaces, and necessary facilities for passengers and crew. The metal framing just above the pontoons contained metal fasteners joining the wood beams to it. The metal around the fasteners was corroded, rendering the fastener & washers inefficient. Replacing the washers with a larger one will prove more coverage and support. Locations (from FWD to AFT): PORT & STBD side at Compartments 1 & 2
2024-03-21 | 7872848 | Sector Honolulu | 627793 | Official Number (U.S.) | HOKULANI | Passenger Ship | UNITED STATES |  |  |  | 02 - Structural Conditions | 02107 - Ballast, fuel and other tanks | 50 - Rectify deficiencies w/in 30 days | Where a flexible vent pipe section is necessary, suitable flexible tubing or hose having high resistance to salt water, petroleum oils, heat and vibration, may be used. Flexible hose has a kink and is not suitable for intended use. 46 CFR 182.450(f)
2024-03-21 | 7871902 | Sector Honolulu | 1103996 | Official Number (U.S.) | HOLOKAI | Passenger Ship | UNITED STATES |  |  |  | 11 - Life Saving Appliances | 11118 - Lifejackets incl. provision and disposition | 16 - Rectify deficiencies w/in 14 days | Each life jacket must be marked with Type I retroreflective material approved in 46 CFR 164.018. Many life jackets were not marked properly with appropriate retroreflective material. Provide appropriate markings to the satisfaction of the attending marine inspector. 46 CFR 185.604
2024-03-21 | 7882800 | Marine Safety Unit Port Canaveral | FL3175TD | State Number | WILD WILLY 21 | Passenger Ship | UNITED STATES |  |  |  | 01 - Certificates & Documentation | CG001 - Certificate of Inspection (COI) | 16 - Rectify deficiencies w/in 14 days | Unless otherwise provided by this subpart, each vessel required to have a COI is subject to the annual vessel inspection fee listed in the table 2-10-101 for its vessel category. Vessel owner is required to show proof of user fee payment for Wild Willy 21. 46 CFR 2.10-101 (a)
2024-03-21 | 7882742 | Sector Delaware Bay | 1137889 | Official Number (U.S.) | HIGH ROLLER | Passenger Ship | UNITED STATES |  |  |  | 02 - Structural Conditions | 02129 - Bulkhead strength | 705 - Other - as specified | The construction and arrangement of a vessel must allow the safe operation of the vessel in accordance with the terms of its Certificate of Inspection giving consideration to provisions for a seaworthy hull, protection against fire, means of escape in case of a sudden unexpected casualty, guards and rails in hazardous places, ventilation of enclosed spaces, and necessary facilities for passengers and crew. Vessel placed wooden (supportive) blocks in between the lateral metal framing to support sagging, wood planking. The wooden supports need to be permanently affixed/fastened to the base (i.e. wooden planking above the pontoons). Locations (from FWD to AFT): PORT side at Compartments 5 & 6 STBD side at Compartment 4
2024-03-21 | 7882780 | Sector Houston/Galveston | 9508457 | IMO Number | BBC OLYMPUS | General Dry Cargo Ship | ANTIGUA AND BARBUDA | DNV | DNV | DET NORSKE VERITAS | 07 - Fire Safety | 07110 - Fire fighting equipment and appliances | 17 - Rectify deficiencies prior to departure | Fire-fighting system and appliances shall be kept in good working order and readily available for immediate use. PSCO found vessel's co² activation system located at fire control station broken from wall mounts. In addition, PSCO found 01 CO² jumper hose between bottles 5 & 6 on middle column was kinked. 74SOLAS(04) II-2/14.2.1.2
2024-03-21 | 7870496 | Marine Safety Unit Dutch Harbor | 9227601 | IMO Number | NO. 2 POHAH | Refrigerated Cargo Ship | PANAMA |  |  | PANAMA MARITIME AUTHORITY | 15 - Safety Management Systems (ISM) | 15108 - Reports of non-conf., accidents & hazardous occur. | 30 - Ship detained | The company should establish procedures to ensure that the ship is maintained in conformity with the provisions of the relevant rules and regulations and with any additional requirements which may be established by the company. In meeting these requirements, the company should ensure that any nonconformity is reported, with its possible cause, if known; appropriate actions taken; and records of these activities are maintained. Objective evidence during an expanded ISM exam revealed that the vessel failed to properly follow required reporting procedures and take appropriate corrective actions relating to essential fire fighting equipment as seen by deficiency no. two. After speaking with Master and Chief Officer, it was identified that the vessel and its crew did not report the initial temporary repair and had no intentions of reporting the additional non-conformity of the fire main to the administration. An external third party SMS audit is required. 74SOLAS(20) IX/3.1 ISM 10.2 30ABC
2024-03-21 | 7883072 | Sector New York | 668194 | Official Number (U.S.) | HARBOR LIGHTS | Passenger Ship | UNITED STATES |  |  |  | 07 - Fire Safety | 07113 - Fire pumps and its pipes | 10 - Deficiency Rectified | "A power driven fire pump must be installed on each mechanically propelled "L" vessel. Vessels fire pump failed to operate. Vessel identified the breaker was not properly labeled and corrected during inspection. 46 CFR 181.10-1 (OLD T)
2024-03-21 | 7871902 | Sector Honolulu | 1103996 | Official Number (U.S.) | HOLOKAI | Passenger Ship | UNITED STATES |  |  |  | 99 - Other | 99101 - Other (Safety in general) | 17 - Rectify deficiencies prior to departure | The OCMI may require the vessel to get underway. Get underway in presence of marine inspector to conduct drills and complete COI. 46 CFR 176.404(a)
2024-03-21 | 7871902 | Sector Honolulu | 1103996 | Official Number (U.S.) | HOLOKAI | Passenger Ship | UNITED STATES |  |  |  | 99 - Other | 99101 - Other (Safety in general) | 50 - Rectify deficiencies w/in 30 days | A vessel must carry either a first aid kit approved under approval series 160.041 or a kit with equivalent contents and instructions. Replace expired aspirin inside first aid kit. 46 CFR 184.710
2024-03-21 | 7871902 | Sector Honolulu | 1103996 | Official Number (U.S.) | HOLOKAI | Passenger Ship | UNITED STATES |  |  |  | 05 - Radio Communications | 05199 - Other (radio communication) | 50 - Rectify deficiencies w/in 30 days | A vessel must be fitted with a FCC type accepted general marine radar system for surface navigation with a radar screen mounted at the primary operation station if: The vessel is self-propelled, the vessel has an oceans, coastwise, limited coastwise, or great lakes route and the vessel carries more than 49 passengers. Vessel does not have a radar and is self propelled, has a limited coastwise route and carries 70 passengers. Vessel limited to 49 passengers until radar is installed. 46 CFR 184.404(a)
2024-03-21 | 7871902 | Sector Honolulu | 1103996 | Official Number (U.S.) | HOLOKAI | Passenger Ship | UNITED STATES |  |  |  | 03 - Water/Weathertight Conditions | 03113 - Bulwarks and freeing ports | 50 - Rectify deficiencies w/in 30 days | At each initial and sebsequent inspection for certification of a vessel, the owner of managing operator shall be prepared to conduct tests and have the vessel ready for inspections of the hull structure and its appurtenances, including the following: inspection of all railing and bulwarks and their attachment to the hull structure. Finish installing port side upper rub railing. 46 CFR 176.802(a)(4)
2024-03-21 | 7883072 | Sector New York | 668194 | Official Number (U.S.) | HARBOR LIGHTS | Passenger Ship | UNITED STATES |  |  |  | 02 - Structural Conditions | 02199 - Other (Structural condition) | 16 - Rectify deficiencies w/in 14 days | "At each inspection for certification, re inspection MI shall require that all observed unsafe practices and hazardous situations be corrected." MI identified 03 broken windows on the main deck. 46 CFR 176.25-50 (OLD T)
2024-03-21 | 7871902 | Sector Honolulu | 1103996 | Official Number (U.S.) | HOLOKAI | Passenger Ship | UNITED STATES |  |  |  | 11 - Life Saving Appliances | 11117 - Lifebuoys incl. provision and disposition | 16 - Rectify deficiencies w/in 14 days | Vessel is required to have one 20" or 24" ring lifebuoy fitted with 60' lifeline and floating water light attached with a corrosion resistant clip to allow quick disconnect. Ring lifebouy did not have 60' lifeline attached. Provide proper arrangement of ring lifebuoy, to include the lifeline. 46 CFR 180.70(c)(2)
2024-03-21 | 7871902 | Sector Honolulu | 1103996 | Official Number (U.S.) | HOLOKAI | Passenger Ship | UNITED STATES |  |  |  | 11 - Life Saving Appliances | 11199 - Other (life saving) | 16 - Rectify deficiencies w/in 14 days | In addition to meeting 180.130 each life float and buoyant apparatus must be stowed as required under this section, certified to meet 160.073 in subchapter Q of this chapter, or other standard specified by the Commandant. Properly repair torn life float grab line where attached. 46 CFR 180.137(b)(1)
2024-03-21 | 7879986 | U.S. COAST GUARD FORCES MICRONESIA/SECTOR GUAM | 9477438 | IMO Number | QUEEN ELIZABETH | Passenger Ship | BERMUDA |  | BERMUDA | BERMUDA | 07 - Fire Safety | 07101 - Fire prevention structural integrity | 10 - Deficiency Rectified | 74 SOLAS 20 II-2/9.2.2.3.2.2, 10(C)- Spaces are classified according to their fire risk as shown in categories (1) to (14). Pool equipment room is a category (10) space where storage of combustibles is prohibited, PSCO observed storage of cardboard boxes and other combustible materials stored within this space.
2024-03-21 | 7879986 | U.S. COAST GUARD FORCES MICRONESIA/SECTOR GUAM | 9477438 | IMO Number | QUEEN ELIZABETH | Passenger Ship | BERMUDA |  | BERMUDA | BERMUDA | 07 - Fire Safety | 07120 - Means of escape | 10 - Deficiency Rectified | 74 SOLAS 20-22/13.3.2.3. 10(C)- Within the perimeter of such stairway enclosures, only public toilets, lockers of non-combustibles material providing storage for non-hazardous safety equipment and open information counters are permitted. PSCO observed hand sanitation stations and general information signs placed within category (2) stairway enclosures throughout the ship.
2024-03-21 | 7879986 | U.S. COAST GUARD FORCES MICRONESIA/SECTOR GUAM | 9477438 | IMO Number | QUEEN ELIZABETH | Passenger Ship | BERMUDA |  | BERMUDA | BERMUDA | 07 - Fire Safety | 07199 - Other (fire safety) | 10 - Deficiency Rectified | 74 SOLAS 20 II-2/4.4.2 10(C)- Waste receptacles shall be constructed of non-combustible materials with no openings in the sides or bottom. PSCO observed a plastic waste receptacle with combustible material in one of the ship's galleys.
2024-03-21 | 7881997 | Sector Delaware Bay | 573757 | Official Number (U.S.) | BIG MOHAWK | Passenger Ship | UNITED STATES |  |  |  | 05 - Radio Communications | 05112 - VHF EPIRB | 701 - Prior to carriage of passengers/cargo | Each disposable hydrostatic release unit(HRU) must be marked with an expiration date of two years after the date on which the unit was installed. EPIRB HRU was expired. Replace HRU prior to carrying passengers.
2024-03-21 | 7881784 | Marine Safety Unit Saint Thomas | 585020 | Official Number (U.S.) | NSI I | Passenger Ship | UNITED STATES |  |  | UNITED STATES | 07 - Fire Safety | 07124 - Maintenance of Fire protection systems | 10 - Deficiency Rectified | The owner or managing operator must provide satisfactory evidence of the required servicing to the marine inspector. If any of the equipment or records have not been properly maintained, a qualified servicing facility must perform the required inspections, maintenance procedures, and hydrostatic pressure tests. A tag issued by a qualified servicing organization, and attached to each extinguisher, may be accepted as evidence that the necessary maintenance procedures have been conducted. Fixed CO2 system annual servicing report not on board or available for inspection. 46 CFR 176.810
2024-03-21 | 7871902 | Sector Honolulu | 1103996 | Official Number (U.S.) | HOLOKAI | Passenger Ship | UNITED STATES |  |  |  | 07 - Fire Safety | 07109 - Fixed fire extinguishing installation | 17 - Rectify deficiencies prior to departure | The following spaces must be equipped with a fixed gas fire extinguishing system in compliance with 181.410: A space containing propulsion machinery. Fireboy for port engine room inoperable. Provide a certified technician service report & demonstrate all shutdowns, alarms, and overrides to the attending USCG marine inspector. 46 CFR 181.400(a)(1)
2024-03-21 | 7882582 | Marine Safety Unit Texas City | 9953470 | IMO Number | RAN DF | Tank Ship | GREECE |  |  |  | 02 - Structural Conditions | 02199 - Other (Structural condition) | 17 - Rectify deficiencies prior to departure | Unintended accumulation of explosive, flammable, or toxic gas concentrations shall be prevented. PSCO observed the inboard pressure relief valves fitted to both Type C LNG tanks on deck to be leaking flammable gases. 74 SOLAS (2020) II-1/57 2016 IGF Code 3.2.6 17ac
2024-03-21 | 7882800 | Marine Safety Unit Port Canaveral | FL3175TD | State Number | WILD WILLY 21 | Passenger Ship | UNITED STATES |  |  |  | 11 - Life Saving Appliances | 11117 - Lifebuoys incl. provision and disposition | 50 - Rectify deficiencies w/in 30 days | A vessel must carry one floating water light, unless it is limited to day light operation, in which case no floating water light is required. Vessel is restricted to day light operations until a water light is provided for the life buoy. 46 CFR 180.70 (d)
2024-03-21 | 7882712 | U.S. COAST GUARD FORCES MICRONESIA/SECTOR GUAM | 9641675 | IMO Number | LE SOLEAL | Passenger Ship | FRANCE |  |  |  | 07 - Fire Safety | 07101 - Fire prevention structural integrity | 16 - Rectify deficiencies w/in 14 days | For determining the appropriate fire integrity standards to be applied to boundaries between adjacent spaces, such spaces are classified according to fire their fire risk as shown in categories (01) to (14). PSCO observed AC rooms 07-03, 02-02, and the lift machinery room having storae of combustible materials (i.e.) cardboard). 74 SOLAS 20 II-2/9.2.2.3.2.2. 16ac Code- 07101
2024-03-21 | 7882821 | Marine Safety Unit Port Canaveral | FL4821NS | State Number | THE TIMUCUAN | Passenger Ship | UNITED STATES |  |  |  | 11 - Life Saving Appliances | 11117 - Lifebuoys incl. provision and disposition | 10 - Deficiency Rectified | At least one ring life buoy must be fitted with a lifeline. If more than one ring life buoy is carried, at least one must not have a lifeline attached. Life line is required to be attached to the buoys body. Line was attached to the grab line, it was corrected on the spot. 46 CFR 180.70 (c)
2024-03-21 | 7882821 | Marine Safety Unit Port Canaveral | FL4821NS | State Number | THE TIMUCUAN | Passenger Ship | UNITED STATES |  |  |  | 11 - Life Saving Appliances | 11116 - Distress flares | 10 - Deficiency Rectified | Exemption for vessels on short runs. A vessel operating on short runs limited to approximately 30 minutes away from the dock is not required to carry distress flares and smoke signals under this section. However if on board must be kept IAW regulations. Remove expired flares from distress flare container. Corrected on the spot. 46 CFR 180.68 (d)
2024-03-21 | 7882821 | Marine Safety Unit Port Canaveral | FL4821NS | State Number | THE TIMUCUAN | Passenger Ship | UNITED STATES |  |  |  | 11 - Life Saving Appliances | 11117 - Lifebuoys incl. provision and disposition | 10 - Deficiency Rectified | Each life jacket, immersion suit, and ring life buoy must be marked in clearly legible block capital letters with the vessel's name. Life buoy was not marked, corrected on the spot. 46 CFR 185.604 (b)
2024-03-21 | 7882821 | Marine Safety Unit Port Canaveral | FL4821NS | State Number | THE TIMUCUAN | Passenger Ship | UNITED STATES |  |  |  | 11 - Life Saving Appliances | 11118 - Lifejackets incl. provision and disposition | 10 - Deficiency Rectified | Each child size life jacket must be stowed in a location that is appropriately marked and separated from adult life jackets so the child size life jackets are not mistaken for adult life jackets. Corrected on the spot. 46 CFR 180.78 (a)(5)
2024-03-21 | 7882821 | Marine Safety Unit Port Canaveral | FL4821NS | State Number | THE TIMUCUAN | Passenger Ship | UNITED STATES |  |  |  | 99 - Other | 99101 - Other (Safety in general) | 10 - Deficiency Rectified | A vessel must carry either a first-aid kit that meets the requirements in 46 CFR 199.175(b)(10) or a kit with equivalent contents and instructions. For equivalent kits, the contents must be stowed in a suitable, watertight container that is marked “First-Aid Kit”. A first-aid kit must be easily visible and readily available to the crew. Change in regulations has required aspirin to be replaced with ibuprofen. Update first aid kit. 46 CFR 184.710
2024-03-21 | 7882821 | Marine Safety Unit Port Canaveral | FL4821NS | State Number | THE TIMUCUAN | Passenger Ship | UNITED STATES |  |  |  | 07 - Fire Safety | 07110 - Fire fighting equipment and appliances | 16 - Rectify deficiencies w/in 14 days | Portable and semi-portable extinguishers must be inspected and maintained in accordance with NFPA 10 (incorporated by reference, see § 175.600 of this chapter). Vessels extinguishers have multiple tags showing different dates of service and one showing dates more than a year since the last annual service. Ensure annual service was conducted and clear all old tags to eliminate confusion over serving. 46 CFR 176.810 (b)(1)
2024-03-21 | 7882821 | Marine Safety Unit Port Canaveral | FL4821NS | State Number | THE TIMUCUAN | Passenger Ship | UNITED STATES |  |  |  | 13 - Propulsion and Auxiliary Machinery | 13101 - Propulsion main engine | 16 - Rectify deficiencies w/in 14 days | Flexible hose designed for use with hose clamps may be installed with two clamps, at both ends of the hose. Fuel oil fittings must have two clamps on each end of the hose. Add clamp to fuel oil lines from tank to main out board engine. 46 CFR 182.720 (e)(3)(B)
2024-03-21 | 7882791 | Marine Safety Unit Port Canaveral | FL8359PY | State Number | WILLY 15 | Passenger Ship | UNITED STATES |  |  |  | 09 - Working and Living Conditions | 09233 - Guards - fencing around dangerous machinery parts | 16 - Rectify deficiencies w/in 14 days | An exposed hazard, such as gears or rotating machinery must be properly protected by a cover, guard or rail. STBD side of main propulsion engine cage has a hole that would allow someone to place arm inside engine space. Repair to the satisfaction of the attending MI. 46 CFR 177.960
2024-03-21 | 7882702 | Sector Columbia River | 928254 | Official Number (U.S.) | ADVANTAGE | Passenger Ship | UNITED STATES |  |  |  | 13 - Propulsion and Auxiliary Machinery | 13199 - Other (machinery) | 705 - Other - as specified | All cable and wire must be installed with metal supports spaced not more than 610 millimeters (24 inches) apart, and in such a manner as to avoid chafing and other damage. Wiring in engineroom was installed using platic tie wraps (zip ties) as supports. Provide metallic supports at least every 24” on all wire runs in engineroom. To be corrected at next dry-dock, Oct 2024.
2024-03-21 | 7882800 | Marine Safety Unit Port Canaveral | FL3175TD | State Number | WILD WILLY 21 | Passenger Ship | UNITED STATES |  |  |  | 10 - Safety of Navigation | 10109 - Lights, shapes, sound-signals | 50 - Rectify deficiencies w/in 30 days | All vessels must have navigation lights that are in compliance with the applicable sections of the international and inland navigation rules. Vessel's navigation lights are inoperable and require repair to the satisfaction of the attending MI. Vessel is restricted to day light and unrestricted visibility operations until resolved. 46 CFR 183.420
2024-03-21 | 7882791 | Marine Safety Unit Port Canaveral | FL8359PY | State Number | WILLY 15 | Passenger Ship | UNITED STATES |  |  |  | 11 - Life Saving Appliances | 11117 - Lifebuoys incl. provision and disposition | 50 - Rectify deficiencies w/in 30 days | A vessel must carry one floating water light, unless it is limited to day time operations, in which case no floating water light is required. Vessel is restricted to day light operations until a water light is provided. 46 CFR 180.70 (d)
2024-03-21 | 7875467 | Sector Virginia | 1125873 | Official Number (U.S.) | FAY SLOVER | Passenger Ship | UNITED STATES |  |  |  | 11 - Life Saving Appliances | 11118 - Lifejackets incl. provision and disposition | 10 - Deficiency Rectified | 46 CFR 176.808(b):Each item of lifesaving equipment determined by the marine inspector to not be in serviceable condition must be repaired or replaced. Found 3 adult lifejackets with broken strap clips. Corrected on the spot.
2024-03-21 | 7875467 | Sector Virginia | 1125873 | Official Number (U.S.) | FAY SLOVER | Passenger Ship | UNITED STATES |  |  |  | 07 - Fire Safety | 07199 - Other (fire safety) | 10 - Deficiency Rectified | 46CFR176.810(b)(2): The owner/managing operator must provide satisfactory evidence of the required fire protection servicing to the marine inspector. Corrected on the spot.
2024-03-21 | 7875467 | Sector Virginia | 1125873 | Official Number (U.S.) | FAY SLOVER | Passenger Ship | UNITED STATES |  |  |  | 05 - Radio Communications | 05102 - Functional requirements | 50 - Rectify deficiencies w/in 30 days | 46CFR184.502: A vessel must comply with the applicable requirements for any radio, including the requirements for a station license and installation certificates to be issued by the Federal Communications Commission, as set forth in 47 CFR part 80. Both VHF radios did not contain correct MMSI number.
2024-03-21 | 7875467 | Sector Virginia | 1125873 | Official Number (U.S.) | FAY SLOVER | Passenger Ship | UNITED STATES |  |  |  | 09 - Working and Living Conditions | 09112 - Medical Equipment | 50 - Rectify deficiencies w/in 30 days | 46 CFR 184.710: A vessel must carry either a first-aid kit that meets the requirements in 46 CFR 199.175(b)(10) or a kit with equivalent contents and instructions. For equivalent kits, the contents must be stowed in a suitable, watertight container that is marked “First-Aid Kit”. A first-aid kit must be easily visible and readily available to the crew. Vessels first aid kit does not meet the ISO 18813:2006(E) paragraph 4.12 requirements found in 46 CFR 199.175(b)(10). Missing/expired items do not meet required ISO Standard items.
2024-03-21 | 7875467 | Sector Virginia | 1125873 | Official Number (U.S.) | FAY SLOVER | Passenger Ship | UNITED STATES |  |  |  | 05 - Radio Communications | 05111 - Satellite EPIRB 406MHz/1.6GHz | 10 - Deficiency Rectified | 46 CFR 185.604(c): The name of the vessel must be marked or painted in clearly legible letters on each Emergency Position Indicating Radiobeacon (EPIRB). Corrected on the spot.
2024-03-21 | 7879244 | Sector New York | 1132284 | Official Number (U.S.) | MICHAEL MANN | Passenger Ship | UNITED STATES |  |  |  | 04 - Emergency Systems | CG004 - Man Overboard Drill (MOB) | 701 - Prior to carriage of passengers/cargo | Vessel's crew did not log abandon ship and man overboard drills for the last three months. Vessel crew did not complete man overboard drill. "Abandon ship and man overboard drills and training shall be logged or otherwise documented for review by the Coast Guard upon request. The drill entry shall include the following information: (1) Date of the drill and training; and (2) General description of the drill scenario and training topics"
2024-03-21 | 7882791 | Marine Safety Unit Port Canaveral | FL8359PY | State Number | WILLY 15 | Passenger Ship | UNITED STATES |  |  |  | 09 - Working and Living Conditions | 09209 - Electrical | 16 - Rectify deficiencies w/in 14 days | All electrical equipment and circuits must be clearly marked and identified. Battery switch for main propulsion engine is not legible and requires renewal. Relabel to the satisfaction of the attending MI. 46 CFR 183.220 (d)
2024-03-21 | 7878392 | Marine Safety Detachment Santa Barbara | 276276 | Official Number (U.S.) | COROLOMA | Passenger Ship | UNITED STATES |  |  |  | 11 - Life Saving Appliances | 11117 - Lifebuoys incl. provision and disposition | 701 - Prior to carriage of passengers/cargo | Each rescue boat and ring life buoy must be marked with Type II retroreflective material approved in accordance with 46 CFR 164.018 or other standard specified by the Commandant. The arrangement of the retroreflective material applied after March 11, 1996, must be as specified by IMO Resolution A.658(16). Vessel's ring life buoy was not marked with Type II retroreflective tape. Mark lifebuoy with Type II retroreflective tape IAW with IMO Resolution A.658(16).
2024-03-21 | 7871902 | Sector Honolulu | 1103996 | Official Number (U.S.) | HOLOKAI | Passenger Ship | UNITED STATES |  |  |  | 03 - Water/Weathertight Conditions | 03109 - Machinery space openings | 17 - Rectify deficiencies prior to departure | Each watertight bulkhead must be of sufficient strength to be capable of remaining watertight with a head of water to the top of the bulkhead. Make port side compartments watertight where Roxtec blocks are missing where cable penetrations are located. 46 CFR 179.320(a)
2024-03-21 | 7883035 | Sector Delaware Bay | 9304978 | IMO Number | CHIQUITA VOYAGER | General Dry Cargo Ship | LIBERIA |  | RINA | RINA | 08 - Alarms | 08199 - Other (alarms) | 60 - Rectify deficiencies prior to movement | The condition of the ship and its equipment shall be maintained to conform with the provisions of the present regulations to ensure that the ship will remain fir to proceed to sea without danger to the ship or persons on board. PSCO observed that the Engine Safety System alarm panel in the engine control room was not displaying any information and showing fault. 74 SOLAS (20) I/11(a) - 60ac
2024-03-21 | 7862912 | Sector Los Angeles/Long Beach | 1052208 | Official Number (U.S.) | ALL SWELL | Passenger Ship | UNITED STATES |  |  |  | 07 - Fire Safety | 07116 - Ventilation | 701 - Prior to carriage of passengers/cargo | Provision must be made for closing all supply duct cowls or scoops and exhaust duct discharge openings for a space protected by a fixed gas extinguishing system. All closure devices must be readily available and mounted in the vicinity of the vent. Ventilation closure devices for engine room were found unable to be secured for all 4 vents. Repair/replace closure device securing points and demonstrate proper operation.
2024-03-21 | 7885476 | Sector Puget Sound | 1023307 | Official Number (U.S.) | LADY MARY | Passenger Ship | UNITED STATES |  |  |  | 01 - Certificates & Documentation | 01199 - Other (certificates) | 16 - Rectify deficiencies w/in 14 days | Each EAP education program must include at least the following elements: display and distribution of informational material; display and distribution of a community service hot-line telephone number for crew member assistance, and display and distribution of the employer's policy regarding drug and alcohol use in the workplace. EAP information was not displayed on board the vessel for crew members to access at all times.
2024-03-21 | 7880426 | Sector Mobile | 9445887 | IMO Number | CALANDRA | General Dry Cargo Ship | ANTIGUA AND BARBUDA | DNV |  |  | 07 - Fire Safety | 07126 - Oil accumulation in engine room | 17 - Rectify deficiencies prior to departure | Means shall be provided to control leaks of flammable liquids. PSCO observed fuel leaks on the main diesel engine cylinder #1 that created large pool of fuel oil on cylinder head deck and piping. 74 SOLAS (20) II-2/4.1.1
2024-03-21 | 7880426 | Sector Mobile | 9445887 | IMO Number | CALANDRA | General Dry Cargo Ship | ANTIGUA AND BARBUDA | DNV |  |  | 09 - Working and Living Conditions | 09110 - Electrical devices | 17 - Rectify deficiencies prior to departure | Ship shall be designed, constructed, and maintained in compliance with the electrical requirements of classification society which is recognized by the administration. PSCO observed broken electrical on/off switch for # 1 L/O purifier. 74SOLAS(20) II-1/3-1
2024-03-21 | 7880426 | Sector Mobile | 9445887 | IMO Number | CALANDRA | General Dry Cargo Ship | ANTIGUA AND BARBUDA | DNV |  |  | 07 - Fire Safety | 07126 - Oil accumulation in engine room | 40 - Rectify deficiencies prior to next US port after sailing foreign | Means shall be provided to control leaks of flammable liquids. PSCO observed oil soaked lagging in 3 locations in the engine room. 74 SOLAS (20) II-2/4.1.1
2024-03-21 | 7878392 | Marine Safety Detachment Santa Barbara | 276276 | Official Number (U.S.) | COROLOMA | Passenger Ship | UNITED STATES |  |  |  | 07 - Fire Safety | 07124 - Maintenance of Fire protection systems | 701 - Prior to carriage of passengers/cargo | Portable and semi-portable extinguishers must be inspected and maintained in accordance with NFPA 10 (incorporated by reference, see § 175.600 of this chapter) as amended here: The owner or managing operator must provide satisfactory evidence of the required servicing to the marine inspector. For fixed-gas fire extinguishing systems, the inspections and tests required by Table 176.810(b) of this section, in addition to the tests required by 46 CFR 147.60 and 147.65. The owner or managing operator must provide satisfactory evidence of the required servicing to the marine inspector. Vessel's last fire service record indicated July 2022 on the inspection tags. There was no record available for a 2023 inspection. Service all fire extinguishing equipment and provide records to attending marine inspector.
2024-03-21 | 7883135 | Sector Houston/Galveston | 9418822 | IMO Number | HARBOUR EXPRESS | Tank Ship | PORTUGAL |  | AMERICAN BUREAU OF SHIPPING | AMERICAN BUREAU OF SHIPPING | 10 - Safety of Navigation | 10103 - Radar | 40 - Rectify deficiencies prior to next US port after sailing foreign | EACH VESSEL OF 10,000 GROSS TONS OR MORE MUST HAVE A SECOND MARINE RADAR SYSTEM THAT OPERATES INDEPENDENTLY OF THE FIRST. VESSEL WAS FOUND WITH INOPERABLE S-BAND RADAR.
2024-03-21 | 7878392 | Marine Safety Detachment Santa Barbara | 276276 | Official Number (U.S.) | COROLOMA | Passenger Ship | UNITED STATES |  |  |  | 07 - Fire Safety | 07124 - Maintenance of Fire protection systems | 50 - Rectify deficiencies w/in 30 days | Portable and semi-portable extinguishers must be inspected and maintained in accordance with NFPA 10 (incorporated by reference, see § 175.600 of this chapter) as amended here: The owner or managing operator must provide satisfactory evidence of the required servicing to the marine inspector. For fixed-gas fire extinguishing systems, the inspections and tests required by Table 176.810(b) of this section, in addition to the tests required by 46 CFR 147.60 and 147.65. The owner or managing operator must provide satisfactory evidence of the required servicing to the marine inspector. Vessel's last fire service record indicated July 2022 on the inspection tags. There was no record available for a 2023 inspection. Service all fire extinguishing equipment and provide records to attending marine inspector.
2024-03-21 | 7882702 | Sector Columbia River | 928254 | Official Number (U.S.) | ADVANTAGE | Passenger Ship | UNITED STATES |  |  |  | 09 - Working and Living Conditions | 09208 - Protection machinery | 50 - Rectify deficiencies w/in 30 days | An exposed hazard, such as gears or rotating machinery, must be properly protected by a cover, guard, or rail. The starboard main propulsion engine front pulley was exposed with no guard or cover. Provide a guard or cover for the starboard main engine front pulley to protect against accidental contact by personnel.
2024-03-21 | 7878392 | Marine Safety Detachment Santa Barbara | 276276 | Official Number (U.S.) | COROLOMA | Passenger Ship | UNITED STATES |  |  |  | 11 - Life Saving Appliances | 11118 - Lifejackets incl. provision and disposition | 10 - Deficiency Rectified | Except as allowed by paragraph (d) of this section, each life jacket must be approved in accordance with either § 160.002, § 160.005, or § 160.055 in subchapter Q of this chapter, or other standard specified by the Commandant, including, but not limited to, approval series 160.155 or 160.176. Vessel had two lifejackets that were deemed out of service. One jacket buckle broke apart and the other had several holes. Vessel removed from service. The two removed from service left 52 life jackets which was more than the required 51 on the COI.
2024-03-21 | 7881997 | Sector Delaware Bay | 573757 | Official Number (U.S.) | BIG MOHAWK | Passenger Ship | UNITED STATES |  |  |  | 09 - Working and Living Conditions | 09209 - Electrical | 50 - Rectify deficiencies w/in 30 days | Openings through which connectors enter shall be adequately closed. Outlet forward of the port engine and outlet located in the centerline between both engines were not adequately closed. 46CFR183.10-20(f) "Old T"
2024-03-21 | 7882742 | Sector Delaware Bay | 1137889 | Official Number (U.S.) | HIGH ROLLER | Passenger Ship | UNITED STATES |  |  |  | 02 - Structural Conditions | 02112 - Hull - corrosion | 705 - Other - as specified | The construction and arrangement of a vessel must allow the safe operation of the vessel in accordance with the terms of its Certificate of Inspection giving consideration to provisions for a seaworthy hull, protection against fire, means of escape in case of a sudden unexpected casualty, guards and rails in hazardous places, ventilation of enclosed spaces, and necessary facilities for passengers and crew. IAW a special note posted in 22APR2022, the pontoon plate thickness is 0.190". During today's inspection, pitting was found all throughout the upper half (unpainted portion) of the pontoons on both the PORT and STBD sides. All pits were measured to be no greater than 0.050" in depth. Covering the entirety of the pontoon with a protective paint/epoxy coating (to the satisfactory of the MI) is sufficient to reduce rate of pitting and spread; MI's should continue to monitor pitting & reassess at next drydock.
2024-03-21 | 7882712 | U.S. COAST GUARD FORCES MICRONESIA/SECTOR GUAM | 9641675 | IMO Number | LE SOLEAL | Passenger Ship | FRANCE |  |  |  | 07 - Fire Safety | 07120 - Means of escape | 16 - Rectify deficiencies w/in 14 days | Within the perimeter of such stairway enclosures, only public toilets, lockers of non-combustible material providing storage for non-hazardous safety equipment and open information counters are permitted. PSCO observed storage of combustible materials under stairway enclosure leading to the bridge. 74 SOLAS 20 II-2/13.3.2.3. 16ac Code- 07120
2024-03-21 | 7875734 | Sector Mobile | 9167980 | IMO Number | CAMPECHE BAY | General Dry Cargo Ship | CYPRUS |  | DNV |  | 07 - Fire Safety | 07124 - Maintenance of Fire protection systems | 10 - Deficiency Rectified | 07124 - Maintenance of Fire Protection Systems The condtion of the ship and its equipment shall be maintained to conform with the provisions of the present regulations to ensure that the ship in all respects will remain fit to proceed to sea without danger to the ship or persons on board. PSCO witnessed 04 loose valves on CO2 bottles. 74 SOLAS (1997) Ch.I/Reg 11(a)
2024-03-21 | 7882712 | U.S. COAST GUARD FORCES MICRONESIA/SECTOR GUAM | 9641675 | IMO Number | LE SOLEAL | Passenger Ship | FRANCE |  |  |  | 07 - Fire Safety | 07105 - Fire doors/openings in fire-resisting divisions | 10 - Deficiency Rectified | Fire doors in main vertical zone bulkheads, galley boundaries and stairway enclosures, the approximate time of closure for hinged fire doors shall be no more than 40 s and no less than 10 s from the beginning of their movement. PSCO double leafed FSD 3.13 closing much faster than 10 seconds. 74 SOLAS II-2/9.4.1.1.5.2 10c Code- 07105
2024-03-21 | 7882712 | U.S. COAST GUARD FORCES MICRONESIA/SECTOR GUAM | 9641675 | IMO Number | LE SOLEAL | Passenger Ship | FRANCE |  |  |  | 07 - Fire Safety | 07105 - Fire doors/openings in fire-resisting divisions | 10 - Deficiency Rectified | 'A' class doors located in stairways, public spaces and main vertical zone bulkheads in escape routes shall be equipped with a self-closing hose port. PSCO observed hose port on FSD 3.19 not fully closing, thus not keeping the class A fire boundary. 74 SOLAS 20 II-2/9.4.1.1.8 10c Code- 07105
2024-03-21 | 7882742 | Sector Delaware Bay | 1137889 | Official Number (U.S.) | HIGH ROLLER | Passenger Ship | UNITED STATES |  |  |  | 02 - Structural Conditions | 02199 - Other (Structural condition) | 705 - Other - as specified | The construction and arrangement of a vessel must allow the safe operation of the vessel in accordance with the terms of its Certificate of Inspection giving consideration to provisions for a seaworthy hull, protection against fire, means of escape in case of a sudden unexpected casualty, guards and rails in hazardous places, ventilation of enclosed spaces, and necessary facilities for passengers and crew. Screws and washers drilled into base (i.e. wooden planking above the pontoons) were significantly corroded & require replacement. Location (from FWD to AFT): PORT side at FWD & AFT part of Compartment 4 (02 fasteners total)
2024-03-21 | 7878392 | Marine Safety Detachment Santa Barbara | 276276 | Official Number (U.S.) | COROLOMA | Passenger Ship | UNITED STATES |  |  |  | 04 - Emergency Systems | 04113 - Water level indicator | 701 - Prior to carriage of passengers/cargo | On a vessel of at least 7.9 meters (26 feet) in length, a visual and audible alarm must be provided at the operating station to indicate a high water level in each of the following normally unmanned spaces: (1) A space with a through-hull fitting below the deepest load water waterline, such as a lazarette; (2) A machinery space bilge, bilge well, shaft alley bilge, or other spaces subject to flooding from sea water piping within the space; and (3) A space with a non-watertight closure, such as a space with a non-watertight hatch on the main deck. A visual indicator must be provided at the operating station to indicate when any automatic bilge pump is operating. Alarm indication for the galley and the bow did not actuate on the operating station indicating panel. Automatic operation of the bow submersible bilge pump did not indicate on operation panel. Repair bilge float switches and indicator panel and prove to the attending marine inspector the system is working as designed.
2024-03-21 | 7882743 | Marine Safety Unit Toledo | 260230 | Official Number (U.S.) | WATER FOX | Passenger Ship | UNITED STATES |  |  |  | 02 - Structural Conditions | 02118 - Decks - cracking | 701 - Prior to carriage of passengers/cargo | Identified a crack approximately 8" in length on the weather deck stbd. side forward of the collision bulkhead and a pinhole on the stbd. bow weather deck forward of railing stanchion. Provide repair plan to local OCMI. 46 CFR 176.802
2024-03-21 | 7874644 | Sector Southeast Alaska | 1322791 | Official Number (U.S.) | BEAR | Passenger Ship | UNITED STATES |  |  |  | 09 - Working and Living Conditions | 09112 - Medical Equipment | 10 - Deficiency Rectified | If the first aid kit contains expiry-dated items, the date of expiry shall be marked on the outside of the waterproof container or visible through the container. Dates of expiration not listed on the outside of container. Properly label.
2024-03-21 | 7882743 | Marine Safety Unit Toledo | 260230 | Official Number (U.S.) | WATER FOX | Passenger Ship | UNITED STATES |  |  |  | 02 - Structural Conditions | 02199 - Other (Structural condition) | 701 - Prior to carriage of passengers/cargo | Identified a thruway in the collision bulkhead below the weather deck the was not water-tight. Provide a repair plan to local OCMI.
2024-03-21 | 7874691 | Sector Southeast Alaska | 1254247 | Official Number (U.S.) | THREE WOLVES | Passenger Ship | UNITED STATES |  |  |  | 05 - Radio Communications | 05111 - Satellite EPIRB 406MHz/1.6GHz | 701 - Prior to carriage of passengers/cargo | Each vessel that operates on the high seas, or that operates beyond three miles from the coastline of the Great Lakes, must have on board a FCC Type Accepted Category 1, 406 MHz EPIRB, installed to automatically float free and activate. Hydrostatic release for EPIRB labeled with incorrect expiration date. Date of expiration is two years from the date of install on the vessel. Correct date or replace in kind.
2024-03-21 | 7874691 | Sector Southeast Alaska | 1254247 | Official Number (U.S.) | THREE WOLVES | Passenger Ship | UNITED STATES |  |  |  | 11 - Life Saving Appliances | 11117 - Lifebuoys incl. provision and disposition | 701 - Prior to carriage of passengers/cargo | (2) A vessel of more than 7.9 meters (26 feet) in length, but not more than 19.8 meters (65 feet), must carry a minimum of one life buoy of not less than 610 millimeters (24 inches) in diameter Ring life buoy on vessel was found to be deteriorated. Replace in kind.
2024-03-21 | 7879244 | Sector New York | 1132284 | Official Number (U.S.) | MICHAEL MANN | Passenger Ship | UNITED STATES |  |  |  | 10 - Safety of Navigation | 10111 - Charts | 50 - Rectify deficiencies w/in 30 days | Printed navigation and electronic charts were not up to date . "As appropriate for the intended voyage, a vessel must carry adequate and up-to-date: (a) Citation46 CFR 184.420(a) (1) Charts of large enough scale to make safe navigation possible; (2) U.S. Coast Pilot or similar publication; (3) Coast Guard Light List; (4) Tide tables; and (5) Current tables, or a river current publication issued by the U.S. Army Corps of Engineers or a river authority."
2024-03-21 | 7874691 | Sector Southeast Alaska | 1254247 | Official Number (U.S.) | THREE WOLVES | Passenger Ship | UNITED STATES |  |  |  | 13 - Propulsion and Auxiliary Machinery | 13104 - Bilge pumping arrangements | 701 - Prior to carriage of passengers/cargo | (1) The pump is listed by an independent laboratory as meeting the requirements in UL 1113 (incorporated by reference; see 46 CFR 175.600). Bilge pumps do not meet UL rating requirement. Install bilge pumps meeting UL 1113 rating.
2024-03-21 | 7874680 | Sector Southeast Alaska | 1301497 | Official Number (U.S.) | GATHEENI | Passenger Ship | UNITED STATES |  |  |  | 11 - Life Saving Appliances | 11108 - Inflatable liferafts | 10 - Deficiency Rectified | Each survival craft must be secured to the vessel by a painter with a float-free link permanently attached to the vessel. Float free hydrostatic release unit secured with zip ties to vessel.
2024-03-21 | 7881136 | Marine Safety Unit Savannah | 9256470 | IMO Number | MSC QINGDAO | General Dry Cargo Ship | LIBERIA | BUREAU VERITAS | RINA | RINA | 15 - Safety Management Systems (ISM) | 15101 - Safety and environment policy | 16 - Rectify deficiencies w/in 14 days | THE COMPANY SHOULD ENSURE THAT ALL PERSONNEL INVOLVED IN THE COMPANY'S SAFETY MANAGEMENT SYSTEM HAVE AN ADEQUATE UNDERSTANDING OF RELEVANT RULES, REGULATIONS, CODES AND GUIDELINES. LOCK OUT / TAG OUT PROCEDURES ARE CLEARLY INCORPORATED INTO THE SHIPBOARD SMS, PSCO OBSERVED LOCK OUT / TAG OUT PROCEDURES WERE NOT FOLLOWED FOR INOPERABLE MAIN ENGINE LUBE OIL PURIFIER AND A/E NO. 2 LUBE OIL PURIFIER. 74SOLAS(20) IX/3.1, ISM CODE PART A/6.4
2024-03-21 | 7874680 | Sector Southeast Alaska | 1301497 | Official Number (U.S.) | GATHEENI | Passenger Ship | UNITED STATES |  |  |  | 01 - Certificates & Documentation | CG003 - USCG Certificate of Documentation (COD) | 16 - Rectify deficiencies w/in 14 days | The person in command of a documented vessel must have on board the original COD...Copy of COD currently in effect provided onboard. Locate original COD and place on vessel.
2024-03-21 | 7874691 | Sector Southeast Alaska | 1254247 | Official Number (U.S.) | THREE WOLVES | Passenger Ship | UNITED STATES |  |  |  | 07 - Fire Safety | 07116 - Ventilation | 701 - Prior to carriage of passengers/cargo | (l) Provision must be made for closing all supply duct cowls or scoops and exhaust duct discharge openings for a space protected by a fixed gas extinguishing system. All closure devices must be readily available and mounted in the vicinity of the vent. Ventilation ducts for vessel bilge are unable to secure properly due to bungee straps being stretched out. Replace bungee straps in kind.
2024-03-21 | 7874644 | Sector Southeast Alaska | 1322791 | Official Number (U.S.) | BEAR | Passenger Ship | UNITED STATES |  |  |  | 05 - Radio Communications | 05101 - Distress messages: obligations and procedures | 10 - Deficiency Rectified | A durable placard must be posted next to all radiotelephone installations with the emergency broadcast instructions and information specific to the individual vessel. Broadcast placard missing.
2024-03-21 | 7874680 | Sector Southeast Alaska | 1301497 | Official Number (U.S.) | GATHEENI | Passenger Ship | UNITED STATES |  |  |  | 13 - Propulsion and Auxiliary Machinery | 13104 - Bilge pumping arrangements | 701 - Prior to carriage of passengers/cargo | A visual indicator must be provided at the op station to indicate when any automatic bilge pump is operating. Port, forward bilge pump indicator light did not illumincate upon testing. Repair and prove proper operation.
2024-03-21 | 7874680 | Sector Southeast Alaska | 1301497 | Official Number (U.S.) | GATHEENI | Passenger Ship | UNITED STATES |  |  |  | 07 - Fire Safety | 07110 - Fire fighting equipment and appliances | 701 - Prior to carriage of passengers/cargo | A vessel not required to have a power driven fire pump must have at least three, 2.5 gal buckets with an attached lanyard...One fire bucket was broken. Replace fire bucket.
2024-03-21 | 7881075 | Sector Columbia River | 1295690 | Official Number (U.S.) | AMERICAN JAZZ | Passenger Ship | UNITED STATES |  |  |  | 07 - Fire Safety | 07115 - Fire-dampers | 50 - Rectify deficiencies w/in 30 days | Fire dampers must be...marked with red letters...stating "VENTILATION FIRE DAMPER." Fire dampers in dining area were missing markings. Mark fire dampers.
2024-03-21 | 7881997 | Sector Delaware Bay | 573757 | Official Number (U.S.) | BIG MOHAWK | Passenger Ship | UNITED STATES |  |  |  | 10 - Safety of Navigation | 10109 - Lights, shapes, sound-signals | 705 - Other - as specified | All vessels must have navigation lights that are in compliance with the applicable sections of the international and inland navigation rules. The port running light did not illuminate. Vessel is limited to daytime operations until repairs are made to the satisfaction of the attending marine inspector.
2024-03-21 | 7874680 | Sector Southeast Alaska | 1301497 | Official Number (U.S.) | GATHEENI | Passenger Ship | UNITED STATES |  |  |  | 04 - Emergency Systems | CG004 - Man Overboard Drill (MOB) | 10 - Deficiency Rectified | ...Drills and training shall be logged...the drill entry shall include a general description of the drill scenario and training topics. Drill log lacked a description of the drill scenario/training topics.
2024-03-21 | 7881075 | Sector Columbia River | 1295690 | Official Number (U.S.) | AMERICAN JAZZ | Passenger Ship | UNITED STATES |  |  |  | 01 - Certificates & Documentation | 01199 - Other (certificates) | 50 - Rectify deficiencies w/in 30 days | Every vessel must have a detailed inspection of the radio installation by an FCC-licensed technician once every five years. Vessel's Safety Radio Telephony Certificate not on board. Provide certificate. 47 CFR 80.903
2024-03-21 | 7872848 | Sector Honolulu | 627793 | Official Number (U.S.) | HOKULANI | Passenger Ship | UNITED STATES |  |  |  | 02 - Structural Conditions | 02107 - Ballast, fuel and other tanks | 705 - Other - as specified | Spaces containing machinery shall be fitted with at least two ducts to furnish natural or mechanical supply and exhaust ventilation. One duct shall extend to a point near the bottom of the compartment, so installed that the ordinary collection of water in the bilge will not trap the duct. Where forced ventilation is installed, the duct extending near the bottom shall be the exhaust. The total inlet area and the total outlet area of ventilation ducts shall each be not less than one square inch for each foot of beam of the vessel. These minimum areas shall be increased as necessary when such ducts are considered as part of the air supply to the engines. Crew members could not identify natural ventilation locations for engine room. Locations were not readily apparent and did not have capability of securing ventilation. Submit proposal to marine inspector with plan for new supply/exhaust installations to be installed next dry dock. 46 CFR 182.20-45
2024-03-21 | 7870496 | Marine Safety Unit Dutch Harbor | 9227601 | IMO Number | NO. 2 POHAH | Refrigerated Cargo Ship | PANAMA |  |  | PANAMA MARITIME AUTHORITY | 07 - Fire Safety | 07123 - Operation of Fire protection systems | 16 - Rectify deficiencies w/in 14 days | At each location there shall be clear instructions relating to the operation of the system having regard to the safety of personnel. PSCO observed that clear instructions were not posted in the CO2 space containing the fixed gas fire-extinguishing system. 74SOLAS(01) II-2/5.1.7 16AC
2024-03-21 | 7870496 | Marine Safety Unit Dutch Harbor | 9227601 | IMO Number | NO. 2 POHAH | Refrigerated Cargo Ship | PANAMA |  |  | PANAMA MARITIME AUTHORITY | 07 - Fire Safety | 07113 - Fire pumps and its pipes | 30 - Ship detained | Fire fighting systems and appliances shall be kept in good working order and readily available for immediate use. PSCO observed a soft patch on the starboard side fire main piping, and a separate outward rupture on the same piping system, approximately 3" long by 3/4" wide, between two flanges in vicinity of cargo hold #1. 74SOLAS(20) II-2/14.2.1.1 30ABC
2024-03-21 | 7872848 | Sector Honolulu | 627793 | Official Number (U.S.) | HOKULANI | Passenger Ship | UNITED STATES |  |  |  | 02 - Structural Conditions | 02199 - Other (Structural condition) | 50 - Rectify deficiencies w/in 30 days | Machinery, equipment, materials, and arrangements not covered by standards in this subchapter may be inspected in accordance with standards acceptable to the cognizant OCMI as good marine practice. Fresh water PVC valve actively leaking into engine room. 46 CFR 176.800(a)
2024-03-21 | 7881997 | Sector Delaware Bay | 573757 | Official Number (U.S.) | BIG MOHAWK | Passenger Ship | UNITED STATES |  |  |  | 07 - Fire Safety | 07106 - Fire detection and alarm system | 701 - Prior to carriage of passengers/cargo | A space containing propulsion machinery must be equipped with a fire detection and alarm system of an approved type. The heat detection system was inoperable in the machinery space. Repair to full operation to the satisfaction of the attending marine inspector prior to the carriage of passengers. 46CFR181.405(a)(1)
2024-03-21 | 7882799 | Sector Houston/Galveston | 9321108 | IMO Number | FWN BONAFIDE | General Dry Cargo Ship | NETHERLANDS | LLOYD'S REGISTER OF SHIPPING | LLOYD'S REGISTER OF SHIPPING | LLOYD'S REGISTER OF SHIPPING | 07 - Fire Safety | 07199 - Other (fire safety) | 17 - Rectify deficiencies prior to departure | Other oil level gauges may be used in place of sounding pipes subject to the following conditions in cargo ships the failure of such gauges or overfilling of the tank shall not permit release of fule in the space the use of cylindrical gauge glasses is prohibited. The administration may permit the use of oil level gauges with flat glasses and self closing valves between the gauges and fuel tanks. PSCO observed self closing valves on gauge glasses for main engine and auxiliary engine day tanks were propped open. 74 SOLAS (20) II-2/4.2.2.3.5.2.2 - 17ac
2024-03-21 | 7881024 | Sector Columbia River | 1282656 | Official Number (U.S.) | AMERICAN SONG | Passenger Ship | UNITED STATES |  |  |  | 01 - Certificates & Documentation | 01199 - Other (certificates) | 50 - Rectify deficiencies w/in 30 days | Every vessel must have a detailed inspection of the radio installation by an FCC-licensed technician once every five years. Vessel's Safety Radio Telephony Certificate has expired. 47 CFR 80.903
2024-03-21 | 7881024 | Sector Columbia River | 1282656 | Official Number (U.S.) | AMERICAN SONG | Passenger Ship | UNITED STATES |  |  |  | 07 - Fire Safety | 07105 - Fire doors/openings in fire-resisting divisions | 50 - Rectify deficiencies w/in 30 days | A door in a main vertical zone bulkhead must be of the self-closing type capable of closing against a 3.5 degree list of the vessel. The starboard aft salon fire door on the 4th deck and the aft atrium fire doors on the second deck were incapable of self-closing with the vessel on an even keel.
2024-03-21 | 7881024 | Sector Columbia River | 1282656 | Official Number (U.S.) | AMERICAN SONG | Passenger Ship | UNITED STATES |  |  |  | 07 - Fire Safety | 07105 - Fire doors/openings in fire-resisting divisions | 50 - Rectify deficiencies w/in 30 days | A door in a fire control boundary must be capable of operation from either side by one person. The starboard aft atrium fire door on the 3rd deck was incapable of opening from the atrium side.
2024-03-21 | 7881024 | Sector Columbia River | 1282656 | Official Number (U.S.) | AMERICAN SONG | Passenger Ship | UNITED STATES |  |  |  | 01 - Certificates & Documentation | 01199 - Other (certificates) | 50 - Rectify deficiencies w/in 30 days | Nontank vessels may not continue to operate on the navigable waters of the United States if the period of the vessel response plan [VRP] authorization has expired. Vessel's VRP expired in August 2023.
2024-03-21 | 7874691 | Sector Southeast Alaska | 1254247 | Official Number (U.S.) | THREE WOLVES | Passenger Ship | UNITED STATES |  |  |  | 07 - Fire Safety | 07110 - Fire fighting equipment and appliances | 701 - Prior to carriage of passengers/cargo | A vessel not required to have a power driven fire pump by § 181.300 must have at least three 9.5 liter (21/2 gallon) buckets, with an attached lanyard satisfactory to the cognizant OCMI, placed so as to be easily available during an emergency. The words “FIRE BUCKET” must be stenciled in a contrasting color on each bucket. MI discovered two 2 gallon fire buckets on vessel. Ensure all fire buckets are 2.5 gallons, and a total of three 2.5 gallon fire buckets are onboard vessel.
2024-03-21 | 7881075 | Sector Columbia River | 1295690 | Official Number (U.S.) | AMERICAN JAZZ | Passenger Ship | UNITED STATES |  |  |  | 07 - Fire Safety | 07103 - Division - decks, bulkheads and penetrations | 50 - Rectify deficiencies w/in 30 days | Penetrations in A-Class fire control boundaries for electrical cables...must be constructed to prevent the passage of smoke and flame for one hour. Two cable runs in engine room overhead on the forward port side were unsealed against passage of smoke and flame.
2024-03-21 | 7881973 | Sector Virginia | 1253611 | Official Number (U.S.) | HOS WARLAND | Offshore | UNITED STATES | AMERICAN BUREAU OF SHIPPING |  | UNITED STATES | 04 - Emergency Systems | 04114 - Emergency source of power - Emergency generator | 50 - Rectify deficiencies w/in 30 days | A Self-contained source of emergency power shall be provided. Emergency Generator had intermittent starting issues & while operating displayed multiple error codes. 74SOLAS(20)II-1/43.1.1
2024-03-22 | 7982541 | Sector New York | 1066911 | Official Number (U.S.) | GRANDE MARINER | Passenger Ship | UNITED STATES |  |  |  | 11 - Life Saving Appliances | 11199 - Other (life saving) | 705 - Other - as specified | Provide proof of approved first aid kit on board.
2024-03-22 | 7884522 | Resident Inspection Office Ponce | 518191 | Official Number (U.S.) | ALEJANDRO | Towing Vessel | UNITED STATES |  |  |  | 13 - Propulsion and Auxiliary Machinery | 13103 - Gauges, thermometers, etc | 16 - Rectify deficiencies w/in 14 days | Pressure vessels over 5 cubic feet in volume and over 15 pounds per square inch maximum allowable working pressure (MAWP) must be equipped with an indicating pressure gauge (in a readily visible location) and with one or more spring-loaded relief valves. The total relieving capacity of such relief valves must prevent pressure from exceeding the MAWP, as established by the manufacturer, by more than 10 percent. Provide pressure gauges that read above the 200 MAWP capacity of both air service tanks and control air service tanks.
2024-03-22 | 7884522 | Resident Inspection Office Ponce | 518191 | Official Number (U.S.) | ALEJANDRO | Towing Vessel | UNITED STATES |  |  |  | 09 - Working and Living Conditions | 09209 - Electrical | 16 - Rectify deficiencies w/in 14 days | Electrical components that pose an electrical hazard must be in an enclosure. Remove dead end wire hanging over the port MDE.
2024-03-22 | 7883568 | Sector Western Alaska and U.S. Arctic | 1174391 | Official Number (U.S.) | DBL 289 | Barge | UNITED STATES |  |  |  | 06 - Cargo Operations Including Equipment | 06199 - Other (cargo) | 50 - Rectify deficiencies w/in 30 days | Vessel must annually conduct a static liquid test on oil transfer hoses to 1.5 times the MAWP, verify cargo gauges are accurate within 10% of the actual pressure, and verify cargo pump relief valve relief at or below the rated pressure. Provide documentation showing these tests have been completed
2024-03-22 | 7883568 | Sector Western Alaska and U.S. Arctic | 1174391 | Official Number (U.S.) | DBL 289 | Barge | UNITED STATES |  |  |  | 99 - Other | 99101 - Other (Safety in general) | 705 - Other - as specified | No alterations involving the safety of a tank vessel either win regard to hull or machinery shall be made without the approval of the Commandant. Provide approved plans for the modification of a 20 foot container over the stbd #1 cargo tank into a hydraulic power unit space with associated electrical cable runs, lighting distribution panel and exterior lighting. If no approved plans are available then the required plans, encompassing all modifications, must be submitted to CG Marine Safety Center for approval. To be completed no later than January 31, 2025
2024-03-22 | 7883568 | Sector Western Alaska and U.S. Arctic | 1174391 | Official Number (U.S.) | DBL 289 | Barge | UNITED STATES |  |  |  | 99 - Other | 99101 - Other (Safety in general) | 705 - Other - as specified | An approved hazardous area plan showing all items listed in 46 CFR 111.105-31 (l) shall be provided. The current hazardous area plan does not include modifications to the general arrangement, additional electrical equipment added, and the addition of a hydraulic power unit space on top of the #1 Starboard Cargo tank. Provide plans meeting the criteria listed in MCS Plan Review Guide E2-12 to the CG Marine Safety Center for approval. To be completed no later than January 31, 2025.
2024-03-22 | 7883274 | Sector Mobile | 1123753 | Official Number (U.S.) | CAPT. LEVERT | Offshore | UNITED STATES |  |  |  | 03 - Water/Weathertight Conditions | 03107 - Doors | 17 - Rectify deficiencies prior to departure | Vessels equiped with watertight doors must be maintained watertight. Vessel had o2 doors that had wastage on the sealing edge(knife edge) that rendered the doors not watertight.
2024-03-22 | 7884522 | Resident Inspection Office Ponce | 518191 | Official Number (U.S.) | ALEJANDRO | Towing Vessel | UNITED STATES |  |  |  | 02 - Structural Conditions | 02199 - Other (Structural condition) | 16 - Rectify deficiencies w/in 14 days | Decks and bulkheads designed to be watertight or weathertight must be maintained in that condition. Plug unused wire runs in the fwd storage compartment coming from the crash bulkhead space bellow.
2024-03-22 | 7884522 | Resident Inspection Office Ponce | 518191 | Official Number (U.S.) | ALEJANDRO | Towing Vessel | UNITED STATES |  |  |  | 11 - Life Saving Appliances | 11117 - Lifebuoys incl. provision and disposition | 16 - Rectify deficiencies w/in 14 days | At least one lifebuoy must have a lifeline, secured around the body of the lifebuoy. Each lifeline on a lifebuoy must: Be of a dark color if synthetic, or of a type certified to be resistant to deterioration from ultraviolet light. Replace Port lifebuoy lifeline.
2024-03-22 | 7883568 | Sector Western Alaska and U.S. Arctic | 1174391 | Official Number (U.S.) | DBL 289 | Barge | UNITED STATES |  |  |  | 07 - Fire Safety | 07126 - Oil accumulation in engine room | 17 - Rectify deficiencies prior to departure | Excessive oil has accumulated on the cargo pump engines and #2 generator creating a fire hazard. Clean engines and radiators of oil and repair the cause of the oil leaks.
2024-03-22 | 7982541 | Sector New York | 1066911 | Official Number (U.S.) | GRANDE MARINER | Passenger Ship | UNITED STATES |  |  |  | 10 - Safety of Navigation | 10199 - Other (navigation) | 16 - Rectify deficiencies w/in 14 days | 2.4 Serial Communication Failure was unable to be successfully preformed during design verification test procedures. Repair and demonstrate in presence of CG MI within 14 day.
2024-03-22 | 7883568 | Sector Western Alaska and U.S. Arctic | 1174391 | Official Number (U.S.) | DBL 289 | Barge | UNITED STATES |  |  |  | 07 - Fire Safety | 07199 - Other (fire safety) | 17 - Rectify deficiencies prior to departure | Stowage of flammable liquids and gases must be in containers approved by DOT or A.S.M.E for the contents carried. Gasoline cans, aerosols, and other flammable products are currently improperly stored in an auxillary equipment container creating a fire hazard. Remove all flammable products from the space.
2024-03-22 | 7882326 | Sector Delaware Bay | 1344580 | Official Number (U.S.) | SECOND WIND | Passenger Ship | UNITED STATES |  |  |  | 01 - Certificates & Documentation | CG001 - Certificate of Inspection (COI) | 701 - Prior to carriage of passengers/cargo | Owner/Operator of vessel must conduct new to zone inspection prior to carrying passengers.
2024-03-22 | 7883586 | Marine Safety Unit Lafayette | 526029 | Official Number (U.S.) | ANGELA MARIE | Towing Vessel | UNITED STATES |  |  |  | 01 - Certificates & Documentation | CG001 - Certificate of Inspection (COI) | 60 - Rectify deficiencies prior to movement | Each towing vessel certificated under the provisions of Subchapter M must be in full compliance with the terms of the Certificate of Inspection (COI). Per the COI, this vessel must be manned by 01 master, 01 licensed mate and 02 deckhands except when the vessel is away from a dock for not more than 12 hours in any 24-hour period where the crew may be reduced to 01 master and 01 deckhand. The towing vessel records indicate that: from 20OCT2023 to 23OCT2024 the vessel operated without a licensed master, on 14FEB2024 the vessel operated without a deckhand, between 21FEB2024 and 23FEB2024 the vessel operated without a licensed master, and on 28FEB2024 the vessel operated without a deckhand. Rigid Constructors shall ensure that the ITV ANGELA MARIE is operating in full compliance with the terms of the COI including manning.
2024-03-22 | 7883586 | Marine Safety Unit Lafayette | 526029 | Official Number (U.S.) | ANGELA MARIE | Towing Vessel | UNITED STATES |  |  |  | 01 - Certificates & Documentation | 01201 - Certificates for master and officers | 60 - Rectify deficiencies prior to movement | A person may not employ or engage an individual, and an individual may not serve, in a position in which an individual is required by law or regulation to hold a Transportation Worker Identification Credential (TWIC) and/or Merchant Mariner Credential (MMC), unless the individual holds all credentials required, as appropriate, authorizing service in the capacity in which the individual is engaged or employed, and the individual serves within any restrictions placed on the credential. Rigid Constructors has allowed Mr. Gabriel Fino to operate the ITV ANGELA MARIE as a master with an expired credential since October 19, 2023. Vessel shall not be operated by Mr. Fino, nor any other mariner with an expired credential.
2024-03-22 | 7883646 | Sector Maryland-National Capital Region | 9723186 | IMO Number | THALASSINI NIKI | Bulk Carrier | LIBERIA |  | DNV | DNV | 14 - Pollution Prevention | CG006 - Ballast Water Management System (BMWS) | 17 - Rectify deficiencies prior to departure | Following installation of a Ballast Water Treatment System the Master, Owner, Operator, Agent or Person in Charge must properly maintain the BWMS IAW manufacturer specifications. Vessel operator reported BWMS as inoperable.
2024-03-22 | 7883586 | Marine Safety Unit Lafayette | 526029 | Official Number (U.S.) | ANGELA MARIE | Towing Vessel | UNITED STATES |  |  |  | 01 - Certificates & Documentation | 01305 - Log-books/compulsory entries | 17 - Rectify deficiencies prior to departure | A towing vessel subject to this section must maintain a Towing Vessel Record (TVR)… The TVR must include a chronological record of events in addition to the items to be recorded in accordance with 46 CFR 140.915(b). A record review of the vessel’s TVR from October 2023 to March 2024 indicated that the vessel has not recorded events and required items in accordance 46 CFR Subchapter M. For instance, the vessel’s TVR chronological record of events was inconsistent and often left blank without record of vessel movements and operations. Personnel records were incomplete, not listing names and positions while operating the vessel as required. Navigation assessments were not being fully completed and documented as required. Rigid Constructors shall ensure mariners operating the ITV ANGELA MARIE are familiar with TVR requirements and have the resources to complete adequate records and navigation assessment prior to getting underway, upon watch changes, and as conditions change during the voyage/operation.
2024-03-22 | 7886614 | Sector San Francisco | 1066809 | Official Number (U.S.) | GAS LIGHT | Passenger Ship | UNITED STATES |  |  |  | 13 - Propulsion and Auxiliary Machinery | 13199 - Other (machinery) | 701 - Prior to carriage of passengers/cargo | The cognizant OCMI may require that a vessel and its equipment undergo and additional test or inspection deemed reasonable and necessary to determine that the vessel and its equipment are suitable for the service in which they are employed. During Third Party Rigging Inspection requested in order to pursue mast unstepping interval extension, Master Rigger found the following that need to be resolved prior to the carriage of passengers: -Replace triatic stay linkage. -Replace lower shackle on triatic stay. -Secure shackle on foremast starboard shroud. -Replace foresail throat halyard shackle. -Replace mainmast throat halyard shackle. -Replace temporary lashing on aft mainsail peak halyard upper blocks with twist shackle. -Seize all shackles, to also include lower triatic stay and starboard foremast shroud.
2024-03-22 | 7879780 | Sector New Orleans | 9497335 | IMO Number | THUNDERBIRD | Bulk Carrier | MARSHALL ISLANDS |  |  |  | 14 - Pollution Prevention | 14503 - Garbage management plan | 40 - Rectify deficiencies prior to next US port after sailing foreign | Every ship of 100 gross tonnage and above, shall carry a garbage management plan which the crew shall follow. PSCO indentified ships crew using ships incinerator to manage garbage. Ships garbage management plan states in appendix I that ships incinerator shall not be used. Requesting clarification from certificate issuing authority to the continued acceptance. MARPOL 73/78 ANNEX V 10.2 40ac
2024-03-22 | 7883525 | Sector Detroit | 1232691 | Official Number (U.S.) | CLYDE S VAN ENKEVORT | Towing Vessel | UNITED STATES |  |  |  | 01 - Certificates & Documentation | 01209 - Manning specified by the minimum safe manning doc | 50 - Rectify deficiencies w/in 30 days | Company/Vessel made a request to the OCMI at Sector Detroit to sail one QMED in lieu of one licensed Assistant Engineer for an initial period of four weeks. Master shall ensure work/rest requirements are met and all maintenance is conducted in accordance with company policy. Vessel is authorized to operate short one Asst. Engineer in accordance with proposal submitted for a period of 30 days, at which time the vessel must provide work/rest logs for the period of sailing short with a new request to the cognizant OCMI if no replacement is available. The vessel/company shall continue to make reasonable efforts to attain a replacement. Vessel shall ensure watches are conducted by licensed engineers and voyage length shall not be greater than from Toledo, OH to Silver Bay, WI. If no replacement is found, the company/master must provide a new request to the cognizant OCMI with: 1. Work rest logs for the previous period of crew shortage. 2. Attestation from the company that effort was made to fill the vacancy. 3. Statement from the Master and Chief engineer that the vessel is sufficiently manned to sail. 4. Coast Guard temporary manning request checklist 46 CFR 15.515 (a) 46 U.S.C. 8104
2024-03-22 | 7886614 | Sector San Francisco | 1066809 | Official Number (U.S.) | GAS LIGHT | Passenger Ship | UNITED STATES |  |  |  | 13 - Propulsion and Auxiliary Machinery | 13199 - Other (machinery) | 705 - Other - as specified | The cognizant OCMI may require that a vessel and its equipment undergo and additional test or inspection deemed reasonable and necessary to determine that the vessel and its equipment are suitable for the service in which they are employed. The following that need to be resolved prior to next credit drydock: -Replace corroded bolt on mainmast hanger. -Unstep both masts and remove bowsprit for inspection by USCG Marine Inspectors prior to next credit drydock.
2024-03-22 | 7875405 | Sector Virginia | 9304241 | IMO Number | GOOD HOPE MAX | Bulk Carrier | ISLE OF MAN |  | BUREAU VERITAS | BUREAU VERITAS | 07 - Fire Safety | 07126 - Oil accumulation in engine room | 40 - Rectify deficiencies prior to next US port after sailing foreign | Means for controlling flammable liquids in a space shall be provided. PSCO observed excessive pooling of flammable liquids at F.O. circulation pumps #1 and #2. 74SOLAS(09) II-2/5.1.2
2024-03-22 | 7875405 | Sector Virginia | 9304241 | IMO Number | GOOD HOPE MAX | Bulk Carrier | ISLE OF MAN |  | BUREAU VERITAS | BUREAU VERITAS | 07 - Fire Safety | 07105 - Fire doors/openings in fire-resisting divisions | 40 - Rectify deficiencies prior to next US port after sailing foreign | General arrangement plans shall be permanently exhibited for the guidance of the ship's officers, showing clearly for each deck the control stations, the various fire stations enclosed by "A" class divisions, and sections enclosed by "B" class divisions. PSCO observed that doors to the fire locker and to the galley were not self-closing A-60 boundary doors as required by the fire control plan. 74SOLAS(09) II-2/15.2.4.1
2024-03-22 | 7879780 | Sector New Orleans | 9497335 | IMO Number | THUNDERBIRD | Bulk Carrier | MARSHALL ISLANDS |  |  |  | 04 - Emergency Systems | 04114 - Emergency source of power - Emergency generator | 10 - Deficiency Rectified | A self contained source of electrical power shall be provided. PSCO observed EDG ampmeter not operational. 74SOLAS (am) II-1 43
2024-03-22 | 7875405 | Sector Virginia | 9304241 | IMO Number | GOOD HOPE MAX | Bulk Carrier | ISLE OF MAN |  | BUREAU VERITAS | BUREAU VERITAS | 07 - Fire Safety | 07122 - Fire control plan | 17 - Rectify deficiencies prior to departure | Doors fitted in boundary bulkheads of machinery spaces of category "A" shall be reasonably gas tight and self-closing. PSCO observed that the fire doors in the boundary bulkhead and in the escape trunk in the engine room did not self-close and latch shut. 74SOLAS(09) II-2/9.4.2.1
2024-03-22 | 7872800 | Marine Safety Unit Paducah | 547881 | Official Number (U.S.) | LUKE BURTON | Towing Vessel | UNITED STATES |  |  |  | 02 - Structural Conditions | 02199 - Other (Structural condition) | 10 - Deficiency Rectified | Two means of escape must be provided. Emergency escape from engine room was inoperable. Make repairs, demonstrate ability to open excape scuttle. Engineer worked on it and fixed it immediatelly.
2024-03-22 | 7883565 | Marine Safety Unit Houma | 636322 | Official Number (U.S.) | TRITON CRUSADER | Miscellaneous Vessel | UNITED STATES |  |  |  | 13 - Propulsion and Auxiliary Machinery | 13199 - Other (machinery) | 10 - Deficiency Rectified | Pressure indicating gauges shall be 1.2 - 2.0x the relieving pressure. Gauges on PVHO's were not in appropriate range.
2024-03-22 | 7883465 | Sector Charleston | 1312034 | Official Number (U.S.) | DELAWARE EXPRESS | General Dry Cargo Ship | UNITED STATES |  | AMERICAN BUREAU OF SHIPPING |  | 07 - Fire Safety | 07126 - Oil accumulation in engine room | 17 - Rectify deficiencies prior to departure | THE PURPOSE OF THIS REGULATION IS TO PREVENT THE IGNITION OF COMBUSTIBLE MATERIALS OR FLAMMABLE LIQUIDS. THE FOLLOWING FUNCTIONAL REQUIREMENTS SHALL BE MET: MEANS SHALL BE PROVIDED TO CONTROL LEAKS OF FLAMMABLE LIQUIDS. EXCESSIVE FUEL/LUBRICATING OIL IDENTIFIED IN THE FOLLOWING AREAS: MAIN ENGINE, PURIFIER ROOM, AUX ENGINE #2 (RUNNING) AND #1 (ON STANDBY). SOLAS (2009) II-2/4.1.1, 17ac
2024-03-22 | 7883337 | Sector Delaware Bay | 9520663 | IMO Number | PM HAYABUSA | Bulk Carrier | PANAMA |  |  |  | 07 - Fire Safety | 07126 - Oil accumulation in engine room | 17 - Rectify deficiencies prior to departure | The purpose of this regulation is to prevent the ignition of combustable materials or flammable liquids. The following functional requirements shall be met: ignition sources shall be restricted. PSCO observed oil soaked rags in oil purifier space. Chief Engineer removed on the spot. 74SOLAS(20)II-2/4.1.4 Action Code: 17 c. / 10 c.
2024-03-22 | 7883337 | Sector Delaware Bay | 9520663 | IMO Number | PM HAYABUSA | Bulk Carrier | PANAMA |  |  |  | 04 - Emergency Systems | 04112 - Shipboard Marine Pollution emergency operations | 17 - Rectify deficiencies prior to departure | A self-contained emergency source of electrical power shall be provided. Vessel's emergency generator is inoperable and unable to start both automatically and manually. 74SOLAS(20)II-1/43.1.1 Action Taken: 17 a.c.
2024-03-22 | 7883565 | Marine Safety Unit Houma | 636322 | Official Number (U.S.) | TRITON CRUSADER | Miscellaneous Vessel | UNITED STATES |  |  |  | 01 - Certificates & Documentation | 01308 - Records of seafarers' daily hours of work or rest | 705 - Other - as specified | Records of daily hours of rest must be maintained onboard the vessel. Rest logs did not accurately reflect work completed as referenced in drill and rough logs. Clear at next topside
2024-03-22 | 7883758 | Sector Southeast Alaska | 1312314 | Official Number (U.S.) | HUNA RAVEN | Passenger Ship | UNITED STATES |  |  |  | 13 - Propulsion and Auxiliary Machinery | 13104 - Bilge pumping arrangements | 10 - Deficiency Rectified | Individual power pumps used for separate spaces are to be controlled from a central control point and must have a light or other visual means at the control point to indicate operation. Port forward bilge pump light at operating station was not working due to a wire being disconnected under console.
2024-03-22 | 7883565 | Marine Safety Unit Houma | 636322 | Official Number (U.S.) | TRITON CRUSADER | Miscellaneous Vessel | UNITED STATES |  |  |  | 11 - Life Saving Appliances | 11112 - Launching arrangements for survival craft | 16 - Rectify deficiencies w/in 14 days | Each survival craft must be stowed so that it can be launched without lifting more than one foot. Liferaft that was easily transferable was in a position where it would need to be lifted over one foot to launch.
2024-03-22 | 7918499 | Resident Inspection Office Ponce | 579151 | Official Number (U.S.) | LADI | Towing Vessel | UNITED STATES |  |  |  | 13 - Propulsion and Auxiliary Machinery | 13101 - Propulsion main engine | 16 - Rectify deficiencies w/in 14 days | Piping and machinery components that exceed 220 °C (428 °F), including fittings, flanges, valves, exhaust manifolds, and turbochargers, must be insulated. Replace insulation on STBD engine FWD exhaust manifold to turbo charger.
2024-03-22 | 7878202 | Sector San Juan | 1292295 | Official Number (U.S.) | OCEAN RAY | Passenger Ship | UNITED STATES |  |  | UNITED STATES | 02 - Structural Conditions | 02107 - Ballast, fuel and other tanks | 50 - Rectify deficiencies w/in 30 days | Fuel lines must be accessible, protected from mechanical injury, and effectively secured against excessive movement and vibration by the use of soft nonferrous metal straps which have no sharp edges and are insulated to protect against corrosion. Port fuel line was chaffed due to vibration, replace and insulate.
2024-03-22 | 7883662 | Sector Charleston | SC2127DM | State Number | KAREY-MAE | Passenger Ship | UNITED STATES |  |  |  | 01 - Certificates & Documentation | 01199 - Other (certificates) | 701 - Prior to carriage of passengers/cargo | A vessel that is exposed to salt water more than three months in any 12 month period since the last examination must undergo a drydock examination and an internal structural at least once every two years. Vessel missed Drydock and Internal Structural Examination due 31OCT23. 46 CFR 176.600(c)(1)
2024-03-22 | 7883565 | Marine Safety Unit Houma | 636322 | Official Number (U.S.) | TRITON CRUSADER | Miscellaneous Vessel | UNITED STATES |  |  |  | 01 - Certificates & Documentation | 01202 - Certificate for rating for watchkeeping | 50 - Rectify deficiencies w/in 30 days | On a seagoing vessel of 500GT or more, no person may employ or engage any person to serve as an RFPNW unless person holds valid STCW endorsements. AB + OS do not hold appropriate STCW endorsements.
2024-03-22 | 7883524 | Sector Mobile | 1343613 | Official Number (U.S.) | SBM-222 | Barge | UNITED STATES |  |  |  | 01 - Certificates & Documentation | 01310 - Signs, indications | 16 - Rectify deficiencies w/in 14 days | All cargo tank hatches must be clearly marked in not less than three inch lettering "Danger-Keep Out". MI observed cargo hatch coverings labeling to be worn and illegible. Relabel.
2024-03-22 | 7883662 | Sector Charleston | SC2127DM | State Number | KAREY-MAE | Passenger Ship | UNITED STATES |  |  |  | 01 - Certificates & Documentation | CG001 - Certificate of Inspection (COI) | 701 - Prior to carriage of passengers/cargo | Annual inspection. Your vessel must undergo an annual inspection within the 3 months before or after each anniversary date. Vessel missed annual inspection due 14JAN24. 46 CFR 176.500(b)(1)
2024-03-22 | 7879780 | Sector New Orleans | 9497335 | IMO Number | THUNDERBIRD | Bulk Carrier | MARSHALL ISLANDS |  |  |  | 14 - Pollution Prevention | CG012 - Extraordinary Condition Claims | 40 - Rectify deficiencies prior to next US port after sailing foreign | The master, owner, operator, agent, or person in charge of a vessel equipped with ballast tanks that operates in the waters of the United States must employ one of the authorized ballast water management methods listed in 33 CFR 151.2025(a). Vessel’s ballast water management system is inoperable. Vessel has been granted an extraordinary circumstance to employ the ballast water management method listed in 33 CFR 151.2025(a)(3) to conduct cargo operations while in the Sector New Orleans COTP Zone. In accordance with 33 CFR 151.2040(b)(3), the vessel must discharge only that amount of ballast water operationally necessary to ensure the safety and stability of the vessel for cargo operations. 33 CFR 151.2025(a) 40c
2024-03-22 | 7883524 | Sector Mobile | 1343613 | Official Number (U.S.) | SBM-222 | Barge | UNITED STATES |  |  |  | 03 - Water/Weathertight Conditions | 03112 - Scuppers, inlets and discharges | 16 - Rectify deficiencies w/in 14 days | Each area enclosed by coaming required under this paragraph must have a mechanical means of closing each drain and scupper in the enclosed deck area. MI observed missing containment plug in port side of coaming. Replace.
2024-03-22 | 7879780 | Sector New Orleans | 9497335 | IMO Number | THUNDERBIRD | Bulk Carrier | MARSHALL ISLANDS |  |  |  | 07 - Fire Safety | 07199 - Other (fire safety) | 60 - Rectify deficiencies prior to movement | Daily service tank having a capacity of 500l and above, shall be fitted with a cock or valve directly on the tank capable of being closed from a safe position outside the space. PSCO observed ships engineers not capable of demonstrating the operational readiness of remote quick closing valve on EDG day tank. 74SOLAS(am),II-2/4.2.2 60 ac
2024-03-22 | 7883758 | Sector Southeast Alaska | 1312314 | Official Number (U.S.) | HUNA RAVEN | Passenger Ship | UNITED STATES |  |  |  | 09 - Working and Living Conditions | 09112 - Medical Equipment | 10 - Deficiency Rectified | A vessel must carry either a first-aid kit that meets the requirements in 46 CFR 199.175(b)(10) or a kit with equivalent contents and instructions. For equivalent kits, the contents must be stowed in a suitable, watertight container that is marked “First-Aid Kit”. A first-aid kit must be easily visible and readily available to the crew. First aid kit missing expiration dates on the outside of watertight container.
2024-03-22 | 7918499 | Resident Inspection Office Ponce | 579151 | Official Number (U.S.) | LADI | Towing Vessel | UNITED STATES |  |  |  | 13 - Propulsion and Auxiliary Machinery | 13104 - Bilge pumping arrangements | 16 - Rectify deficiencies w/in 14 days | All installed bilge piping must have a check/foot valve in each bilge suction that prevents unintended back flooding through bilge piping. Install / verify check valves and strainers FWD and AFT engine room bilge suctions.
2024-03-22 | 7918499 | Resident Inspection Office Ponce | 579151 | Official Number (U.S.) | LADI | Towing Vessel | UNITED STATES |  |  |  | 09 - Working and Living Conditions | 09112 - Medical Equipment | 16 - Rectify deficiencies w/in 14 days | Each towing vessel operating on oceans, coastwise, or Great Lakes routes must have a means to take splint broken bones. Provide splints for first aid kit.
2024-03-22 | 7918499 | Resident Inspection Office Ponce | 579151 | Official Number (U.S.) | LADI | Towing Vessel | UNITED STATES |  |  |  | 09 - Working and Living Conditions | 09218 - Protection machines/parts | 16 - Rectify deficiencies w/in 14 days | Machinery and electrical systems must be designed and maintained to provide for safe operation of the towing vessel and safety of persons onboard under normal and emergency conditions. Install sight glass guard for STBD slop tank sight glass.
2024-03-22 | 7918499 | Resident Inspection Office Ponce | 579151 | Official Number (U.S.) | LADI | Towing Vessel | UNITED STATES |  |  |  | 09 - Working and Living Conditions | 09209 - Electrical | 16 - Rectify deficiencies w/in 14 days | Machinery and electrical systems must be designed and maintained to provide for safe operation of the towing vessel and safety of persons onboard under normal and emergency conditions. Provide marine grade battery charger for generator battery bank.
2024-03-22 | 7883763 | Sector Southeast Alaska | 1305792 | Official Number (U.S.) | HUNA KAAWU | Passenger Ship | UNITED STATES |  |  |  | 11 - Life Saving Appliances | 11117 - Lifebuoys incl. provision and disposition | 10 - Deficiency Rectified | Each floating waterlight installed after March 11, 1997, on a vessel carrying only one ring buoy, must be attached to the lanyard with a corrosion-resistant clip. The clip must have a strength of at least 22.7 kilograms (50 pounds), and allow the waterlight to be quickly disconnected from the ring life buoy. Float light missing corrosion resistant clip.
2024-03-22 | 7883758 | Sector Southeast Alaska | 1312314 | Official Number (U.S.) | HUNA RAVEN | Passenger Ship | UNITED STATES |  |  |  | 01 - Certificates & Documentation | 01305 - Log-books/compulsory entries | 10 - Deficiency Rectified | The following tests and inspections must be carried out weekly on a vessel: (a) Each survival craft, rescue boat, and launching appliance must be visually inspected to ensure its readiness for use Weekly inspection were not logged for visual inspection of life raft. Educated vessel rep on proper documentation of inspections
2024-03-22 | 7874785 | Sector New Orleans | 9732448 | IMO Number | BUNUN JUSTICE | Bulk Carrier | PANAMA |  |  | NIPPON KAIJI KYOKAI | 09 - Working and Living Conditions | 09209 - Electrical | 16 - Rectify deficiencies w/in 14 days | All electric cables and wiring external to equipment shall be at leas of flame-retardant type and shall be so installed as not to impair their original flam-retarding properties. PSCO observed improper wiring and exposed wires leading to SCBA bottle charger. SOLAS II-1/45.5.2, Code 16A
2024-03-22 | 7883340 | Marine Safety Unit Saint Thomas | 748213 | Official Number (Foreign) | LADY CAROLINE | Passenger Ship | VIRGIN ISLANDS, BRITISH |  |  |  | 13 - Propulsion and Auxiliary Machinery | 13199 - Other (machinery) | 705 - Other - as specified | Boundaries that separate machinery spaces from accommodation spaces and service spaces must be lined with noncombustible panels or insulation. Stbd ER ovhd insulation needs repair; make necessary repairs.46 CFR 177.410(c)(4)
2024-03-22 | 7875405 | Sector Virginia | 9304241 | IMO Number | GOOD HOPE MAX | Bulk Carrier | ISLE OF MAN |  | BUREAU VERITAS | BUREAU VERITAS | 09 - Working and Living Conditions | 09233 - Guards - fencing around dangerous machinery parts | 40 - Rectify deficiencies prior to next US port after sailing foreign | Surfaces with temperatures above 220 degrees C which may be impinged as a result of a fuel system failure shall be properly insulated. PSCO observed damaged lagging on the F.O. return lines from each cyliner of the Main Engine. 74SOLAS(09) II-2/4.2.2.6.1
2024-03-22 | 7883340 | Marine Safety Unit Saint Thomas | 748213 | Official Number (Foreign) | LADY CAROLINE | Passenger Ship | VIRGIN ISLANDS, BRITISH |  |  |  | 13 - Propulsion and Auxiliary Machinery | 13199 - Other (machinery) | 705 - Other - as specified | During the examination all accessible parts of the vessel's underwater body and all through hull fittings, including rudders shall be made available; stbd rudder has hole; drain water and make permanent repair.46 CFR 176.610(a)
2024-03-22 | 7883565 | Marine Safety Unit Houma | 636322 | Official Number (U.S.) | TRITON CRUSADER | Miscellaneous Vessel | UNITED STATES |  |  |  | 01 - Certificates & Documentation | 01201 - Certificates for master and officers | 50 - Rectify deficiencies w/in 30 days | There must be an individual with an MMC endorsed as chief engineer also holding an STCW Endorsement. Chief engineer did not hold STCW endorsements.
2024-03-22 | 7883340 | Marine Safety Unit Saint Thomas | 748213 | Official Number (Foreign) | LADY CAROLINE | Passenger Ship | VIRGIN ISLANDS, BRITISH |  |  |  | 11 - Life Saving Appliances | 11118 - Lifejackets incl. provision and disposition | 705 - Other - as specified | Equipment carried under this section is not acceptable in lieu of any portion of the required number of approved life jackets and must not be substituted for the approved life jackets required to be worn during drills and emergencies. Port voids contained hundreds of non type approved PFD's. Removed non type approved life jackets from vessel.46 CFR 180.72(a)
2024-03-22 | 7876839 | Marine Inspections Unit Singapore | 8812162 | IMO Number | USNS BIG HORN | Tank Ship | UNITED STATES |  |  |  | 07 - Fire Safety | 07109 - Fixed fire extinguishing installation | 17 - Rectify deficiencies prior to departure | Fire-extinguishing appliances shall be kept in good order and be available for immediate use at all times. Vessel reported that two reserve Halon cylinders (01 for cargo pump room and 01 for paint locker) were low on nitrogen pressure. Additionally, vessel reported that six CO2 activation bottles for Halon system are overdue for hydrotest. Replace cylinders and provide report verifying satisfactory operation. 74 SOLAS 97 II-2/21
2024-03-22 | 7883340 | Marine Safety Unit Saint Thomas | 748213 | Official Number (Foreign) | LADY CAROLINE | Passenger Ship | VIRGIN ISLANDS, BRITISH |  |  |  | 10 - Safety of Navigation | 10199 - Other (navigation) | 705 - Other - as specified | A vessel must be fitted with ground tackle and mooring lines necessary for the vessel to be safely anchored or moored. Port fwd cleat was damaged; replace with new.46 CFR 184.300 60 days to replace
2024-03-22 | 7876839 | Marine Inspections Unit Singapore | 8812162 | IMO Number | USNS BIG HORN | Tank Ship | UNITED STATES |  |  |  | 06 - Cargo Operations Including Equipment | 06109 - Loading instrument | 50 - Rectify deficiencies w/in 30 days | The condition of the ship and its equipment shall be maintained to conform with the provisions of the present regulations to ensure that the ship in all respects will remain fit to proceed to sea without danger to the ship or persons on board. Tank level indicator #3 is inoperable. Prove proper operation of TLI #3. 74 SOLAS 20 I/11(a)
2024-03-22 | 7883340 | Marine Safety Unit Saint Thomas | 748213 | Official Number (Foreign) | LADY CAROLINE | Passenger Ship | VIRGIN ISLANDS, BRITISH |  |  |  | 13 - Propulsion and Auxiliary Machinery | 13199 - Other (machinery) | 705 - Other - as specified | All machinery and equipment must be installed and maintained in such a manner as to afford adequate protection from causing fire. Stbd ME turbo lagging was worn; replace worn lagging. 46 CFR 182.100
2024-03-22 | 7883340 | Marine Safety Unit Saint Thomas | 748213 | Official Number (Foreign) | LADY CAROLINE | Passenger Ship | VIRGIN ISLANDS, BRITISH |  |  |  | 13 - Propulsion and Auxiliary Machinery | 13199 - Other (machinery) | 705 - Other - as specified | Conduct SAT sea trials prior to PAX
2024-03-22 | 7883340 | Marine Safety Unit Saint Thomas | 748213 | Official Number (Foreign) | LADY CAROLINE | Passenger Ship | VIRGIN ISLANDS, BRITISH |  |  |  | 13 - Propulsion and Auxiliary Machinery | 13199 - Other (machinery) | 705 - Other - as specified | Propulsion machinery must be suitable in type and design for propulsion requirements. Port main engine water pump has leak. Make necessary repairs. 46 CFR 182.200(a)
2024-03-22 | 7883340 | Marine Safety Unit Saint Thomas | 748213 | Official Number (Foreign) | LADY CAROLINE | Passenger Ship | VIRGIN ISLANDS, BRITISH |  |  |  | 02 - Structural Conditions | 02118 - Decks - cracking | 705 - Other - as specified | The construction and arrangement of a vessel must allow the safe operation of the vessel. Port platform has crack and water intrusion; drain and make water tight permnant repair.46 CFR 177.100
2024-03-22 | 7883340 | Marine Safety Unit Saint Thomas | 748213 | Official Number (Foreign) | LADY CAROLINE | Passenger Ship | VIRGIN ISLANDS, BRITISH |  |  |  | 02 - Structural Conditions | 02106 - Hull damage impairing seaworthiness | 705 - Other - as specified | The construction and arrangement of a vessel must allow the safe operation of the vessel in accordance with the terms of its Certificate of Inspection. Port quarter had hull damage, make permanent repair.46 CFR 177.100
2024-03-22 | 7883340 | Marine Safety Unit Saint Thomas | 748213 | Official Number (Foreign) | LADY CAROLINE | Passenger Ship | VIRGIN ISLANDS, BRITISH |  |  |  | 13 - Propulsion and Auxiliary Machinery | 13199 - Other (machinery) | 705 - Other - as specified | All machinery and equipment must be installed and maintained in such a manner as to afford adequate protection from causing fire, explosion, machinery failure, and personnel injury. All butterfly sea valves have marine growth. Clean valves and make ready for inspection.46 CFR 182.100
2024-03-22 | 7883340 | Marine Safety Unit Saint Thomas | 748213 | Official Number (Foreign) | LADY CAROLINE | Passenger Ship | VIRGIN ISLANDS, BRITISH |  |  |  | 13 - Propulsion and Auxiliary Machinery | 13199 - Other (machinery) | 705 - Other - as specified | The marine inspector may require any part or all of the propeller shafting to be drawn for examination of the shafting and stern bearing of a vessel whenever the condition of the shafting and bearings are in question. Port cutlass bearing was worn beyond 50%, replace with new.46 CFR 176.670(a)
2024-03-22 | 7883340 | Marine Safety Unit Saint Thomas | 748213 | Official Number (Foreign) | LADY CAROLINE | Passenger Ship | VIRGIN ISLANDS, BRITISH |  |  |  | 02 - Structural Conditions | 02101 - Closing devices/watertight doors | 705 - Other - as specified | Materials used in piping systems must meet the requirements of this subpart and be otherwise acceptable to the cognizant OCMI. Salt water valve in stbd lazz was inop and wasted; replace valve.46 CFR 182.700
2024-03-22 | 7875405 | Sector Virginia | 9304241 | IMO Number | GOOD HOPE MAX | Bulk Carrier | ISLE OF MAN |  | BUREAU VERITAS | BUREAU VERITAS | 09 - Working and Living Conditions | 09211 - Steam pipes and pressure pipes | 40 - Rectify deficiencies prior to next US port after sailing foreign | The boilers, associated piping systems and fittings shall be of a design and construction adequate for the service for which they are inteded and shall be so installed and protected as to reduce to a minimum the danger to personnel on board. PSCO observed steam leaks at two locations on the boiler. 74SOLAS(09) II-2/26.1
2024-03-22 | 7883340 | Marine Safety Unit Saint Thomas | 748213 | Official Number (Foreign) | LADY CAROLINE | Passenger Ship | VIRGIN ISLANDS, BRITISH |  |  |  | 13 - Propulsion and Auxiliary Machinery | 13199 - Other (machinery) | 705 - Other - as specified | An enclosed or partially enclosed space within a vessel must be adequately ventilated in a manner suitable for the purpose of the space. Port void vent duct is damaged; replace with new. 46 CFR 177.600(a)
2024-03-22 | 7884701 | Sector Eastern Great Lakes | 556460 | Official Number (U.S.) | H. LEE WHITE | Bulk Carrier | UNITED STATES |  |  |  | 08 - Alarms | 08101 - General alarm | 16 - Rectify deficiencies w/in 14 days | 01 General Alarm bell was found inoperable in the vessels tunnel.
2024-03-22 | 7879102 | Sector St Petersburg | 9327164 | IMO Number | ATLANTIC SUN | Tank Ship | BELIZE |  | BUREAU VERITAS | BUREAU VERITAS | 11 - Life Saving Appliances | 11117 - Lifebuoys incl. provision and disposition | 10 - Deficiency Rectified | Not less than one half of the total number of lifebuoys shall be provided with self-igniting lights. PSCO observed 02 self-igniting lights attached lifebuoys located on aft deck below bridge would not illuminate. 74SOLAS(20) III/7.1.3 - 10C
2024-03-22 | 7883445 | Marine Safety Unit Port Canaveral | 1022406 | Official Number (U.S.) | MOBRO 1210 | Barge | UNITED STATES |  |  |  | 02 - Structural Conditions | 02199 - Other (Structural condition) | 17 - Rectify deficiencies prior to departure | Each vessel which has not met the applicable examination schedules because it is on a voyage, must undergo the required examination upon completion of the voyage. MOBRO 1210's Internal Structural Exam (ISE) was due 28FEB2024. The vessel shall proceed to its next U.S. port of call upon completion of its current voyage and shall not depart until an ISE is complete to the satisfaction of an attending Marine Inspector. 46 CFR 91.40-3(f)
2024-03-22 | 7883340 | Marine Safety Unit Saint Thomas | 748213 | Official Number (Foreign) | LADY CAROLINE | Passenger Ship | VIRGIN ISLANDS, BRITISH |  |  |  | 02 - Structural Conditions | 02112 - Hull - corrosion | 705 - Other - as specified | The construction and arrangement of a vessel must allow the safe operation of the vessel in accordance with the terms of its Certificate of Inspection. Remove corrosion below saltwater pump in stbd lazz.46 CFR 177.100
2024-03-22 | 7879102 | Sector St Petersburg | 9327164 | IMO Number | ATLANTIC SUN | Tank Ship | BELIZE |  | BUREAU VERITAS | BUREAU VERITAS | 07 - Fire Safety | 07199 - Other (fire safety) | 10 - Deficiency Rectified | For this purpose, the following functional requirements shall be met. Ignitability of combustible materials shall be restricted. PSCO observed combustible materials located in engine control room not properly stored in paint locker. 74SOLAS(04) II-2/4.1.3 - 10C
2024-03-22 | 7874785 | Sector New Orleans | 9732448 | IMO Number | BUNUN JUSTICE | Bulk Carrier | PANAMA |  |  | NIPPON KAIJI KYOKAI | 07 - Fire Safety | 07112 - Emergency Escape Breathing Device and disposition | 10 - Deficiency Rectified | Fire protection systems shall be kept in good order so as to ensure their required performance if a fire occurs, means of excape systems and appliances. PSCO observed quick firing strap not attached to EEBD’s. SOLAS II-2/14.2.1.1.3, Code 10c
2024-03-22 | 7883749 | Marine Safety Unit Houma | 1125202 | Official Number (U.S.) | L/B HOUSTON | Offshore | UNITED STATES |  |  |  | 01 - Certificates & Documentation | 01108 - Load Lines (including Exemption) | 705 - Other - as specified | Each vessel subject to load line requirements shall carry on board a valid certificate attesting to compliance. Vessel went beyond 3 month renewal window (18JAN2024) and was operating the vessel outward of the boundary line. 705 - Vessel is limited to inside the boundary line.
2024-03-22 | 7886614 | Sector San Francisco | 1066809 | Official Number (U.S.) | GAS LIGHT | Passenger Ship | UNITED STATES |  |  |  | 13 - Propulsion and Auxiliary Machinery | 13199 - Other (machinery) | 50 - Rectify deficiencies w/in 30 days | The cognizant OCMI may require that a vessel and its equipment undergo and additional test or inspection deemed reasonable and necessary to determine that the vessel and its equipment are suitable for the service in which they are employed. During Third Party Rigging Inspection requested in order to pursue mast unstepping interval extension, Master Rigger found the following that need to be resolved in the next 30 days: -Apply preservative to all spars and beeswax all checks. -Center jib boom topping lift on end casting. -Add twist shackle to foresheet block. -Add delrin washers to equipment utilizing dissimilar metals -Secure wedges on partners of both masts.
2024-03-22 | 7879102 | Sector St Petersburg | 9327164 | IMO Number | ATLANTIC SUN | Tank Ship | BELIZE |  | BUREAU VERITAS | BUREAU VERITAS | 09 - Working and Living Conditions | 09209 - Electrical | 10 - Deficiency Rectified | Where necessary, nonconducting mats or gratings shall be provided at the front and rear of the switchboard. PSCO observed missing nonconducting mats. 74SOLAS(04) II-1/45.2 - 10C
2024-03-22 | 7882326 | Sector Delaware Bay | 1344580 | Official Number (U.S.) | SECOND WIND | Passenger Ship | UNITED STATES |  |  |  | 01 - Certificates & Documentation | CG001 - Certificate of Inspection (COI) | 701 - Prior to carriage of passengers/cargo | Owner/Operator of vessel must complete check-list prior to carrying passengers.
2024-03-22 | 7883565 | Marine Safety Unit Houma | 636322 | Official Number (U.S.) | TRITON CRUSADER | Miscellaneous Vessel | UNITED STATES |  |  |  | 03 - Water/Weathertight Conditions | 03199 - Other (load lines) | 10 - Deficiency Rectified | The assignment of load lines is conditioned upon the provision provided on the vessel for that of her protection of vessel and crew. Watertight doors were not closing and load line was not appropriately marked.
2024-03-22 | 7879102 | Sector St Petersburg | 9327164 | IMO Number | ATLANTIC SUN | Tank Ship | BELIZE |  | BUREAU VERITAS | BUREAU VERITAS | 11 - Life Saving Appliances | 11112 - Launching arrangements for survival craft | 16 - Rectify deficiencies w/in 14 days | At least one search and rescue locating device shall be carried on each side of every cargo ship of 500 gross tonnage. PSCO observed all SARTS on bridge to be non-operational. 74SOLAS(20)III/6.2.2 - 16A
2024-03-22 | 7879102 | Sector St Petersburg | 9327164 | IMO Number | ATLANTIC SUN | Tank Ship | BELIZE |  | BUREAU VERITAS | BUREAU VERITAS | 07 - Fire Safety | 07105 - Fire doors/openings in fire-resisting divisions | 17 - Rectify deficiencies prior to departure | Stairways which penetrate more than a single deck shall be surrounded by at least "A-0" class divisions and be protected by self-closing doors at all levels. PSCO observed failure of self-closing mechanism on door leading to engine room. 74SOLAS(04)II-2/9.2.3.4.1 - 17AC
2024-03-22 | 7879102 | Sector St Petersburg | 9327164 | IMO Number | ATLANTIC SUN | Tank Ship | BELIZE |  | BUREAU VERITAS | BUREAU VERITAS | 11 - Life Saving Appliances | 11108 - Inflatable liferafts | 17 - Rectify deficiencies prior to departure | In lieu of meeting the requirements of paragraph 1.1, cargo ships may carry; the liferafts on at least one side of the ship shall be served by launching appliances. PSCO observed zero liferafts capable of being launched by a launching appliances. 74SOLAS(20)III/31.1.2 - 17ABC
2024-03-22 | 7883326 | Sector Delaware Bay | 642151 | Official Number (U.S.) | SEABULK CHALLENGE | Tank Ship | UNITED STATES | AMERICAN BUREAU OF SHIPPING | AMERICAN BUREAU OF SHIPPING | UNITED STATES | 13 - Propulsion and Auxiliary Machinery | 13101 - Propulsion main engine | 60 - Rectify deficiencies prior to movement | All marine engineering details, such as boilers, pressure vessels, main and auxiliary machinery, piping, valves, and fittings, shall be designed, constructed, and installed in accordance with the provisions of this sub chapter. While leaving the pier under tug assist, vessel lost propulsion. Vessel is required to submit class/ABS report attesting to the cause of the propulsion loss, sat operational test, and repairs made to the main engine prior to movement.
2024-03-22 | 7878202 | Sector San Juan | 1292295 | Official Number (U.S.) | OCEAN RAY | Passenger Ship | UNITED STATES |  |  | UNITED STATES | 08 - Alarms | 08199 - Other (alarms) | 17 - Rectify deficiencies prior to departure | A visual and audible alarm must be provided at the operating station to indicate a high water level in each of the following normally unmanned spaces. Bilge high-level visual and audible alarm is not operational. 46 CFR 182.530(a)
2024-03-22 | 7879102 | Sector St Petersburg | 9327164 | IMO Number | ATLANTIC SUN | Tank Ship | BELIZE |  | BUREAU VERITAS | BUREAU VERITAS | 11 - Life Saving Appliances | 11117 - Lifebuoys incl. provision and disposition | 16 - Rectify deficiencies w/in 14 days | Cargo ships shall carry lifebuoys complying with the requirements of section 2.1 of the Code. PSCO observed lifebuoys under 4 kg located on both bridge wings that were intended to operate the quick-release arrangements for the self-activated smoke signals and self-igniting lights. 74SOLAS(20) III/32.1.1 - 16A LSA II/2.1.1.8
2024-03-23 | 7883938 | Sector New Orleans | 1035211 | Official Number (U.S.) | WILLIAM F FALLON JR | Towing Vessel | UNITED STATES |  |  |  | 02 - Structural Conditions | 02106 - Hull damage impairing seaworthiness | 60 - Rectify deficiencies prior to movement | A vessel must be operated in accordance with applicable laws and regulations and in such a manner as to afford protection against hazards to life, property, and the environment. The ITV WILLIAM F FALLON JR reported an allision with Chinese-flagged vessel SHENG KENG HAI. ITV WILLIAM F FALLON JR must submit a TPO report attesting to the seaworthiness prior to movement. One time transit granted to Perry St. to allow TPO to complete report. 46 CFR 140.205
2024-03-23 | 7886879 | Sector Houston/Galveston | 9199311 | IMO Number | STOLT SKUA | Tank Ship | CAYMAN ISLANDS | DNV | CAYMAN ISLANDS | CAYMAN ISLANDS | 02 - Structural Conditions | 02134 - Loading/Ballast condition | 15 - Rectify deficiencies by next port | To discharge ballast water into the waters of the United States, the master, owner, operator, agent or person in charge of a vessel subject to 151.2025 of this subpart must either ensure that the ballast water meets the ballast water discharge standard in 151.2030(a), use an AMS as described in 151.2025(a)(3), or ballast with water from a U.S. public water system, according to the schedule in paragraph (b) of this section. Subject vessel, of keel laid date 19JUN1998 and ballast water capacity of 3117 m3, is past its compliance date per the implementation schedule in 33 CFR151.2035 (b). Currently, vessel’s installed BWTS is inoperative. Vessel is not authorized to discharge untreated ballast into the waters of the U.S. without prior written authorization from the local Captain of the Port under the provisions of 33 CFR 151.2040 (b).
2024-03-23 | 7882420 | Marine Safety Unit Savannah | 9466910 | IMO Number | SWAN BALTIC | Tank Ship | PORTUGAL |  | DNV | DNV | 06 - Cargo Operations Including Equipment | 06106 - Cargo transfer - Tankers | 10 - Deficiency Rectified | THE CARGO CONTAINMENT SYSTEM MUST HAVE A HIGH LEVEL ALARM THAT GIVES AN AUDIBLE AND VISUAL ALARM... THAT CAN BE SEEN AND HEARD WHERE CARGO TRANSFER IS CONTROLLED AND ON THE OPEN DECK. PSCO OBSERVED VISUAL HIGH LEVEL ALARM (95%) ON OPEN DECK WAS INOPERABLE. 46CFR153.409
2024-03-23 | 7886310 | Marine Safety Unit Morgan City | 1200270 | Official Number (U.S.) | POINT ISABEL | Towing Vessel | UNITED STATES |  |  |  | 13 - Propulsion and Auxiliary Machinery | 13199 - Other (machinery) | 17 - Rectify deficiencies prior to departure | MACHINERY MUST BE MAINTAINED TO PROVIDE FOR SAFE OPERATION OF THE VESSEL AND SAFETY OF PERSONS ONBOARD UNDER NORMAL AND EMERGENCY OPERATING CONDITIONS. VESSEL INVOLVED IN GROUNDING AND WILL BE ASSESSED FOR DAMAGE TO PROPELLER AND RUDDER ASSEMBLY. VESSEL TO PROCEED TO BASIN MARINE IN MORGAN CITY FOR DIVE SURVEY TO DETERMINE EXTENT OF DAMAGE. PROVIDE MSU MORGAN CITY WITH REPORT FROM DIVER AND RO FOLLOWING SURVEY.
2024-03-23 | 7884370 | Sector Detroit | 573682 | Official Number (U.S.) | JAMES R. BARKER | Bulk Carrier | UNITED STATES | AMERICAN BUREAU OF SHIPPING |  |  | 13 - Propulsion and Auxiliary Machinery | 13101 - Propulsion main engine | 10 - Deficiency Rectified | While underway in Lake Huron, the Chief Engineer noticed an issue with the turbo on the Port Main Engine. The Chief Engineer conducted a manual shut down of the engine and the vessel is proceeded to anchorage in Detour, Michigan to make repairs.
2024-03-23 | 7883813 | Sector New Orleans | 9514028 | IMO Number | TTM HARVEST | Bulk Carrier | PANAMA |  | NIPPON KAIJI KYOKAI | PANAMA | 13 - Propulsion and Auxiliary Machinery | 13101 - Propulsion main engine | 60 - Rectify deficiencies prior to movement | The machinery shall be of a design and construction adequate for the service for which they are intended. It was report that the number 6 and 2 high pressure fuel pumps failed on the main engine. SOLAS 74 (Amended) II-1/26 60 ac
2024-03-23 | 7883938 | Sector New Orleans | 1035211 | Official Number (U.S.) | WILLIAM F FALLON JR | Towing Vessel | UNITED STATES |  |  |  | 09 - Working and Living Conditions | 09228 - Anchoring devices | 60 - Rectify deficiencies prior to movement | Machinery and electrical systems must be designed and maintained to provide for safe operation of the towing vessel and safety of persons onboard under normal and emergency conditions.Vessel reported a loss of anchor and chain, causing it to break loose from anchorage. Replace anchor, chain, and test all related equipment to the satisfaction attending surveyor. Provide TPO survey report prior to any vessel movement. 46 CFR 143.205(a)
2024-03-23 | 7883676 | Sector Houston/Galveston | 9276690 | IMO Number | MARITIME KELLY ANNE | Tank Ship | SINGAPORE |  | AMERICAN BUREAU OF SHIPPING | AMERICAN BUREAU OF SHIPPING | 06 - Cargo Operations Including Equipment | 06199 - Other (cargo) | 17 - Rectify deficiencies prior to departure | 74SOLAS(20)VII/10.1 IBC Code 10.1.2.1 A chemical tanker shall comply with the requirements of the interntional bulk chemical code. Electrical installations shall be such as to minimize the risk of fire and explosion from flammable products. PSCO observed all cargo transfer line pressure sensors and their enclosures in various states of disrepair including wire connections severed or loose and chaffed in their fittings. Boxes enclosing pressure sensors and their connections are unsealed with some pooling water.
2024-03-23 | 7883872 | Sector Houston/Galveston | 9690614 | IMO Number | HAFNIA VIRIDIAN | Tank Ship | MARSHALL ISLANDS | AMERICAN BUREAU OF SHIPPING |  |  | 07 - Fire Safety | 07199 - Other (fire safety) | 40 - Rectify deficiencies prior to next US port after sailing foreign | The gas analysis unit shall be located in a safe space and may be located in areas outside the ships' cargo area; for example, in the cargo control room, the hydrocarbon gas detection equipment including sample piping, sample pumps, solenoids, analyzing units etc., shall be located in a reasonably gas-tight cabinet. PSCO observed modification to gas-tight cabinet.
2024-03-24 | 7884099 | Sector San Francisco | 500912 | Official Number (U.S.) | ARTHUR BRUSCO | Towing Vessel | UNITED STATES |  |  |  | 10 - Safety of Navigation | 10113 - Automatic Identification System (AIS) | 701 - Prior to carriage of passengers/cargo | A towing vessel of 26 feet or more in length and more than 600 horsepower, engaged in commercial service must have on board a properly installed, operational Coast Guard type-approved AIS Class A device. Vessel's AIS is not functioning properly due to inconsistency between broadcast and radar information. Vessel is authorized to reposition throughout port for purpose of fixing AIS. Provide root cause and repair AIS to the satisfaction of TPO and the cognizant OCMI. 33 CFR 164.46(b)(1)(ii)
2024-03-24 | 7883459 | Sector San Francisco | 9166704 | IMO Number | SOO SHIN | Ro-Ro Cargo Ship | PANAMA |  | OVERSEAS MARINE CERTIFICATION SERVICES,INC | DNV | 07 - Fire Safety | 07114 - Remote Means of control (opening,pumps,ventilation,etc.) Machinery spaces | 17 - Rectify deficiencies prior to departure | Every oil fuel pipe, which... would allow oil to escape from a storage, settling or daily service tank... shall be fitted with a cock or valve directly on the tank capable of being closed from a safe position outside the space concerned in the event of of a fire occuring in the space in which such tanks are situated. PSCO observed a bolt lodged in between a quick closing valve on the diesel oil service tank located in the vessel's fuel oil purifier (FOP) room, which inhibited the valve from actuating as designed in the event of a fire.
2024-03-24 | 7884162 | Sector Maryland-National Capital Region | 1280857 | Official Number (U.S.) | POTOMAC TAXI I | Passenger Ship | UNITED STATES |  |  |  | 02 - Structural Conditions | 02106 - Hull damage impairing seaworthiness | 701 - Prior to carriage of passengers/cargo | The construction and arrangement of a vessel must allow the safe operation of the vessel in accordance with the terms of its Certificate of Inspection giving consideration to provisions for a seaworthy hull. Vessel Operator reported an allision with another vessel causing damage to the vessels exhaust pipe and deck railing.
2024-03-24 | 7884476 | Marine Safety Unit Pittsburgh | 1279888 | Official Number (U.S.) | WEST VIRGINIA | Towing Vessel | UNITED STATES |  |  |  | 13 - Propulsion and Auxiliary Machinery | 13101 - Propulsion main engine | 17 - Rectify deficiencies prior to departure | Machinery and electrical systems must be designed and maintained to provide for safe operation of the towing vessel and safety of persons onboard under normal and emergency conditions. Vessel experienced a loss of propulsion on both propulsion engines. Make repairs as required for safe operation of the vessel.
2024-03-24 | 7884235 | Marine Safety Unit Cape Cod | 997221 | Official Number (U.S.) | MARTHA'S VINEYARD | Passenger Ship | UNITED STATES |  |  |  | 07 - Fire Safety | 07110 - Fire fighting equipment and appliances | 16 - Rectify deficiencies w/in 14 days | A reduction pipe flanged between the main fire pump and the fire main has a pin hole in the middle of the pipe. Make permanent repairs.
2024-03-24 | 7884094 | Marine Safety Unit Duluth | 585852 | Official Number (U.S.) | WALTER J. MCCARTHY JR. | Bulk Carrier | UNITED STATES |  |  |  | 13 - Propulsion and Auxiliary Machinery | 13102 - Auxiliary engine | 17 - Rectify deficiencies prior to departure | In addition to the emergency power source required under part 112 of this chapter, each self-propelled vessel must have at least two electric generating sources. Vessels reported the Port generator malfunctioned and is not currently operational. 46CFR90.25-1 46CFR111.10-3 17a, c
2024-03-24 | 7884205 | Sector Corpus Christi | 9587180 | IMO Number | MAPLE GLORY | Bulk Carrier | MARSHALL ISLANDS |  |  |  | 13 - Propulsion and Auxiliary Machinery | 13101 - Propulsion main engine | 17 - Rectify deficiencies prior to departure | The condition of the ship and its equipment shall be maintained to conform with the provisions of the present regulations to ensure that the ship in all respects will remain fit to proceed to sea without danger to the ship or persons on board. During maneuvering mode Aux Engine No.2&3 were in parallel under load, Aux Engine No.2 circuit breaker tripped and engine lost load. Aux Eng No.1 started immediately, but did not synchronize with Aux Engine No.3. Emergency Diesel Generator started and took load from emergency switchboard.
2024-03-25 | 7883620 | Marine Safety Detachment Santa Barbara | 271097 | Official Number (U.S.) | ISLAND SPIRIT | Passenger Ship | UNITED STATES |  |  |  | 11 - Life Saving Appliances | 11117 - Lifebuoys incl. provision and disposition | 10 - Deficiency Rectified | Each child size life jacket must be stowed in a location that is appropriately marked and separated from adult life jackets so the child size life jackets are not mistaken for adult life jackets. Vessel had adult life jackets stored with children life jackets. Vessel separated the adult from children life jackets and relabeled the benches.
2024-03-25 | 7879885 | Marine Safety Detachment Santa Barbara | 541218 | Official Number (U.S.) | ENDEAVOR | Passenger Ship | UNITED STATES |  |  |  | 07 - Fire Safety | 07199 - Other (fire safety) | 10 - Deficiency Rectified | A vessel not required to have a power driven fire pump by § 181.300 must have at least three 9.5 liter (21/2 gallon) buckets, with an attached lanyard satisfactory to the cognizant OCMI, placed so as to be easily available during an emergency. The words “FIRE BUCKET” must be stenciled in a contrasting color on each bucket. Vessel provided the (3) required fire buckets during the inspection.
2024-03-25 | 7883620 | Marine Safety Detachment Santa Barbara | 271097 | Official Number (U.S.) | ISLAND SPIRIT | Passenger Ship | UNITED STATES |  |  |  | 11 - Life Saving Appliances | 11117 - Lifebuoys incl. provision and disposition | 10 - Deficiency Rectified | In addition, a number of child size life jackets equal to at least 10% of the number of persons permitted on board must be provided, or such greater number as necessary to provide a life jacket for each person being carried that is smaller than the lower size limit of the adult life jackets provided to meet this section. Vessel had only 6 of the required 7 child sized life jackets on board. Vessel provided the additional (1) child size life jacket.
2024-03-25 | 7883620 | Marine Safety Detachment Santa Barbara | 271097 | Official Number (U.S.) | ISLAND SPIRIT | Passenger Ship | UNITED STATES |  |  |  | 05 - Radio Communications | 05199 - Other (radio communication) | 50 - Rectify deficiencies w/in 30 days | A vessel must comply with the applicable requirements for any radio and Electronic Position Indicating Radiobeacon (EPIRB) installations, including the requirements for a station license and installation certificates to be issued by the Federal Communications Commission, as set forth in 47 CFR part 80. Vessel master did not have radio operator permit. Provide valid radio operator permit to the attending marine inspector.
2024-03-25 | 7882372 | Marine Safety Unit Savannah | 9284752 | IMO Number | LYRA LEADER | Ro-Ro Cargo Ship | JAPAN | NIPPON KAIJI KYOKAI | NIPPON KAIJI KYOKAI | JAPAN | 11 - Life Saving Appliances | 11108 - Inflatable liferafts | 17 - Rectify deficiencies prior to departure | EVERY INFATABLE LIFERAFT SHALL BE SERVICED AT INTERVIALS NOT EXCEEDING 12 MONTHS, PROVIDED WHERE IN ANY CASE THIS IS IMPRACTIBLE, THE ADMINISTRATION MAY EXTEND THIS PERIOD TO 17 MONTHS. PSCO OBERUED ALL LIFERAFTS ARE UNSERVICED PAST THE 12 MONTH INSPECTION DATE(21MAR2024) WITH NO EXTENSION FROM ADMINISTRATION. 74 SOLAS(20) CH III REG 20.8.1.1
2024-03-25 | 7882503 | Marine Safety Unit Toledo | 9619282 | IMO Number | ALGOMA SAULT | Bulk Carrier | CANADA |  |  |  | 07 - Fire Safety | 07109 - Fixed fire extinguishing installation | 50 - Rectify deficiencies w/in 30 days | 07109-Where provisions are made for the simultaneous release of a given amount of CO2 by operation of remote control, provisions shall also be made for manual control at the cylinders. Each of the pilot cylinders shall be capable of manual control at the cylinder, but the remaining cylinders need not be capable of individual manual control.Examiners found missing hose in actuator line, separating 09 cylinders from being activated by pilot cylinder. Crew replaced missing hose with last hose from the cylinder bank and fabricated new hose for last cylinder. - 46 CFR 95.15-10(e) 50a
2024-03-25 | 7879885 | Marine Safety Detachment Santa Barbara | 541218 | Official Number (U.S.) | ENDEAVOR | Passenger Ship | UNITED STATES |  |  |  | 18 - Maritime Labour Convention (Not Applicable to PSC Exams conducted in the U.S.) | 18304 - Lighting (Accommodation) | 10 - Deficiency Rectified | Each vessel must have adequate emergency lighting fitted along the line of escape to the main deck from all passenger and crew accommodation spaces located below the main deck. Vessel's emergency lighting was not working when initially tested by the marine inspector. Vessel identified a wiring issue, which was corrected. A satisfactory test of the passenger accommodation emergency lighting was witnessed by marine inspector.
2024-03-25 | 7884295 | Marine Safety Unit Paducah | 636814 | Official Number (U.S.) | SOUTHERN STAR | Towing Vessel | UNITED STATES |  |  |  | 13 - Propulsion and Auxiliary Machinery | 13199 - Other (machinery) | 17 - Rectify deficiencies prior to departure | All towing vessels must maintain machinery and electrical systems to provide for safe operation of the towing vessel and safety of persons on board under normal and emergency situations. The vessel reported fire on the turbo of the starboard generator. Replace lagging and damaged equipment to the satisfaction of the attending marine inspector or TPO surveyor. The vessel's TPO has the option to clear this deficiency with notification to the local OCMI within 72-hours in accordance with CG-CVC Policy Letter 17-10. 46 CFR 143.205(a)
2024-03-25 | 7879076 | Sector New Orleans | 552825 | Official Number (U.S.) | WAR ADMIRAL | Towing Vessel | UNITED STATES |  |  |  | 07 - Fire Safety | 07126 - Oil accumulation in engine room | 60 - Rectify deficiencies prior to movement | Each towing vessel must be maintained and operated so as to minimize fire hazards and to ensure all bilges and void spaces are kept free from accumulation of combustible and flammable materials and liquids insofar as practicable. MI discovered excessive amounts of black oil in the bilge and port side cofferdam. Provide TPO report attesting to the cleanliness of the bilge and port side cofferdam. 46 CFR 142.220(a)
2024-03-25 | 7884354 | Sector Miami | 1143601 | Official Number (U.S.) | WATSON WILLY | Passenger Ship | UNITED STATES |  |  |  | 11 - Life Saving Appliances | 11117 - Lifebuoys incl. provision and disposition | 701 - Prior to carriage of passengers/cargo | Each rescue boat and ring life buoy must be marked with Type II retroreflective material approved in accordance with 46 CFR 164.018 or other standard specified by the Commandant. MIs observed that vessel's lifebuoy is not marked with retroreflective material as required. Vessel must mark lifebuoy with retroreflective material. 46 CFR 185.604(i)
2024-03-25 | 7879076 | Sector New Orleans | 552825 | Official Number (U.S.) | WAR ADMIRAL | Towing Vessel | UNITED STATES |  |  |  | 99 - Other | 99101 - Other (Safety in general) | 705 - Other - as specified | If the cognizant OCMI has reasonable cause to believe that a vessel's survey program is deficient, that OCMI may for vessels under the internal survey program, require that the vessel comply with the external survey program requirements of § 137.205. Due to multiple nonconformities discovered by attending MI, vessel is required to conduct an external audit within 7 days. 46 CFR 137.212(c)
2024-03-25 | 7879076 | Sector New Orleans | 552825 | Official Number (U.S.) | WAR ADMIRAL | Towing Vessel | UNITED STATES |  |  |  | 13 - Propulsion and Auxiliary Machinery | 13103 - Gauges, thermometers, etc | 10 - Deficiency Rectified | Pressure vessels must be externally examined annually. Relief valves must be tested in accordance with § 143.245 (Twice every 5 years, with no more than 3 years elapsing since last test). Relief valves were missing inspection tags and/or documentation. 46 CFR 143.300(b)
2024-03-25 | 7884386 | Sector Houston/Galveston | 9435129 | IMO Number | INDUSTRIAL KATHARINA | General Dry Cargo Ship | ANTIGUA AND BARBUDA |  | DNV | DNV GL | 07 - Fire Safety | 07113 - Fire pumps and its pipes | 17 - Rectify deficiencies prior to departure | Fire-Fighting systems and appliances shall be kept in good working order and readily available for immediate use. PSCO found temporary patch on fire main piping on the port side walkway by cargo hold #3 aft corner.
2024-03-25 | 7857889 | Sector Southeastern New England | 1100670 | Official Number (U.S.) | MARMAC 400 | Barge | UNITED STATES |  |  |  | 13 - Propulsion and Auxiliary Machinery | 13102 - Auxiliary engine | 60 - Rectify deficiencies prior to movement | Specific tests and inspections shall be made by the inspector.For marine engineering equipment see subchapter F, for electrical Engineering equipment see subchapter J. A new 100KW Generator was installed replaced a 42KW, test installation to satisfaction of attending USCG MI.
2024-03-25 | 7884702 | Sector New Orleans | 9662447 | IMO Number | ZOE | Bulk Carrier | CYPRUS |  | AMERICAN BUREAU OF SHIPPING | AMERICAN BUREAU OF SHIPPING | 13 - Propulsion and Auxiliary Machinery | 13108 - Operation of machinery | 60 - Rectify deficiencies prior to movement | The machinery boilers and other pressure vessels associated piping systems and fittings shall be of a design and construction adequate for the service for which they are intended and should be so installed and protected as to reduce to a minimum any danger to persons on board, due reguard being paid to moving parts, hot surfaces, and other hazards. PSCO observed clogged fuel oil filter, which lead to a reduction in RPM's. Make repairs to satisfaction of recognised classification society.
2024-03-25 | 7883517 | Sector San Francisco | 1073650 | Official Number (U.S.) | MERLOT COMMODORE | Passenger Ship | UNITED STATES |  |  |  | 02 - Structural Conditions | 02108 - Electrical installations in general | 16 - Rectify deficiencies w/in 14 days | Nonconducting mats or grating must be provided on the deck in front of each switchboard. The vessel did not have nonconducting mats in front of the switchboards.
2024-03-25 | 7884818 | Sector Southeastern New England | 1067458 | Official Number (U.S.) | FOSS PREVAILING WIND | Barge | UNITED STATES |  |  |  | 13 - Propulsion and Auxiliary Machinery | 13102 - Auxiliary engine | 50 - Rectify deficiencies w/in 30 days | In the event of alterations involving the safety of the vessel, the applicable plans shall be submitted for approval covering the proposed work except as modified by § 91.45–1. The general scope of the plans shall be as noted in § 91.55–5. Added FOSS PAM, changed electrical installation, replaced generators not in kind. Obtain approved; barge electrical one-line plan for the modified section, General Arrangement plan, FCP, & Sea Fastening plan that reflect new PAM and generator(s). The PAM installations have been inspected to plans as submitted. PAM is missing fasteners on the aft inboard corner, weld fasteners to corner as per Fastening Plan. New Generator one-line has not been submitted, generator testing prior to ops is covered by separate 835.
2024-03-25 | 7883652 | Sector Delaware Bay | 9265689 | IMO Number | BITU EXPRESS | Tank Ship | PANAMA |  | RINA | PANAMA MARITIME AUTHORITY | 07 - Fire Safety | 07110 - Fire fighting equipment and appliances | 10 - Deficiency Rectified | THERE SHALL BE AT LEAST ONE PORTABLE FOAM APPLICATOR UNIT COMPLYING WITH THE PROVISIONS OF THE FSS CODE. PSCO FOUND HOSE ON EDUCTOR DRY ROTTED AND TORN. CHIEF ENGINEER REPLACED ON THE SPOT.
2024-03-25 | 7879885 | Marine Safety Detachment Santa Barbara | 541218 | Official Number (U.S.) | ENDEAVOR | Passenger Ship | UNITED STATES |  |  |  | 05 - Radio Communications | 05116 - Operation/maintenance | 10 - Deficiency Rectified | A durable placard must be posted next to all radiotelephone installations with the emergency broadcast instructions and information, specific to the individual vessel. Vessel provided and installed emergency radio placard.
2024-03-25 | 7881790 | Sector Mobile | 9767041 | IMO Number | REGINA S | Bulk Carrier | LIBERIA | NIPPON KAIJI KYOKAI | NIPPON KAIJI KYOKAI | NIPPON KAIJI KYOKAI | 03 - Water/Weathertight Conditions | 03199 - Other (load lines) | 16 - Rectify deficiencies w/in 14 days | The ring, lines, and letters shall be painted in white or yellow on a dark ground. PSCO obseved deck line and load line not sufficiently painted. 1966 ILLC Annex I/8
2024-03-25 | 7877702 | Marine Safety Unit Texas City | 9621209 | IMO Number | GANADO EXPRESS | General Dry Cargo Ship | SINGAPORE |  |  |  | 07 - Fire Safety | 07126 - Oil accumulation in engine room | 10 - Deficiency Rectified | In spaces where penetrations of oil products is possible, the surface of insulation shall be impervious to oil. PSCO identified oil soaked lagging in purifying room next to electrically activated controls. CITE: 74 SOLAS 2014/ 11-2 / 9.1.3 CODE: 10C
2024-03-25 | 7883652 | Sector Delaware Bay | 9265689 | IMO Number | BITU EXPRESS | Tank Ship | PANAMA |  | RINA | PANAMA MARITIME AUTHORITY | 02 - Structural Conditions | 02199 - Other (Structural condition) | 50 - Rectify deficiencies w/in 30 days | THE CONDITION OF THE SHIP AND ITS EQUIPMENT SHALL BE MAINTAINED TO CONFORM WITH THE PROVISIONS OF PRESENT REGULATIONS TO ENSURE SHIP IN ALL RESPECTS PROCEED TO SEA WITHOUT DANGER TO SHIP OR PERSONS ON BOARD. PSCO OBSERVED EMERGENCY LIGHT ABOVE FORWARD LIFERAFT BROKEN OFF OF DEDICATED BRACKET AND BEING HELD ON WITH NYLON ROPE
2024-03-25 | 7879885 | Marine Safety Detachment Santa Barbara | 541218 | Official Number (U.S.) | ENDEAVOR | Passenger Ship | UNITED STATES |  |  |  | 10 - Safety of Navigation | 10109 - Lights, shapes, sound-signals | 10 - Deficiency Rectified | All vessels must have navigation lights that are in compliance with the applicable sections of the International and Inland Navigation Rules, except that a vessel of more than 19.8 meters (65 feet) in length must also have navigation lights that meet UL 1104, “Standards for Marine Navigation Lights,” or other standard specified by the Commandant. Vessel's stern light was inoperable. Stern light was replaced during inspection.
2024-03-25 | 7884589 | Sector New Orleans | 1037781 | Official Number (U.S.) | MISS RACHEL | Passenger Ship | UNITED STATES |  |  |  | 02 - Structural Conditions | 02199 - Other (Structural condition) | 60 - Rectify deficiencies prior to movement | Except where specifically stated otherwise, an existing vessel must comply with the intact stability and seaworthiness regulations which were applicable to the vessel on March 10, 1996, or, as an alternative, the vessel may comply with the regulations in this part. Vessel was reported to have sunk while moored to water barge WMI-3 at Weber Marine, Mile Marker 167.5. Submit salvage plan for review by Marine Inspector.
2024-03-25 | 7881790 | Sector Mobile | 9767041 | IMO Number | REGINA S | Bulk Carrier | LIBERIA | NIPPON KAIJI KYOKAI | NIPPON KAIJI KYOKAI | NIPPON KAIJI KYOKAI | 07 - Fire Safety | 07110 - Fire fighting equipment and appliances | 10 - Deficiency Rectified | Inspections shall be carried out based on guidelines developed by the Organization. PSCO observed monthly maintenance not carried out on portable fire extinguisher and portable foam applicator in emergency generator space. 74SOLAS(20) II-2/2.2.1
2024-03-25 | 7881790 | Sector Mobile | 9767041 | IMO Number | REGINA S | Bulk Carrier | LIBERIA | NIPPON KAIJI KYOKAI | NIPPON KAIJI KYOKAI | NIPPON KAIJI KYOKAI | 14 - Pollution Prevention | CG014 - Sediments | 16 - Rectify deficiencies w/in 14 days | The master, owner, operator, agent, or person in charge of any vessel equipped with ballast water tanks that operates in the waters of the United States must follow these practices: rinse anchors and anchor chains when the anchor is retrieved to remove organisms and sediments at their places of origin. PSCO observed sediment on the port side anchor and anchor chain. 33 CFR 151.2050(e)
2024-03-25 | 7884292 | Sector Lower Mississippi | 1250741 | Official Number (U.S.) | BRIAN DEERING | Towing Vessel | UNITED STATES |  |  |  | 13 - Propulsion and Auxiliary Machinery | 13101 - Propulsion main engine | 17 - Rectify deficiencies prior to departure | Propulsion machinery, including main engines, reduction gears, shafting, bearings, and electrical equipment and systems, must: (1) Be maintained to ensure proper operation; (2) Be suitable for route and service; Starboard z-drive inoperable/unable to engage. Repair starboard z-drive. If repairs are unable to be completed on-site, vessel must submit a transit plan to the OCMI prior to departure. In accordance with CG-CVC Policy Letter 17-10; repairs shall be completed to the satisfaction of the TPO (TVIB) and may be cleared by the TPO prior to departure.
2024-03-25 | 7879076 | Sector New Orleans | 552825 | Official Number (U.S.) | WAR ADMIRAL | Towing Vessel | UNITED STATES |  |  |  | 13 - Propulsion and Auxiliary Machinery | 13101 - Propulsion main engine | 60 - Rectify deficiencies prior to movement | Propulsion machinery, including main engines, reduction gears, shafting, bearings, and electrical equipment and systems, must be maintained to ensure proper operation. Port and starboard reduction gear service were both over 2300 hours past due. Provide TPO report attesting to the successful completion of preventative maintenance on the port and starboard reduction gear. 46 CFR 143.205(c)(1)
2024-03-25 | 7883839 | Sector Houston/Galveston | 9202039 | IMO Number | EPSILONGAS | Tank Ship | ANTIGUA AND BARBUDA | DET NORSKE VERITAS | DNV | DET NORSKE VERITAS | 07 - Fire Safety | 07124 - Maintenance of Fire protection systems | 17 - Rectify deficiencies prior to departure | Fire fighting systems and appliances shall be kept in good working order and readily available for immediate use. PSCO observed safety pins installed in 04 Type A actuators on the vessel's installed high pressure CO2 system. 74SOLAS (2004) II-2/14.2.1.2 17AC
2024-03-25 | 7884298 | Sector Lower Mississippi | 1300744 | Official Number (U.S.) | DBL 317 | Barge | UNITED STATES |  |  |  | 02 - Structural Conditions | 02110 - Beams, frames, floors-op. damage | 50 - Rectify deficiencies w/in 30 days | Scantlings, material, and workmanship, subdivision of cargo spaces, fitting of cofferdams, and testing of tanks shall be at least equivalent to the requirements of the American Bureau of Shipping or other recognized classification society. In the bow compartment, 'Budwine Surveyors' discovered approximately 3-4 longitudinal angle brackets and 4-5 transverse angle stiffeners that appear tripped, but not cracked, and easily identified by the missing paint, within the bow compartment. In addition, several 1-2" smooth set-ins along the bottom plate. SLMR OCMI requests the attending inspector carefully inspect all affected stiffeners, angles, and brackets to determine the need for crop/renew. If damage is minimal, the attending inspector may choose to defer repairs until the next scheduled ISE or DD w/ a Special Note. Vessel shall be made available for internal inspection at any OCMI zone, ensuring the space is gas free by a certified Marine Chemist.
2024-03-25 | 7883839 | Sector Houston/Galveston | 9202039 | IMO Number | EPSILONGAS | Tank Ship | ANTIGUA AND BARBUDA | DET NORSKE VERITAS | DNV | DET NORSKE VERITAS | 07 - Fire Safety | 07105 - Fire doors/openings in fire-resisting divisions | 40 - Rectify deficiencies prior to next US port after sailing foreign | The fire resistance of doors shall be equivalent of that of the division in which they are fitted, this being determined in accordance with the fire test procedures code. Doors and door frames in A class divisions shall be constructed of steel. PSCO observed 02 A class fire doors in the galley with penetrations (holes) in the steel. 74SOLAS (2004) II-2/9.4.2.1 40AC
2024-03-25 | 7884818 | Sector Southeastern New England | 1067458 | Official Number (U.S.) | FOSS PREVAILING WIND | Barge | UNITED STATES |  |  |  | 03 - Water/Weathertight Conditions | 03104 - Cargo & other hatchways | 50 - Rectify deficiencies w/in 30 days | Each hatch exposed to the weather must be watertight. Nuts missing/loose on ballast tank hatches. Tighten/replace nuts to ensure hatches remain watertight.
2024-03-25 | 7883517 | Sector San Francisco | 1073650 | Official Number (U.S.) | MERLOT COMMODORE | Passenger Ship | UNITED STATES |  |  |  | 02 - Structural Conditions | 02105 - Steering gear | 705 - Other - as specified | A vessel must be provided with a main steering gear that is: Of adequate strength and capable of steering the vessel at all service speeds. The port rudder post shows signs of deterioration. Make repairs prior to next credit drydock.
2024-03-25 | 7884818 | Sector Southeastern New England | 1067458 | Official Number (U.S.) | FOSS PREVAILING WIND | Barge | UNITED STATES |  |  |  | 09 - Working and Living Conditions | 09207 - Obstruction/slipping, etc. | 50 - Rectify deficiencies w/in 30 days | There shall be at least two means of escape from all general areas accessible where the crew may be quartered or normally employed. Emergency escape for the upper standard feeeder PAM is held in place with a nylon strap. Provide a suitable fastening device that will not easily fail as a turnbuckle/chain or similar to secure.
2024-03-25 | 7884369 | Marine Safety Unit Houma | 1218416 | Official Number (U.S.) | HARVEY ROVER | Offshore | UNITED STATES |  |  | UNITED STATES | 03 - Water/Weathertight Conditions | 03105 - Covers (hatchway-, portable-, tarpaulins, etc.) | 17 - Rectify deficiencies prior to departure | Openings in decks are to be maintain watertight integrity. Hatch casing for the emergency escape from ER to deck is wasted through on forward dogging slot. SOLAS 74 II-I/13-1
2024-03-25 | 7884369 | Marine Safety Unit Houma | 1218416 | Official Number (U.S.) | HARVEY ROVER | Offshore | UNITED STATES |  |  | UNITED STATES | 09 - Working and Living Conditions | 09209 - Electrical | 10 - Deficiency Rectified | Electrical installations shall be such that the safety of the crew and ship from electrical hazards will be ensured. Water heater compartment on 01 deck has an electrical splice not in an enclosure for a wifi router and the water heaters are missing the covers for the lower heating elements.
2024-03-25 | 7857889 | Sector Southeastern New England | 1100670 | Official Number (U.S.) | MARMAC 400 | Barge | UNITED STATES |  |  |  | 13 - Propulsion and Auxiliary Machinery | 13199 - Other (machinery) | 16 - Rectify deficiencies w/in 14 days | Specific tests and inspections shall be made by the inspector.For marine engineering equipment see subchapter F, for electrical Engineering equipment see subchapter J. Existing Generator installations shall be tested to Satisfaction of an attending CG MI, barge crew needs tech assistance for generator testing.
2024-03-25 | 7879076 | Sector New Orleans | 552825 | Official Number (U.S.) | WAR ADMIRAL | Towing Vessel | UNITED STATES |  |  |  | 13 - Propulsion and Auxiliary Machinery | 13102 - Auxiliary engine | 60 - Rectify deficiencies prior to movement | Machinery and electrical systems must be designed and maintained to provide for safe operation of the towing vessel and safety of persons onboard under normal and emergency conditions. Attending Marine Inspector (MI) discovered excessive oil residue build up on both the port and starboard generator windings. Provide TPO report attesting to the necessary repairs and cleanliness of windings. 46 CFR 143.205(a)
2024-03-25 | 7857889 | Sector Southeastern New England | 1100670 | Official Number (U.S.) | MARMAC 400 | Barge | UNITED STATES |  |  |  | 99 - Other | 99101 - Other (Safety in general) | 50 - Rectify deficiencies w/in 30 days | In the event of alterations involving the safety of the vessel, the applicable plans shall be submitted for approval covering the proposed work except as modified by § 91.45–1. The general scope of the plans shall be as noted in § 91.55–5. Added FOSS PAM, changed electrical installation, replaced generators not in kind. Obtain approved; barge electical one-line plan for the modified section, General Arrangement plan, FCP, & Sea Fastening plan that reflect new PAM and generator(s). The PAM installations has been insepcted to plans as submitted.New Generator one-line has not been submitted, generator testing is covered by seperate 835.
2024-03-25 | 7884647 | Marine Safety Unit Texas City | 628095 | Official Number (U.S.) | EXCALIBUR | Passenger Ship | UNITED STATES |  |  |  | 07 - Fire Safety | 07106 - Fire detection and alarm system | 10 - Deficiency Rectified | An interconnected detection and alarm system must Be installed such that the actuation of alarm in one area results in both audible and visual alarms in all areas required by 46 CFR 181.405(c) or 118.400(d) to be protected by the interconnected detection and alarm system. MI observed a cover installed on the galley fire detector preventing the detector from activation. Crew removed the cover and the system was tested sat.
2024-03-25 | 7884400 | Sector Detroit | 9546796 | IMO Number | BARBRO G | Bulk Carrier | PORTUGAL |  | DNV | DNV | 13 - Propulsion and Auxiliary Machinery | 13101 - Propulsion main engine | 40 - Rectify deficiencies prior to next US port after sailing foreign | Associated pipings anf fittings shall be of a design and construction adequate for the service foe which they are intended. The main engine lube oil storage tank suction valve was leaking lube oil.
2024-03-25 | 7879076 | Sector New Orleans | 552825 | Official Number (U.S.) | WAR ADMIRAL | Towing Vessel | UNITED STATES |  |  |  | 13 - Propulsion and Auxiliary Machinery | 13102 - Auxiliary engine | 60 - Rectify deficiencies prior to movement | Machinery and electrical systems must be designed and maintained to provide for safe operation of the towing vessel and safety of persons onboard under normal and emergency conditions. MI discovered a water in fuel line alarm on the port generator. Provide TPO report attesting to the satisfactory repair. 46 CFR 143.205(a)
2024-03-25 | 7877702 | Marine Safety Unit Texas City | 9621209 | IMO Number | GANADO EXPRESS | General Dry Cargo Ship | SINGAPORE |  |  |  | 07 - Fire Safety | 07103 - Division - decks, bulkheads and penetrations | 10 - Deficiency Rectified | The purpose of this regulation is to contain a fire in the space of origin. The fire integrity of the division shall be maintained at openings and penetrations. Port State Control Officer observed light coming through wire transit (penetration) from engine room to engine control room. CITE: 74 SOLAS 2014/ 11-2 / 9.1.3 CODE: 10C
2024-03-25 | 7884364 | Sector Delaware Bay | 657626 | Official Number (U.S.) | MAD GAFFER II | Passenger Ship | UNITED STATES |  |  |  | 09 - Working and Living Conditions | 09209 - Electrical | 16 - Rectify deficiencies w/in 14 days | Each connection to a conductor or terminal part of a conductor must be made within an enclosure. The enclosure in the tank space had a broken cover with exposed wire connections.
2024-03-25 | 7884354 | Sector Miami | 1143601 | Official Number (U.S.) | WATSON WILLY | Passenger Ship | UNITED STATES |  |  |  | 11 - Life Saving Appliances | 11118 - Lifejackets incl. provision and disposition | 705 - Other - as specified | An adult life jacket must be provided for each person carried on board a vessel. MIs observed 08 life jackets in substandard condition. Vessel must replace 08 life jackets with ones meeting the material condition required. Until corrected you this deficiency, vessel's maximum passenger count is reduced from 49 to 41. 46 CFR 180.71(a)
2024-03-25 | 7884894 | Marine Safety Unit Houma | 1203572 | Official Number (U.S.) | KARLA F | Offshore | UNITED STATES |  |  |  | 13 - Propulsion and Auxiliary Machinery | 13103 - Gauges, thermometers, etc | 50 - Rectify deficiencies w/in 30 days | Except as provided by this part, the design, installation, testing, and inspection of pressure vessels for OSVs of less than 6,000 GT ITC must comply with subchapter F. Where pressure-indicating gages are used, they shall be chosen to be compatible with the pressure to be indicated. In no case shall the upper range of the gage be less than 1.2 times nor more than 2 times the pressure at which the relieving device is set to function. Installed air receiver gauges are more than 2 times the pressure at which the relieving device is set to function. - 46 CFR Part 128.110 / 46 CFR Part 54.15-5
2024-03-25 | 7884894 | Marine Safety Unit Houma | 1203572 | Official Number (U.S.) | KARLA F | Offshore | UNITED STATES |  |  |  | 11 - Life Saving Appliances | 11128 - Line-throwing appliance | 17 - Rectify deficiencies prior to departure | Each OSV must carry the following equipment for the line-throwing appliance. For an appliance approved under 46 CFR 160.031 (shoulder gun type). One auxiliary line consisting of at least 500 ft. of 3in. circumference manila complying with federal specification T-R-605. Twenty-five cartridges of the caliber and loading specified in the instructions furnished by the manufacturer of the gun. Vessel did not have auxiliary line on board, and was missing one cartridge. - 46 CFR Part 133.170 / 46 CFR Part 160.031
2024-03-25 | 7884362 | Marine Safety Unit Saint Thomas | 9212424 | IMO Number | WATER SPIRIT 2 | Ro-Ro Cargo Ship | TOGO |  |  |  | 14 - Pollution Prevention | 14104 - Oil filtering equipment | 17 - Rectify deficiencies prior to departure | Oil filtering equipment referred to in paragraph 1 of this regulation shall be of a design approved by the administration and shall be such as will ensure that any oily mixture discharged into the sea after passing through the system has an oil content not exceeding 15ppm. In considering the design of such equipment, the administration shall have regard to the specification recommended by the organization. Vessels oily water separator is inoperable. MARPOL Annex I/14.6
2024-03-25 | 7884914 | Marine Safety Unit Cape Cod | 1263642 | Official Number (U.S.) | WOODS HOLE | Passenger Ship | UNITED STATES |  |  |  | 02 - Structural Conditions | 02106 - Hull damage impairing seaworthiness | 701 - Prior to carriage of passengers/cargo | While backing into the slip in Martha's Vineyard the vessel struck the dock with the starboard quarter causing a dent and crack in the vessel's hull. Vessel is authorized a one time transit from Martha's Vineyard to Woods Hole with passengers and cargo. A crew member shall maintain a watch in the space that was damaged during the entire voyage. Vessel is authorized a one time transit from Woods Hole to Fair Haven to complete permanent repairs without passengers or cargo. Repairs are to be made to the satisfaction of an attending Marine Inspector. Prior to transiting to Fair Haven all cracks shall be drill stopped and a temporary repair shall be made to the damaged area to make it water tight.
2024-03-25 | 7857889 | Sector Southeastern New England | 1100670 | Official Number (U.S.) | MARMAC 400 | Barge | UNITED STATES |  |  |  | 13 - Propulsion and Auxiliary Machinery | 13102 - Auxiliary engine | 16 - Rectify deficiencies w/in 14 days | Piping systems and appurtenances not requiring plan approval may be accepted by the marine inspector if: (a) The system is suitable for the service intended, (b) There are guards, shields, insulation and similar devices where needed for protection of personnel. Portable fuel tank flex lines for generators need to be protected from mechanical damage where they cross walkways or otherwise subject to damage.
2024-03-25 | 7879553 | Sector Virginia | 9254202 | IMO Number | ANDINO ALPHA | Tank Ship | PANAMA |  | RINA | PANAMA | 11 - Life Saving Appliances | 11107 - Stowage of rescue boats | 40 - Rectify deficiencies prior to next US port after sailing foreign | The rescue baot embarkation and launching arrangements shall be such that the rescue boat can be boarded and launched in the shortest time possible. PSCO observed inoperable rescue boat davit. See Panama Flag Dispensation SEG-067568. 74SOLAS(01) III/17.1 40AC
2024-03-25 | 7879054 | Sector Boston | 907266 | Official Number (U.S.) | RUD | Passenger Ship | UNITED STATES |  |  |  | 13 - Propulsion and Auxiliary Machinery | 13104 - Bilge pumping arrangements | 701 - Prior to carriage of passengers/cargo | A vessel of at least 7.9 meters (26 feet) in length must be provided with individual bilge lines and bilge suctions for each watertight compartment. O/O is installing a new fire pump that ties into existing bilge pump and piping system. Install and test bilge piping system to ensure all suction points are properly operating as required to the satisfaction of the attending marine inspector prior to drydock credit and prior to carrying passengers.
2024-03-25 | 7884855 | Marine Safety Unit Houma | 1157375 | Official Number (U.S.) | MR. LLOYD | Passenger Ship | UNITED STATES |  |  |  | 02 - Structural Conditions | 02108 - Electrical installations in general | 10 - Deficiency Rectified | Electrical equipment on a vessel must be installed and maintained to protect passengers, crew, other persons, and the vessel from electrical hazards, including fire, caused by or originating in electrical equipment and electrical shock. Observed daisy chain electrical arrangement on bridge and bedding stored under the forward operating station containing electrical equipment.
2024-03-25 | 7879054 | Sector Boston | 907266 | Official Number (U.S.) | RUD | Passenger Ship | UNITED STATES |  |  |  | 03 - Water/Weathertight Conditions | 03104 - Cargo & other hatchways | 701 - Prior to carriage of passengers/cargo | For items not covered by standards in this subchapter, inspection shall be in accordance with standards acceptable to the Officer in Charge, Marine Inspection, as good marine practice. Main deck hatch for lazarette was removed at time of hull exam with plywood covering the hatch opening in deck. Hatch to be properly installed and in good working order to the satisfaction of the attending marine inspector prior to drydock credit and prior to carrying passengers. 46 CFR 176.25-1(a)
2024-03-25 | 7879054 | Sector Boston | 907266 | Official Number (U.S.) | RUD | Passenger Ship | UNITED STATES |  |  |  | 02 - Structural Conditions | 02199 - Other (Structural condition) | 701 - Prior to carriage of passengers/cargo | The construction and arrangement of a vessel must allow the safe operation of the vessel in accordance with the terms of its Certificate of Inspection giving consideration to provisions for a seaworthy hull. Wastage found at various points of superstructure and wheelhouse. Crop and renew to good steel prior to drydock credit and prior to carrying passengers.
2024-03-25 | 7879054 | Sector Boston | 907266 | Official Number (U.S.) | RUD | Passenger Ship | UNITED STATES |  |  |  | 02 - Structural Conditions | 02199 - Other (Structural condition) | 701 - Prior to carriage of passengers/cargo | The construction and arrangement of a vessel must allow the safe operation of the vessel in accordance with the terms of its Certificate of Inspection giving consideration to provisions for a seaworthy hull. Wastage found in aft bulkhead deck above lazarette. Crop and renew to good steel prior to drydock credit and prior to carrying passengers.
2024-03-25 | 7879054 | Sector Boston | 907266 | Official Number (U.S.) | RUD | Passenger Ship | UNITED STATES |  |  |  | 02 - Structural Conditions | 02199 - Other (Structural condition) | 701 - Prior to carriage of passengers/cargo | The construction and arrangement of a vessel must allow the safe operation of the vessel in accordance with the terms of its Certificate of Inspection giving consideration to provisions for a seaworthy hull. A 4" long by 2" deep inset was observed on the port bow, forward compartment. Crop and renew to good steel prior to drydock credit and prior to carrying passengers.
2024-03-25 | 7884855 | Marine Safety Unit Houma | 1157375 | Official Number (U.S.) | MR. LLOYD | Passenger Ship | UNITED STATES |  |  |  | 11 - Life Saving Appliances | 11118 - Lifejackets incl. provision and disposition | 10 - Deficiency Rectified | Each lifejacket must be marked with type I retro-reflective material approved under approval series 164.018. The arrangement of the retro-reflective material must meet IMO Resolution A.658(16). Observed inadequate retro-reflective tape on 10 lifejackets.
2024-03-25 | 7879054 | Sector Boston | 907266 | Official Number (U.S.) | RUD | Passenger Ship | UNITED STATES |  |  |  | 03 - Water/Weathertight Conditions | 03104 - Cargo & other hatchways | 701 - Prior to carriage of passengers/cargo | For items not covered by standards in this subchapter, inspection shall be in accordance with standards acceptable to the Officer in Charge, Marine Inspection, as good marine practice. Gasket for hatch on weather deck that leads into main storage compartment under wheelhouse does not provide an adequate seal. Replace gasket to the satisfaction of the attending marine inspector prior to drydock credit and prior to carrying passengers. 46 CFR 176.25-1(a)
2024-03-25 | 7881790 | Sector Mobile | 9767041 | IMO Number | REGINA S | Bulk Carrier | LIBERIA | NIPPON KAIJI KYOKAI | NIPPON KAIJI KYOKAI | NIPPON KAIJI KYOKAI | 07 - Fire Safety | 07111 - Personal equipment for fire safety | 17 - Rectify deficiencies prior to departure | For ships constructed on or after 1 July 2014, a minimum of two two-way portable radiotelephone apparatus for each fire party for fire-fighter's communication shall be carried on board. The two-way portable radiotelephone apparatus shall be explosion-proof type or intrinsically safe. PSCO observed no intrinsically safe radios available on board. 74SOLAS(20) II-2/10.4
2024-03-25 | 7878233 | Sector New Orleans | 9725407 | IMO Number | MEDITERRANEAN SPIRIT | Bulk Carrier | MARSHALL ISLANDS |  |  |  | 13 - Propulsion and Auxiliary Machinery | 13101 - Propulsion main engine | 16 - Rectify deficiencies w/in 14 days | Means shall be provided whereby normal operation of proplulsion machinery can be sustained or restored even though one of the essential auxilliaries becomes inoperative. Special consideration shall be given to the malfunctioning of the sources of lubricating oil pressure. PSCO observed low lube oil flow on cylinders 1 & 5, and no lube oil flow in cylinders 2 & 4 for the M/E. C/E did not report to company. 70 SOLAS II-1/26.3.5 16ac
2024-03-25 | 7884855 | Marine Safety Unit Houma | 1157375 | Official Number (U.S.) | MR. LLOYD | Passenger Ship | UNITED STATES |  |  |  | 09 - Working and Living Conditions | 09298 - Other (accident prevention) | 10 - Deficiency Rectified | No excessive accumulation of oil, debris, or other matter in the bilges and other spaces that might clog the bilge pumping system. Observed excessive standing water in machinery space near port side air receiver.
2024-03-25 | 7883478 | Marine Safety Detachment Fort Macon | 1179424 | Official Number (U.S.) | RANGER | Passenger Ship | UNITED STATES |  |  |  | 03 - Water/Weathertight Conditions | 03106 - Windows, sidescuttles and deadlights | 705 - Other - as specified | Each window, port hole and its means of attachment to the hull or deck house must be capable of withstanding the maximum load from wave and wind conditions expected due to its location on the vessel. Most of the forward facing windows are leaking to some degree. Vessel must provide windows capable of withstanding any water ingress on the vessel's intended route.46 CFR 177.1020
2024-03-25 | 7884894 | Marine Safety Unit Houma | 1203572 | Official Number (U.S.) | KARLA F | Offshore | UNITED STATES |  |  |  | 09 - Working and Living Conditions | 09198 - Other (crew and accommodation) | 50 - Rectify deficiencies w/in 30 days | The owner of a vessel subject to inspection shall ensure that such vessel is equipped with a vessel master key control system, manual or electronic, which provides controlled access to all copies of the vessel's master key. Vessel does not have a master key control system and the Master has access to master keys. - 46 USC 3106(a)(1)
2024-03-25 | 7883478 | Marine Safety Detachment Fort Macon | 1179424 | Official Number (U.S.) | RANGER | Passenger Ship | UNITED STATES |  |  |  | 07 - Fire Safety | 07114 - Remote Means of control (opening,pumps,ventilation,etc.) Machinery spaces | 705 - Other - as specified | Required fuel shut-off valves must be able to operated from outside the space in which installed. Remote operated fuel shut-off valve on port side was inoperable. Vessel must provide a serviceable remote operated fuel shut-off valve for the port fuel tank prior to carrying passengers. 46 CFR 182.455(b)(4)
2024-03-25 | 7885458 | Sector San Diego | 588953 | Official Number (U.S.) | CHERE AMIE | Passenger Ship | UNITED STATES |  |  |  | 05 - Radio Communications | 05109 - VHF radio installation | 50 - Rectify deficiencies w/in 30 days | Vessel does not have GPS installed into VHF radio. Vessel is to provide a means to have GPS incorporated into the VHF radio.
2024-03-25 | 7884894 | Marine Safety Unit Houma | 1203572 | Official Number (U.S.) | KARLA F | Offshore | UNITED STATES |  |  |  | 07 - Fire Safety | 07110 - Fire fighting equipment and appliances | 50 - Rectify deficiencies w/in 30 days | The frame or support of each semi-portable fire extinguisher must be secured to prevent the extinguisher from shifting in heavy weather. There was a semi-portable extinguisher on deck that didn’t have a means for securing. - 46 CFR Part 132.240
2024-03-25 | 7885458 | Sector San Diego | 588953 | Official Number (U.S.) | CHERE AMIE | Passenger Ship | UNITED STATES |  |  |  | 13 - Propulsion and Auxiliary Machinery | 13101 - Propulsion main engine | 50 - Rectify deficiencies w/in 30 days | Observed both propulsion engine OVBD exhaust breathers (1" hose) to the stern discharge are loose. Vessel is to make hoses sea worthy. 46CFR182.05-5
2024-03-25 | 7885530 | Marine Safety Unit Brownsville | 1217493 | Official Number (U.S.) | HOLY CROSS | Towing Vessel | UNITED STATES |  |  |  | 13 - Propulsion and Auxiliary Machinery | 13199 - Other (machinery) | 705 - Other - as specified | Propulsion machinery, including main engines, reduction gears, shafting, bearings, and electrical equipment and systems, must be suitable for route and service. Company reported the vessel suffered a loss of propulsion due to unknown object caught in both STBD and PORT propeller's. Company to send proposal to CG for consideration to free towing vessel from its current location. Once the vessel is free'd from its current location the company will need to propose a path forward based on its findings to the CG. The vessel is not permitted to depart from current location until cleared by the CG. 46 CFR 143.205(c)(2)
2024-03-25 | 7876253 | Sector Upper Mississippi River | 369970566 | MMSI Number | WARIOTO | Towing Vessel | UNITED STATES |  |  |  | 99 - Other | 99101 - Other (Safety in general) | 705 - Other - as specified | TVR must include records of fire-detection systems and fixed fire-extinguishing systems inspection (as required by 46 CFR 142.240). Records of system inspections not available.
2024-03-25 | 7883487 | Marine Safety Detachment Fort Macon | 290525 | Official Number (U.S.) | PATRICIA | Towing Vessel | UNITED STATES |  |  |  | 01 - Certificates & Documentation | CG001 - Certificate of Inspection (COI) | 10 - Deficiency Rectified | Each towing vessel must comply with the requirements of part 4 of this chapter for reporting marine casualties and retaining voyage records. MI discovered a hole that was improperly patched ivo port-side aft hull below the waterline that affected the seaworthiness of the vessel. Owner or master did not notify to the nearest CG Sector about the safety concerns.
2024-03-25 | 7884563 | Sector Delaware Bay | 9700134 | IMO Number | CAPE TOWN EAGLE | Bulk Carrier | MARSHALL ISLANDS | LLOYD'S REGISTER OF SHIPPING |  |  | 07 - Fire Safety | 07109 - Fixed fire extinguishing installation | 17 - Rectify deficiencies prior to departure | FIREFIGHTING SYSTEMS AND APPLIANCES SHLAA BE KEPT IN GOOD WORKING ORDER AND READILY AVAILABLE FOR IMMEDIATE USE. PSCO OBSERVED MANUAL ACTIVATION VALVE MISSING ON TWO CO2 BOTTLES THAT PROTECT CARGO HOLDS. ADDITIONALLY, PSCO OBSERVED CHAFFING AND EXPOSED METAL ON SEVERAL CO2 HOSES. 74 SOLAS (20) 11-2/14.2.1.2
2024-03-25 | 7881036 | Sector Corpus Christi | 9407263 | IMO Number | CAPE TEMPEST | Tank Ship | MARSHALL ISLANDS |  | DNV | DNV | 02 - Structural Conditions | 02108 - Electrical installations in general | 17 - Rectify deficiencies prior to departure | No electrical equipment shall be installed in any space where flammable mixtures are liable to collect including those on board tankers unless the administration is satisfied that such equipment is of a type which will not ignite the mixture concerned. PSCO identified 19 cracked lenses in cargo pump room and deck locker.
2024-03-25 | 7880493 | Sector New Orleans | 9490492 | IMO Number | ANGLO MARIE LOUISE | Bulk Carrier | UNITED KINGDOM |  | DET NORSKE VERITAS | DET NORSKE VERITAS | 07 - Fire Safety | 07199 - Other (fire safety) | 17 - Rectify deficiencies prior to departure | The arrangements for the storage, distribution, and utilization of other flammable oils employed under pressure in power transmission systems, control and activating systems and heating systems shall be such as to ensure the safety of the ship and persons on board. PSCO observed hydraulic oil leak on aft mooring winch hydraulic pump. 74 SOLAS (20) II-2/4.2.4 17ac
2024-03-25 | 7880471 | Sector St Petersburg | 9498298 | IMO Number | BERNIS | Bulk Carrier | MARSHALL ISLANDS |  | LLOYD'S REGISTER OF SHIPPING | LLOYD'S REGISTER OF SHIPPING | 07 - Fire Safety | 07114 - Remote Means of control (opening,pumps,ventilation,etc.) Machinery spaces | 10 - Deficiency Rectified | Oil fuel pipes shall be capable of being closed from a safe position outside the space concerned in the event of a fire occurring in the space in which tanks are situated. PSCO observer wire connected to fuel shut off valve parted while being pulled. 74SOLAS(20) II-2/4.2.2.3.4 - 10c.
2024-03-25 | 7884894 | Marine Safety Unit Houma | 1203572 | Official Number (U.S.) | KARLA F | Offshore | UNITED STATES |  |  |  | 07 - Fire Safety | 07199 - Other (fire safety) | 50 - Rectify deficiencies w/in 30 days | Except as provided by this part, the design, installation, testing, and inspection of machinery for OSVs of less than 6,000 GT ITC must comply with subchapter F. Fluid conditioner fittings (fuel filters) must meet ASTM 1201 standards. The vessel’s port and starboard generators have nonmetallic filters that do not meet ASTM 1201 fire test standards. - 46 CFR Part 128.110 / 46 CFR Part56.15-5
2024-03-25 | 7879885 | Marine Safety Detachment Santa Barbara | 541218 | Official Number (U.S.) | ENDEAVOR | Passenger Ship | UNITED STATES |  |  |  | 07 - Fire Safety | 07120 - Means of escape | 16 - Rectify deficiencies w/in 14 days | On vessels described by 46 CFR 175.110(d) of this chapter, a passenger safety bill must be posted by the master in each cabin or stateroom, and in passenger accommodation spaces. Vessel did not have the passenger safety bill posted in passenger accommodation spaces. Post passenger safety bill to the satisfaction of the attending marine inspector.
2024-03-25 | 7882372 | Marine Safety Unit Savannah | 9284752 | IMO Number | LYRA LEADER | Ro-Ro Cargo Ship | JAPAN | NIPPON KAIJI KYOKAI | NIPPON KAIJI KYOKAI | JAPAN | 15 - Safety Management Systems (ISM) | 15109 - Maintenance of the ship and equipment | 40 - Rectify deficiencies prior to next US port after sailing foreign | THE COMPANY AND THE SHIP SHALL COMPLY WITH THE REQUIREMENTS OF THE ISM CODE. THE COMPANY IS RESPONSIBLE FOR ENSURING THAT ADEQUATE RESOURCES AND SHORE BASED SUPPORT ARE PROVIDED. PSCO WAS PROVIDED WITH EMAIL COMMUNICATIONS BETWEEN THE VESSEL AND COMPANY ON 18MAR2024 REQUESTING SERVICE FOR BNWAS AND LIFERAFT. VESSEL HAS NOT RECIEVED INSTRUCTION, ARRANGEMENTS FOR SERVICE OR DISPENSATION. REQUIRED ISM AUDIT. 74 SOLAS (20) CH IX REG 3.1/ ISM-CODE 3.3
2024-03-25 | 7882372 | Marine Safety Unit Savannah | 9284752 | IMO Number | LYRA LEADER | Ro-Ro Cargo Ship | JAPAN | NIPPON KAIJI KYOKAI | NIPPON KAIJI KYOKAI | JAPAN | 10 - Safety of Navigation | 10138 - Bridge Navigation Watch Alarm System (BNWAS) | 17 - Rectify deficiencies prior to departure | ALL SHIPS OF 150 GT AND UPWARDS SHALL BE FITTED WITH THE BRIDGE NAVIGATIONAL WATCH ALARM SYSTEM (BNWAS) SHALL BE IN OPERATION WHENEVER THE SHIP IS UNDERWAY AT SEE. PSCO OBSERVED INOPERABLE BNWAS. 74 SOLAS (20) CH V REG 19.2.2.3
2024-03-25 | 7883620 | Marine Safety Detachment Santa Barbara | 271097 | Official Number (U.S.) | ISLAND SPIRIT | Passenger Ship | UNITED STATES |  |  |  | 13 - Propulsion and Auxiliary Machinery | 13104 - Bilge pumping arrangements | 701 - Prior to carriage of passengers/cargo | A vessel must be provided with bilge pumps in accordance with Table 182.520(a). A second power pump is an acceptable alternative to a hand pump if it is supplied by a source of power independent of the first power bilge pump. Individual power pumps used for separate spaces are to be controlled from a central control point and must have a light or other visual means at the control point to indicate operation. Vesse's fixed power pump did not achieve suction during bilge manifold suction test. Troubleshoot and repair bilge pump motor and provide test of bilge suction system to the attending marine inspector.
2024-03-25 | 7882157 | U.S. COAST GUARD FORCES MICRONESIA/SECTOR GUAM | 9448841 | IMO Number | SABRINA | Tank Ship | HONG KONG |  | BUREAU VERITAS | BUREAU VERITAS | 07 - Fire Safety | 07105 - Fire doors/openings in fire-resisting divisions | 10 - Deficiency Rectified | The following fire protection systems shall be kept in good order so as to ensure their required performance if a fire occurs: the structural fire protections, including fire-resisting divisions, and protection of openings and penetrations in these divisions. Port State Control officers observed 01 Class A self-closing door adjoining the galley and officers mess, and 01 Class B self-closing door adjoining the officers mess and the stairwell that were unable to self-close as constructed in accordance with vessel's fire control plan.
2024-03-25 | 7884818 | Sector Southeastern New England | 1067458 | Official Number (U.S.) | FOSS PREVAILING WIND | Barge | UNITED STATES |  |  |  | 13 - Propulsion and Auxiliary Machinery | 13102 - Auxiliary engine | 60 - Rectify deficiencies prior to movement | Specific tests and inspections shall be made by the inspector.For marine engineering equipment see subchapter F, for electrical Engineering equipment see subchapter J. Two new 100KW Generators were installed and a 42KW removed, test installation to satisfaction of attending USCG MI, prove over current protection is satisfactory for downstream conductor(s).
2024-03-25 | 7884855 | Marine Safety Unit Houma | 1157375 | Official Number (U.S.) | MR. LLOYD | Passenger Ship | UNITED STATES |  |  |  | 09 - Working and Living Conditions | 09298 - Other (accident prevention) | 10 - Deficiency Rectified | At each inspection for certification and every other vessel inspection all observed unsafe practices must be corrected. Observed loose deck plates near port generator.
2024-03-25 | 7884563 | Sector Delaware Bay | 9700134 | IMO Number | CAPE TOWN EAGLE | Bulk Carrier | MARSHALL ISLANDS | LLOYD'S REGISTER OF SHIPPING |  |  | 13 - Propulsion and Auxiliary Machinery | 13106 - Insulation wetted through (oil) | 17 - Rectify deficiencies prior to departure | IN A SHIP IN WHICH OIL FUEL IS USED, THE ARRANGEMENTS FOR THE STORAGE DISTRIBUTION AND UTILIZATION OF THE OIL FUEL SHALL BE SUCH AS TO ENSURE THE SAFETY OF THE SHIP. PSCO OBSERVED LEAK COMING FROM VALVE ENTERING NO. 1 F/O SETTLING TANK CAUSING OIL SOAKED LAGGING. 74 SOLAS (20) 11-2/4.2.2
2024-03-25 | 7884694 | Sector Miami | FL6507TD | State Number | TIKI JACK | Passenger Ship | UNITED STATES |  |  |  | 01 - Certificates & Documentation | CG001 - Certificate of Inspection (COI) | 701 - Prior to carriage of passengers/cargo | A vessel that is exposed to salt water more than three months in any 12 month period... must undergo a drydock examination and an internal structural at least once every two years. Vessel did not start or complete drydock/ISE prior to due date. 46 CFR 176.600(c)(1)
2024-03-25 | 7879054 | Sector Boston | 907266 | Official Number (U.S.) | RUD | Passenger Ship | UNITED STATES |  |  |  | 02 - Structural Conditions | 02199 - Other (Structural condition) | 701 - Prior to carriage of passengers/cargo | The construction and arrangement of a vessel must allow the safe operation of the vessel in accordance with the terms of its Certificate of Inspection giving consideration to provisions for a seaworthy hull. Wastage was found around the forward most deck hatch in the deck. Crop and renew to good steel prior to drydock credit and prior to carrying passengers.
2024-03-25 | 7888591 | Sector Miami | 1193820 | Official Number (U.S.) | THRILLER 08 | Passenger Ship | UNITED STATES |  |  |  | 01 - Certificates & Documentation | CG003 - USCG Certificate of Documentation (COD) | 701 - Prior to carriage of passengers/cargo | A vessel that is exposed to salt water more than three months in any 12 month period... must undergo a drydock examination and an internal structural at least once every two years. Vessel did not start or complete drydock/ISE prior to due date. 46 CFR 176.600(c)(1)
2024-03-25 | 7888588 | Sector Miami | 1148205 | Official Number (U.S.) | PETERSON 3 | Tank Ship | UNITED STATES |  |  |  | 01 - Certificates & Documentation | CG001 - Certificate of Inspection (COI) | 701 - Prior to carriage of passengers/cargo | To maintain a valid Certificate of Inspection, you must complete your annual inspection within the periods specified in § 176.500(b)(1) [annual inspection within 3 months before or after each anniversary date] and your Certificate of Inspection must be endorsed. Vessel did not complete 2024 annual COI inspection w/i 3 months before or after anniversary date. 46 CFR 176.502
2024-03-25 | 7884855 | Marine Safety Unit Houma | 1157375 | Official Number (U.S.) | MR. LLOYD | Passenger Ship | UNITED STATES |  |  |  | 09 - Working and Living Conditions | 09203 - Lighting (Working spaces) | 50 - Rectify deficiencies w/in 30 days | Electrical equipment on a vessel must be installed and maintained to provide services necessary for safety under normal and emergency conditions, protect passengers, crew, other persons, and the vessel from electrical hazards, including fire, caused by or originating in electrical equipment, and electrical shock, minimize accidental personnel contact with energized parts, and prevent electrical ingnition of flammable vapors. Observed cracked covers for lights in engine room.
2024-03-25 | 7879054 | Sector Boston | 907266 | Official Number (U.S.) | RUD | Passenger Ship | UNITED STATES |  |  |  | 02 - Structural Conditions | 02108 - Electrical installations in general | 701 - Prior to carriage of passengers/cargo | Each connection to a conductor or terminal part of a conductor must be made within an enclosure and have either: (1) A pressure type connector on each conductor; (2) A solder lug on each conductor; (3) A splice made with a pressure type connector to a flexible lead or conductor; or (4) A splice that is soldered, brazed, or welded to a flexible lead or conductor. Numerous spliced wire connections were observed throughout the entire inside of the vessel and on deck. Wires/cables to be properly replaced or protected to the satisfaction of the attending marine inspector prior to drydock credit and prior to carrying passengers.
2024-03-25 | 7884855 | Marine Safety Unit Houma | 1157375 | Official Number (U.S.) | MR. LLOYD | Passenger Ship | UNITED STATES |  |  |  | 03 - Water/Weathertight Conditions | 03107 - Doors | 10 - Deficiency Rectified | A hinged watertight bulkhead door must be fitted with a quick action closing devise operable from both sides of the door. Dogs on galley watertight door were loose when closed.
2024-03-25 | 7883652 | Sector Delaware Bay | 9265689 | IMO Number | BITU EXPRESS | Tank Ship | PANAMA |  | RINA | PANAMA MARITIME AUTHORITY | 02 - Structural Conditions | 02126 - Cargo tank vent system | 10 - Deficiency Rectified | FLAME SCREENS SHALL BE SINGLE SCREEN OF CORROSION-RESISTANT WIRE OF AT LEAST 30 BY 30 MESH OR TWO FITTED SCREENS OF AT LEAST 20 BY 20 WIRE MESH. SPACED NOT LESS THAN 1/2 INCH OR MORE THAN 1 AND 1/2 APART. PSCO OBSERVED HOLES IN FLAME SCREENS ON #2 STBD AND #3 PORT PV VALVES. PUMPMAN WAS ABLE TO REPLACE DURING INSPECTION.
2024-03-25 | 7884345 | Marine Safety Unit Savannah | 1063908 | Official Number (U.S.) | DOLPHIN IV | Passenger Ship | UNITED STATES |  |  |  | 01 - Certificates & Documentation | CG001 - Certificate of Inspection (COI) | 701 - Prior to carriage of passengers/cargo | Vessel is restricted from carrying passengers until COI has been issued to the vessel.
2024-03-25 | 7890732 | Sector San Diego | 983883 | Official Number (U.S.) | USS RIVERSIDE | Passenger Ship | UNITED STATES |  |  |  | 11 - Life Saving Appliances | 11118 - Lifejackets incl. provision and disposition | 16 - Rectify deficiencies w/in 14 days | Each life jacket must be marked with Type I retroreflective material approved in 46 CFR 164.018. Must replace worn retroreflective material on all marked life jackets by USCG Marine Inspectors.
2024-03-25 | 7885280 | Sector San Diego | 1126393 | Official Number (U.S.) | SEAL OF HONOR | Passenger Ship | UNITED STATES |  |  |  | 13 - Propulsion and Auxiliary Machinery | 13101 - Propulsion main engine | 17 - Rectify deficiencies prior to departure | Repair the cause of the loss of propulsion from 25 March 2024, and conduct an operational test of the outboard system following repairs in the attendance of a USCG marine inspector.
2024-03-25 | 7889196 | Marine Safety Unit Morgan City | 552707 | Official Number (U.S.) | CAROLINA | Barge | UNITED STATES |  |  | UNITED STATES | 07 - Fire Safety | 07115 - Fire-dampers | 17 - Rectify deficiencies prior to departure | Bulkheads of galleys, paint and lamp lockers, and emergency generator rooms shall be of “A” Class construction. Galley fire dampers did not fully close.
2024-03-25 | 7889196 | Marine Safety Unit Morgan City | 552707 | Official Number (U.S.) | CAROLINA | Barge | UNITED STATES |  |  | UNITED STATES | 04 - Emergency Systems | 04114 - Emergency source of power - Emergency generator | 17 - Rectify deficiencies prior to departure | The generator set must be capable of carrying its full rated load within 45 seconds after cranking is started. Emergency generator failed to start within 45 seconds.
2024-03-25 | 7889196 | Marine Safety Unit Morgan City | 552707 | Official Number (U.S.) | CAROLINA | Barge | UNITED STATES |  |  | UNITED STATES | 03 - Water/Weathertight Conditions | 03103 - Railing, gangway, walkway and means for safe passage | 17 - Rectify deficiencies prior to departure | All vessels shall have efficient guard rails or bulwarks on decks and bridges. The height of rails or bulwarks shall be at least 39 1/2 inches from the deck. At exposed peripheries of the freeboard and superstructure decks, the rails shall be in at least three courses, including the top. Openings in bulwark lacked rails.
2024-03-25 | 7889196 | Marine Safety Unit Morgan City | 552707 | Official Number (U.S.) | CAROLINA | Barge | UNITED STATES |  |  | UNITED STATES | 07 - Fire Safety | 07114 - Remote Means of control (opening,pumps,ventilation,etc.) Machinery spaces | 50 - Rectify deficiencies w/in 30 days | Piping subject to internal head pressure from oil in the tank must be fitted with positive shutoff valves located at the tank. Remote fuel shutoff for emergency generator not installed at the tank.
2024-03-25 | 7889196 | Marine Safety Unit Morgan City | 552707 | Official Number (U.S.) | CAROLINA | Barge | UNITED STATES |  |  | UNITED STATES | 07 - Fire Safety | 07120 - Means of escape | 50 - Rectify deficiencies w/in 30 days | There shall be at least two means of escape from all general areas where the crew may be quartered or normally employed. At least one of these two means of escape shall be independent of watertight doors. The two means of escape shall be as remote as practicable so as to minimize the possibility of one incident blocking both escapes. The outboard means of escape on PAM CG1537257 leads directly overboard resulting in the forward stateroom only having one means of escape.
2024-03-25 | 7890732 | Sector San Diego | 983883 | Official Number (U.S.) | USS RIVERSIDE | Passenger Ship | UNITED STATES |  |  |  | 13 - Propulsion and Auxiliary Machinery | 13101 - Propulsion main engine | 16 - Rectify deficiencies w/in 14 days | All machinery using flex hoses must be double clamped. Raw water feed to the Port Main Engine must be double clamped to satisfaction of the USCG OCMI.
2024-03-25 | 7890730 | Sector San Diego | NV1836KE | State Number | RS 12 | Passenger Ship | UNITED STATES |  |  |  | 09 - Working and Living Conditions | 09210 - Machinery | 16 - Rectify deficiencies w/in 14 days | All flexible fuel lines designed for use with hose clamps must be installed with clamps at both ends of the hose. Main fuel lines only have one clamp on each end. Must rectify to the satisfaction of the USCG OCMI.
2024-03-25 | 7890730 | Sector San Diego | NV1836KE | State Number | RS 12 | Passenger Ship | UNITED STATES |  |  |  | 11 - Life Saving Appliances | 11118 - Lifejackets incl. provision and disposition | 705 - Other - as specified | There must be enough approved life jackets for full passenger count and crew IAW the Certificate of Inspection. Vessel crew required to remove one (01) non approved life jacket by US regulations and one (01) life jacket that was in poor condition. Passenger count is reduced to fourteen (14) until rectified to the satisfaction of USCG OCMI.
2024-03-25 | 7889196 | Marine Safety Unit Morgan City | 552707 | Official Number (U.S.) | CAROLINA | Barge | UNITED STATES |  |  | UNITED STATES | 07 - Fire Safety | 07199 - Other (fire safety) | 50 - Rectify deficiencies w/in 30 days | Each fire hydrant shall be identified in red letters and figures at least two inches high “FIRE STATION NO. 1,” “2,” “3,” etc. Multiple fire stations not marked as required.
2024-03-25 | 7890723 | Sector San Diego | 1235530 | Official Number (U.S.) | GRAVEL GERTY | Passenger Ship | UNITED STATES |  |  |  | 07 - Fire Safety | 07115 - Fire-dampers | 50 - Rectify deficiencies w/in 30 days | Provision must be made for closing all supply/exhaust duct openings for a space protected by a fixed gas extinguishing system. Current louvers not able to provide adequate seal to prevent fixed extinguishing system gas from escaping space in the event of a fire. Must rectify to satisfaction of USCG OCMI.
2024-03-25 | 7879553 | Sector Virginia | 9254202 | IMO Number | ANDINO ALPHA | Tank Ship | PANAMA |  | RINA | PANAMA | 07 - Fire Safety | 07113 - Fire pumps and its pipes | 40 - Rectify deficiencies prior to next US port after sailing foreign | Fire fighting systems appliances shall be kept in working order and readily availible for immediate use. PSCO observed pin hole leak on fire main supply pipe to fire hydrant on port bridge wing. 74SOLAS(14)II-2/14.2.1.2 40ac
2024-03-25 | 7885458 | Sector San Diego | 588953 | Official Number (U.S.) | CHERE AMIE | Passenger Ship | UNITED STATES |  |  |  | 13 - Propulsion and Auxiliary Machinery | 13199 - Other (machinery) | 17 - Rectify deficiencies prior to departure | Observed an unauthorized temporary repair on the STBD Side at the fuel oil (FO) cut-out valve to the FO tank . Vessel is to make permanent repairs. 46CFR182.20-40
2024-03-25 | 7885458 | Sector San Diego | 588953 | Official Number (U.S.) | CHERE AMIE | Passenger Ship | UNITED STATES |  |  |  | 13 - Propulsion and Auxiliary Machinery | 13199 - Other (machinery) | 17 - Rectify deficiencies prior to departure | Observed an unauthorized temporary repair on the port side forward of the engine room for the fuel oil return. Vessel is to make permanent repairs. 46CFR182.20-40
2024-03-25 | 7885458 | Sector San Diego | 588953 | Official Number (U.S.) | CHERE AMIE | Passenger Ship | UNITED STATES |  |  |  | 99 - Other | 99101 - Other (Safety in general) | 17 - Rectify deficiencies prior to departure | Boarding ladder for passenger's is not safe for use. Vessel is replace the boarding ladder or provide a repair proposal prior to making any repairs. 46CFR177.100
2024-03-25 | 7884646 | Marine Safety Unit Texas City | 557290 | Official Number (U.S.) | SIR GAWAIN | Passenger Ship | UNITED STATES |  |  |  | 07 - Fire Safety | 07106 - Fire detection and alarm system | 10 - Deficiency Rectified | An interconnected detection and alarm system must: Be installed such that the actuation of alarm in one area results in both audible and visual alarms in all areas required by 46 CFR 181.405(c) or 118.400(d) to be protected by the interconnected detection and alarm system. MI's found a smoke detector wrapped in a plastic shower cap in the main cabin by the base of the ladder leading to the operating station, and an interconnected smoke detector was missing in the engine room.
2024-03-25 | 7885458 | Sector San Diego | 588953 | Official Number (U.S.) | CHERE AMIE | Passenger Ship | UNITED STATES |  |  |  | 03 - Water/Weathertight Conditions | 03107 - Doors | 17 - Rectify deficiencies prior to departure | Water tight door (WTD) does not seal in the engine room. Vessel is to adjust or make repairs for the door to seal properly.
2024-03-25 | 7883564 | Sector Western Alaska and U.S. Arctic | 555271 | Official Number (U.S.) | SEA PRINCE | Towing Vessel | UNITED STATES |  |  |  | 01 - Certificates & Documentation | CG001 - Certificate of Inspection (COI) | 10 - Deficiency Rectified | At least 30 days prior to the expiration of the Certification of Inspection, a vessel's owner, charterer, managing operator, agent, master or individual in charge shall notify the Coast Guard if the vessel will be required to be reinspected for certification or will be operated in such a manner as to not require a Certificate of Inspection. Request for inspection for certification was received 22MAR2024, which was 07 days past COI expiration date. 46 CFR 2.01-3(a)
2024-03-25 | 7885458 | Sector San Diego | 588953 | Official Number (U.S.) | CHERE AMIE | Passenger Ship | UNITED STATES |  |  |  | 13 - Propulsion and Auxiliary Machinery | 13199 - Other (machinery) | 17 - Rectify deficiencies prior to departure | STBD propulsion engine did not clutch in. Vessel is to provide a technician report and repair plan prior to repairs. Upon completion of repair USCG Marine Inspector is to verify operations while underway. 46CFR182.05-5
2024-03-25 | 7876253 | Sector Upper Mississippi River | 369970566 | MMSI Number | WARIOTO | Towing Vessel | UNITED STATES |  |  |  | 07 - Fire Safety | 07106 - Fire detection and alarm system | 705 - Other - as specified | The design of the fire detection system and its installation on the towing vessel must be certified and inspected by a registered professional engineer with experience in fire-detection system design or by a technician with qualifications as a National Institute for Certification in Engineering Technologies (NICET) level IV fire alarm engineering technician. System not certified or inspected.
2024-03-25 | 7876253 | Sector Upper Mississippi River | 369970566 | MMSI Number | WARIOTO | Towing Vessel | UNITED STATES |  |  |  | 07 - Fire Safety | 07113 - Fire pumps and its pipes | 705 - Other - as specified | A fixed fire pump must be capable of delivering water simultaneously from the two highest hydrants with a pressure of at least 50 pounds psi and a flow rate of at least 80 gpm. Pressure from fixed fire pump was significantly below 50 psi.
2024-03-25 | 7876253 | Sector Upper Mississippi River | 369970566 | MMSI Number | WARIOTO | Towing Vessel | UNITED STATES |  |  |  | 08 - Alarms | 08101 - General alarm | 705 - Other - as specified | Each towing vessel must be fitted with a general alarm. General alarm was inoperable when energized from the operating station.
2024-03-25 | 7884447 | Sector Upper Mississippi River | 1031021 | Official Number (U.S.) | SPIRIT OF AMERICA | Passenger Ship | UNITED STATES |  |  |  | 09 - Working and Living Conditions | 09227 - Ropes and wires | 50 - Rectify deficiencies w/in 30 days | At each inspection for certification, the owner/operator shall have the vessel ready for inspection of the condition of the standing and running rigging. The inspection revealed wires in the eye of the outhaul line on the boom were frayed. Repair/renew within 30 days.
2024-03-25 | 7889196 | Marine Safety Unit Morgan City | 552707 | Official Number (U.S.) | CAROLINA | Barge | UNITED STATES |  |  | UNITED STATES | 07 - Fire Safety | 07122 - Fire control plan | 50 - Rectify deficiencies w/in 30 days | Barges with sleeping accommodations for more than six persons and all self-propelled vessels shall have permanently exhibited the following plans: General arrangement plans showing for each deck the various sections enclosed by fire-resisting bulkheads. Vessel's Fire Plan lacks PAM escape hatch and includes gym PAM that was removed.
2024-03-25 | 7884869 | Sector Corpus Christi | 583548 | Official Number (U.S.) | DOLPHIN EXPRESS | Passenger Ship | UNITED STATES |  |  |  | 10 - Safety of Navigation | 10109 - Lights, shapes, sound-signals | 16 - Rectify deficiencies w/in 14 days | All vessels must have navigation lights that are in compliance with the applicable sections of the international and Inland Navigation Rules, except that a vessel of more than 65 ft. in length must also have navigation lights that meet UL 1104. Vessels masthead light was broke prior to arrival. Rectify deficiencies to the satisfaction of the attending marine inspector.
2024-03-25 | 7884869 | Sector Corpus Christi | 583548 | Official Number (U.S.) | DOLPHIN EXPRESS | Passenger Ship | UNITED STATES |  |  |  | 07 - Fire Safety | 07110 - Fire fighting equipment and appliances | 16 - Rectify deficiencies w/in 14 days | The minimum capacity of the power fire pump shall be 50 gallons per minute at a pressure of not less than 60 PSI at the pump outlet. The pump outlet shall be fitted with a pressure gauge. The #1 fire pump pressure gauge was inoperable. Rectify deficiencies to the satisfaction of the attending marine inspector.
2024-03-25 | 7884869 | Sector Corpus Christi | 583548 | Official Number (U.S.) | DOLPHIN EXPRESS | Passenger Ship | UNITED STATES |  |  |  | 02 - Structural Conditions | 02108 - Electrical installations in general | 16 - Rectify deficiencies w/in 14 days | Electrical equipment on a vessel must be installed and maintained to minimize accidental personnel contact with energized parts. Fire pump wires were not properly seated in stuffing tube.
2024-03-25 | 7884869 | Sector Corpus Christi | 583548 | Official Number (U.S.) | DOLPHIN EXPRESS | Passenger Ship | UNITED STATES |  |  |  | 02 - Structural Conditions | 02108 - Electrical installations in general | 16 - Rectify deficiencies w/in 14 days | All electrical equipment and circuits must be clearly marked and identified. Galley panel breaker #7 was not labled.
2024-03-25 | 7884869 | Sector Corpus Christi | 583548 | Official Number (U.S.) | DOLPHIN EXPRESS | Passenger Ship | UNITED STATES |  |  |  | 13 - Propulsion and Auxiliary Machinery | 13199 - Other (machinery) | 16 - Rectify deficiencies w/in 14 days | Requirements for the design, construction, installation, and operation of electrical equipment and systems including power sources, lighting, motors, miscellaneous equipment, and safety systems complying with ABYC where applicable. Main engine battery post cannot exceed 04 terminals per post. The vessel has exceeded the number allowed by ABYC standards. Rectify to the satisfaction of the attending marine inspector.
2024-03-25 | 7884869 | Sector Corpus Christi | 583548 | Official Number (U.S.) | DOLPHIN EXPRESS | Passenger Ship | UNITED STATES |  |  |  | 04 - Emergency Systems | 04117 - Functionality of Safety Systems | 16 - Rectify deficiencies w/in 14 days | A station bill must be posted by the master on a vessel of more than 65 ft in length having a Certificate of Inspection requiring more than four crew members at any on time, including the master. Posted station bill did not comply with the requirements of the COI.
2024-03-25 | 7884869 | Sector Corpus Christi | 583548 | Official Number (U.S.) | DOLPHIN EXPRESS | Passenger Ship | UNITED STATES |  |  |  | 07 - Fire Safety | 07110 - Fire fighting equipment and appliances | 16 - Rectify deficiencies w/in 14 days | A vessel of more than 65 ft in length must have at least one fire Axe located in or adjacent to the primary operating station.
2024-03-25 | 7884869 | Sector Corpus Christi | 583548 | Official Number (U.S.) | DOLPHIN EXPRESS | Passenger Ship | UNITED STATES |  |  |  | 11 - Life Saving Appliances | 11135 - Maintenance of Life Saving Appliances | 16 - Rectify deficiencies w/in 14 days | In addition to meeting 180.130 each life float must be stowed as required under this section, be of proper strength for the size of the life float as indicated on its identification tag. The STBD 25 man life float did not have a identification tag. Rectify to the satisfaction of the attending marine inspector.
2024-03-25 | 7880881 | Marine Safety Unit Port Arthur | 1187774 | Official Number (U.S.) | LONG ISLAND | Barge | UNITED STATES |  |  |  | 11 - Life Saving Appliances | 11199 - Other (life saving) | 50 - Rectify deficiencies w/in 30 days | Inspected vessels not covered under this subchapter. This part does not apply to non-self-propelled vessels without accommodations or work stations on board. Unless otherwise required by this chapter, it does not apply to offshore supply vessels; mobile offshore drilling units; small passenger vessels; and sailing school vessels. Vessel has accommodations on board as defined in 46 CFR 199.30 and shall meet applicable regulatory requirements set forth in subchapter W. Persons not authorized to occupy vessel beyond the Boundary Line. 46 CFR 199.10(a)note b
2024-03-25 | 7889196 | Marine Safety Unit Morgan City | 552707 | Official Number (U.S.) | CAROLINA | Barge | UNITED STATES |  |  | UNITED STATES | 08 - Alarms | 08101 - General alarm | 50 - Rectify deficiencies w/in 30 days | In a space described in § 113.25-9(a), where the general emergency alarm signal cannot be heard over the background noise, there must be a red-flashing light or rotating beacon. The installation must be in accordance with the requirements of part 111, subpart 111.105, of this chapter. Light in upper fwd machinery space blocked by ventilation duct and light in space fwd of pump room not mounted properly.
2024-03-25 | 7889196 | Marine Safety Unit Morgan City | 552707 | Official Number (U.S.) | CAROLINA | Barge | UNITED STATES |  |  | UNITED STATES | 09 - Working and Living Conditions | 09130 - Water, pipes, tanks | 50 - Rectify deficiencies w/in 30 days | Safety or relief valve discharges, when permitted to terminate in the machinery space, must be led below the floorplates or to a remote position. Potable water piping in pump room supported by rope.
2024-03-25 | 7889196 | Marine Safety Unit Morgan City | 552707 | Official Number (U.S.) | CAROLINA | Barge | UNITED STATES |  |  | UNITED STATES | 09 - Working and Living Conditions | 09233 - Guards - fencing around dangerous machinery parts | 50 - Rectify deficiencies w/in 30 days | Suitable hand covers, guards, or rails shall be installed in way of all exposed and dangerous places such as gears, machinery, etc. Vessel lacked multiple guards on rotating machinery.
2024-03-25 | 7889196 | Marine Safety Unit Morgan City | 552707 | Official Number (U.S.) | CAROLINA | Barge | UNITED STATES |  |  | UNITED STATES | 14 - Pollution Prevention | 14604 - Bunker delivery notes | 16 - Rectify deficiencies w/in 14 days | The bunker delivery note shall be kept on board the ship in such a place as to be readily available for inspection. It shall be retained for a period of three years after the fuel oil has been delivered on board. Vessel lacked bunker delivery notes.
2024-03-25 | 7889196 | Marine Safety Unit Morgan City | 552707 | Official Number (U.S.) | CAROLINA | Barge | UNITED STATES |  |  | UNITED STATES | 14 - Pollution Prevention | 14611 - Ozone-depleting substances | 50 - Rectify deficiencies w/in 30 days | Each ship subject to Regulation 6.1 shall maintain a list of ozone-depleting substances. Vessel lacked updated IAPP certificate including list of ozone-depleting substances. Vessel also lacked record book as required by Regulation 12.6. MARPOL Annex VI, Reg. 12.5
2024-03-25 | 7889196 | Marine Safety Unit Morgan City | 552707 | Official Number (U.S.) | CAROLINA | Barge | UNITED STATES |  |  | UNITED STATES | 04 - Emergency Systems | 04101 - Public address system | 50 - Rectify deficiencies w/in 30 days | There must be a sufficient number of loudspeakers throughout the vessel. With the vessel underway in normal conditions, the minimum sound pressure levels for broadcasting emergency announcements must be in interior spaces, 75 dB(A). Public Address loudspeakers were difficult to hear with no background noise in the galley and pump room.
2024-03-25 | 7889196 | Marine Safety Unit Morgan City | 552707 | Official Number (U.S.) | CAROLINA | Barge | UNITED STATES |  |  | UNITED STATES | 03 - Water/Weathertight Conditions | 03109 - Machinery space openings | 17 - Rectify deficiencies prior to departure | The surveyor shall examine on all vessels the items listed in this paragraph to determine if in satisfactory condition. Transverse watertight subdivision bulkheads, including any openings therein and closures for such openings. Identified multiple openings in watertight bulkheads: pump room (2) and stbd superstructure.
2024-03-25 | 7889196 | Marine Safety Unit Morgan City | 552707 | Official Number (U.S.) | CAROLINA | Barge | UNITED STATES |  |  | UNITED STATES | 13 - Propulsion and Auxiliary Machinery | 13199 - Other (machinery) | 50 - Rectify deficiencies w/in 30 days | Pressure vessels described in paragraph (c)(3) of this section must have detailed plans that include the information required by § 54.01-18. The plans required by paragraph (d)(1) of this section must be certified by a registered professional engineer. The certification must appear on all drawings and must be made available to the Coast Guard prior to the inspection required by § 54.10-3(c). Pressure vessel added in 2022 lacks U-1A.
2024-03-25 | 7889196 | Marine Safety Unit Morgan City | 552707 | Official Number (U.S.) | CAROLINA | Barge | UNITED STATES |  |  | UNITED STATES | 04 - Emergency Systems | 04103 - Emergency, lighting, batteries and switches | 50 - Rectify deficiencies w/in 30 days | Where fitted, it shall be the duty of the master to see that the emergency lighting and power systems are operated and inspected at least once in each week that the vessel is navigated to be assured that the system is in proper operating condition. One e-light in berthing area corridor failed to automatically energize following loss of power.
2024-03-25 | 7889196 | Marine Safety Unit Morgan City | 552707 | Official Number (U.S.) | CAROLINA | Barge | UNITED STATES |  |  | UNITED STATES | 09 - Working and Living Conditions | 09109 - Pipes, wires (insulation) | 50 - Rectify deficiencies w/in 30 days | Suitable hand covers, guards, or rails shall be installed in way of all exposed and dangerous places such as gears, machinery, etc. Auxiliary generator insulation not installed on turbo housing.
2024-03-25 | 7889196 | Marine Safety Unit Morgan City | 552707 | Official Number (U.S.) | CAROLINA | Barge | UNITED STATES |  |  | UNITED STATES | 07 - Fire Safety | 07123 - Operation of Fire protection systems | 50 - Rectify deficiencies w/in 30 days | Within the accommodation and service areas the following conditions shall apply: Corridor bulkheads in accommodation spaces shall be of the “A” or “B” Class intact from deck to deck. Stateroom doors in such bulkheads may have a louver in the lower half. Vessel's Fire Plan does not list “A” or “B” Class boundaries as required. Additionally, the space between the galley and corridor is open to adjacent spaces.
2024-03-25 | 7885458 | Sector San Diego | 588953 | Official Number (U.S.) | CHERE AMIE | Passenger Ship | UNITED STATES |  |  |  | 13 - Propulsion and Auxiliary Machinery | 13101 - Propulsion main engine | 50 - Rectify deficiencies w/in 30 days | Observed an unauthorized hose to the STBD propulsion engine's cooling system. Vessel is to replace the hose, as per manufactures specifications. 46CFR182.05-5
2024-03-25 | 7889196 | Marine Safety Unit Morgan City | 552707 | Official Number (U.S.) | CAROLINA | Barge | UNITED STATES |  |  | UNITED STATES | 02 - Structural Conditions | 02108 - Electrical installations in general | 50 - Rectify deficiencies w/in 30 days | Electric installations on vessels must ensure: Protection of passengers, crew, other persons, and the vessel from electrical hazards. Freshwater pump and 3 electrical boxes not secured, including the heater box for the port generator and 2 boxes behind generator control room.
2024-03-25 | 7884550 | Sector Upper Mississippi River | 1277150 | Official Number (U.S.) | CYCLONE | Passenger Ship | UNITED STATES |  |  |  | 13 - Propulsion and Auxiliary Machinery | 13199 - Other (machinery) | 701 - Prior to carriage of passengers/cargo | An enclosed space containing machinery powered by gasoline must be equipped by flammable vapor detection device. The vapor detection device was not operable. Prove proper operation prior to carrying pax.
2024-03-25 | 7876253 | Sector Upper Mississippi River | 369970566 | MMSI Number | WARIOTO | Towing Vessel | UNITED STATES |  |  |  | 09 - Working and Living Conditions | 09210 - Machinery | 705 - Other - as specified | Pressure vessel relief valves are required to be tested twice every 5 years, with no more than 3 years elapsing since last test. Two pressure vessel relief valves not tested.
2024-03-25 | 7886256 | Marine Safety Unit Morgan City | 1123262 | Official Number (U.S.) | JOHN 3:16 | Towing Vessel | UNITED STATES |  |  |  | 13 - Propulsion and Auxiliary Machinery | 13102 - Auxiliary engine | 705 - Other - as specified | Repairs to existing towing vessels must be made in accordance with 46 CFR Part 143. Vessel is undergoing replacement of auxiliary generator; upon completion, provide TPO report attesting to satisfactory installation.
2024-03-25 | 7876253 | Sector Upper Mississippi River | 369970566 | MMSI Number | WARIOTO | Towing Vessel | UNITED STATES |  |  |  | 05 - Radio Communications | 05113 - SART/AIS-SART | 705 - Other - as specified | 33 CFR 164.46 as referenced by 46 CFR 140.700: AIS must be maintained in effective operating condition, which includes... (iii) The accurate broadcast of a properly assigned Maritime Mobile Service Identity (MMSI) number. Vessel's AIS was broadcasting a number other than the one assigned as per Dept of ArmyShip Radio Authorization Document number 14204.
2024-03-25 | 7884894 | Marine Safety Unit Houma | 1203572 | Official Number (U.S.) | KARLA F | Offshore | UNITED STATES |  |  |  | 04 - Emergency Systems | 04109 - Fire drills | 10 - Deficiency Rectified | Fire and Abandon ship drills must be held on each vessel normally on alternate weeks. Vessel was not conducting drills on alternating weeks and was conducting drills monthly. -46 CFR 131.530(b) / 46 CFR 131.535
2024-03-25 | 7876253 | Sector Upper Mississippi River | 369970566 | MMSI Number | WARIOTO | Towing Vessel | UNITED STATES |  |  |  | 10 - Safety of Navigation | 10116 - Nautical publications | 705 - Other - as specified | The operator of each self-propelled vessel 12 meters or more in length shall carry, on board and maintain for ready reference, a copy of these [Navigation] Rules. Copy of Rules on board were dated as 1983 and had not been updated with changes.
2024-03-25 | 7884345 | Marine Safety Unit Savannah | 1063908 | Official Number (U.S.) | DOLPHIN IV | Passenger Ship | UNITED STATES |  |  |  | 13 - Propulsion and Auxiliary Machinery | 13199 - Other (machinery) | 705 - Other - as specified | Remove the valve or open up the raw water cooling system for visual inspection of the sea valve for the main engine cooling water intake prior to credit for dry dock.
2024-03-25 | 7884345 | Marine Safety Unit Savannah | 1063908 | Official Number (U.S.) | DOLPHIN IV | Passenger Ship | UNITED STATES |  |  |  | 09 - Working and Living Conditions | 09232 - Cleanliness of engine room | 705 - Other - as specified | Remove all water and debris from the engine room bilge and ensure the bilge is clean, dry and available for Coast Guard inspection prior to credit for dry dock.
2024-03-25 | 7884345 | Marine Safety Unit Savannah | 1063908 | Official Number (U.S.) | DOLPHIN IV | Passenger Ship | UNITED STATES |  |  |  | 02 - Structural Conditions | 02199 - Other (Structural condition) | 50 - Rectify deficiencies w/in 30 days | The structure surrounding the toilet closet on the forward part of the bow was wasted at the bottom on all four corners due to water accumulation. Either remove all the rotten wood or scarf in new wood.
2024-03-25 | 7884345 | Marine Safety Unit Savannah | 1063908 | Official Number (U.S.) | DOLPHIN IV | Passenger Ship | UNITED STATES |  |  |  | 09 - Working and Living Conditions | 09219 - Pipes, wires (insulation) | 50 - Rectify deficiencies w/in 30 days | Remove dead end wiring previously serving the transducer located in the #1 starboard side wing void. Crew stated the transducer is no longer in service. Any wires that are currently not in service but may be used in the future may remain. Any wire that is no longer needed and all dead end wires must be removed from the source.
2024-03-25 | 7884823 | Sector Houston/Galveston | 9465978 | IMO Number | TORM ASLAUG | Tank Ship | DENMARK |  | LLOYD'S REGISTER OF SHIPPING | LLOYD'S REGISTER OF SHIPPING | 10 - Safety of Navigation | 10103 - Radar | 40 - Rectify deficiencies prior to next US port after sailing foreign | EACH VESSEL OF 10,000 GROSS TONS OR MORE MUST HAVE A SECOND MARINE RADAR SYSTEM THAT OPERATES INDEPENDENTLY OF THE FIRST. VESSEL WAS FOUND WITH INOPERABLE S-BAND RADAR.
2024-03-25 | 7884316 | Sector San Francisco | 1065636 | Official Number (U.S.) | PINOT NOIR COMMODORE | Passenger Ship | UNITED STATES |  |  |  | 09 - Working and Living Conditions | 09130 - Water, pipes, tanks | 16 - Rectify deficiencies w/in 14 days | Be free of design defects such as rough or sharp edges that may cause bodily injuries or that would allow toxic substances to escape to the interior of the vessel. Sewage piping leaking in the galley.
2024-03-25 | 7876253 | Sector Upper Mississippi River | 369970566 | MMSI Number | WARIOTO | Towing Vessel | UNITED STATES |  |  |  | 11 - Life Saving Appliances | 11118 - Lifejackets incl. provision and disposition | 705 - Other - as specified | Personnel dispatched from the vessel or that are working in an area on the exterior of the vessel without rails and guards must wear a lifejacket meeting requirements in 46 CFR 141.340, an immersion suit meeting requirements in 46 CFR 141.350, or a work vest approved by the Commandant under 46 CFR subpart 160.053. Crew wore non-work vest type PFDs in lieu of work vests.
2024-03-25 | 7885458 | Sector San Diego | 588953 | Official Number (U.S.) | CHERE AMIE | Passenger Ship | UNITED STATES |  |  |  | 07 - Fire Safety | 07109 - Fixed fire extinguishing installation | 705 - Other - as specified | Galley does not have a fire extinguishing system for the galley hood. Vessel is to install a fixed firefighting system or condemn the use of the galley in regards to cooking. A letter of intent not to use the galley shall be provided.
2024-03-25 | 7876253 | Sector Upper Mississippi River | 369970566 | MMSI Number | WARIOTO | Towing Vessel | UNITED STATES |  |  |  | 10 - Safety of Navigation | 10109 - Lights, shapes, sound-signals | 10 - Deficiency Rectified | Each towing vessel must be equipped with navigation lights, shapes, and sound signals in accordance with the International Regulations for Prevention of Collisions at Sea (COLREGS) or 33 CFR part 84 as appropriate to its area of operation. Port and stern lights did not energize (CORRECTED by end of inspection).
2024-03-25 | 7876253 | Sector Upper Mississippi River | 369970566 | MMSI Number | WARIOTO | Towing Vessel | UNITED STATES |  |  |  | 11 - Life Saving Appliances | 11117 - Lifebuoys incl. provision and disposition | 705 - Other - as specified | Each lifebuoy on a towing vessel must: (3) Not be permanently secured to the vessel in any way; (4) Be marked in block capital letters with the name of the vessel; Lifebuoys were not marked with the name of the vessel.
2024-03-25 | 7876253 | Sector Upper Mississippi River | 369970566 | MMSI Number | WARIOTO | Towing Vessel | UNITED STATES |  |  |  | 09 - Working and Living Conditions | 09209 - Electrical | 705 - Other - as specified | Electrical systems and equipment must function properly and minimize system failures and fire and shock hazards. Wet cell batteries/battery boxes not secured to deck in electronics space (directly below pilot house).
2024-03-25 | 7885458 | Sector San Diego | 588953 | Official Number (U.S.) | CHERE AMIE | Passenger Ship | UNITED STATES |  |  |  | 09 - Working and Living Conditions | 09209 - Electrical | 17 - Rectify deficiencies prior to departure | Junction box on upper deck is weather tight. Vessel is to make junction box weather tight. 46CFR183.10-20
2024-03-25 | 7884818 | Sector Southeastern New England | 1067458 | Official Number (U.S.) | FOSS PREVAILING WIND | Barge | UNITED STATES |  |  |  | 08 - Alarms | 08101 - General alarm | 705 - Other - as specified | The installation of all systems of an electrical engineering or interior communication nature, together with the details of design, construction, and installation, shall be in accordance with the requirements of subchapter J. Prove proper operation of the general alarm system in the PAM on the aft port side deck. Lockout/tag out PAM, Correct prior to usage.
2024-03-25 | 7884687 | Sector Miami | FL3029SS | State Number | TIKI LOVE | Passenger Ship | UNITED STATES |  |  |  | 01 - Certificates & Documentation | CG001 - Certificate of Inspection (COI) | 701 - Prior to carriage of passengers/cargo | A vessel that is exposed to salt water more than three months in any 12 month period... must undergo a drydock examination and an internal structural at least once every two years. Vessel did not start or complete drydock/ISE prior to due date. 46 CFR 176.600(c)(1)
2024-03-25 | 7883564 | Sector Western Alaska and U.S. Arctic | 555271 | Official Number (U.S.) | SEA PRINCE | Towing Vessel | UNITED STATES |  |  |  | 08 - Alarms | 08101 - General alarm | 60 - Rectify deficiencies prior to movement | Each towing vessel must be fitted with a general alarm that in the engine room and any other area where background noise makes a general alarm hard to hear, a supplemental flashing red light. The flashing red light in the engine room was inoperable, repair flashing red light to satisfaction of TPO (ABS). 46 CFR 143.225(b)(3)
2024-03-25 | 7889196 | Marine Safety Unit Morgan City | 552707 | Official Number (U.S.) | CAROLINA | Barge | UNITED STATES |  |  | UNITED STATES | 09 - Working and Living Conditions | 09130 - Water, pipes, tanks | 50 - Rectify deficiencies w/in 30 days | Plastic pipe installations must be in accordance with IMO Resolution A.753(18) and IMO Resolution MSC.313(88) and the supplemental requirements in 46 CFR 56.60-25. Plastic pipe in PAM has not been approved for use.
2024-03-25 | 7884647 | Marine Safety Unit Texas City | 628095 | Official Number (U.S.) | EXCALIBUR | Passenger Ship | UNITED STATES |  |  |  | 04 - Emergency Systems | 04103 - Emergency, lighting, batteries and switches | 16 - Rectify deficiencies w/in 14 days | Each vessel must have adequate emergency lighting fitted along the line of escape to the main deck from all passenger and crew accommodation spaces located below the main deck. MI observed inadequate dim emergency lighting within the machinery and engine room spaces. Ensure emergency lighting is illuminated sufficiently enough to provide safe means of egress from spaces.
2024-03-25 | 7879553 | Sector Virginia | 9254202 | IMO Number | ANDINO ALPHA | Tank Ship | PANAMA |  | RINA | PANAMA | 09 - Working and Living Conditions | 09206 - Safe means of access Deck - hold/tank, etc. | 40 - Rectify deficiencies prior to next US port after sailing foreign | Every tanker shall be provided with the means to enable the crew to gain safe access to the bow even in severe weather conditions. PSCO observed excessivly wasted deck grating near midship deck crane. 74SOLAS(01) II-1/3-3.2 40ac
2024-03-25 | 7875751 | Sector Puget Sound | 9628946 | IMO Number | UNION VOYAGER | Bulk Carrier | GREECE |  | LLOYD'S REGISTER OF SHIPPING | LLOYD'S REGISTER OF SHIPPING | 07 - Fire Safety | 07108 - Ready availability of fire fighting equipment | 10 - Deficiency Rectified | 74SOLAS(14ed) II-2/14.2.1.2 10c Firefighting systems ans appliances shall be kept in good working order and readily available for immediate use. Out of 24 fire hoses tested 03 required replacing and 03 required repairs. Crew states 100% of hoses tested 04MAR2024. SMS procedures require 20% of hoses tested every three months. PSCOs observed immediate repairs while onboard.
2024-03-25 | 7884474 | Marine Safety Unit Port Canaveral | 9333149 | IMO Number | CARNIVAL FREEDOM | Passenger Ship | PANAMA |  | LLOYD'S REGISTER OF SHIPPING | PANAMA | 09 - Working and Living Conditions | 09207 - Obstruction/slipping, etc. | 701 - Prior to carriage of passengers/cargo | The condition of the ship and its equipment shall be maintained to conform with the provisions of the present regulations to ensure the ship in all respects will remain fit to proceed to sea without danger to the ship or persons onboard. The vessel’s port side funnel wing was damaged as a result of a fire and the integrity and suitability of the exhaust piping and associated support structures for DG’s 1,2,4,Boiler 2, and the emergency compressor have been compromised
2024-03-25 | 7885458 | Sector San Diego | 588953 | Official Number (U.S.) | CHERE AMIE | Passenger Ship | UNITED STATES |  |  |  | 13 - Propulsion and Auxiliary Machinery | 13199 - Other (machinery) | 17 - Rectify deficiencies prior to departure | Port side propulsion engine's rubber coupling appears to be failing. Vessel is to provide a technician report or remove coupling for USCG Marine Inspector to observe. Upon completion of repair USCG Marine Inspector is to verify operations while underway. 46CFR182.05-5
2024-03-25 | 7878233 | Sector New Orleans | 9725407 | IMO Number | MEDITERRANEAN SPIRIT | Bulk Carrier | MARSHALL ISLANDS |  |  |  | 09 - Working and Living Conditions | 09209 - Electrical | 16 - Rectify deficiencies w/in 14 days | Electrical installations shall be such that the safety of passengers, crew and ship from electrical hazards will be ensured. PSCO observed safety interlocks in motor controller bypassed. 70 SOLAS II-1/40.1.3 16ac
2024-03-25 | 7867605 | Sector Los Angeles/Long Beach | 596049 | Official Number (U.S.) | ENTERPRISE | Passenger Ship | UNITED STATES |  |  |  | 11 - Life Saving Appliances | 11108 - Inflatable liferafts | 16 - Rectify deficiencies w/in 14 days | Each survival craft must be ready for immediate use so that crew members can carry out preparations for embarkation and launching in less than 5 minutes. MI found life float and buoyant apparatus painter and grab lines tangled in a way that impedes immediate use. 180.130(a)(5)
2024-03-25 | 7876253 | Sector Upper Mississippi River | 369970566 | MMSI Number | WARIOTO | Towing Vessel | UNITED STATES |  |  |  | 99 - Other | 99101 - Other (Safety in general) | 705 - Other - as specified | TVR must include records all items listed in paragraph (a) of 46 CFR 140.915. TVR did not include sufficient records of items: (4), (5), (6), (9), nor were there sufficient records of items listed in 46 CFR 143.245 (Readiness & Testing).
2024-03-25 | 7884316 | Sector San Francisco | 1065636 | Official Number (U.S.) | PINOT NOIR COMMODORE | Passenger Ship | UNITED STATES |  |  |  | 13 - Propulsion and Auxiliary Machinery | 13199 - Other (machinery) | 16 - Rectify deficiencies w/in 14 days | The discharge ends of fuel tank vent pipes must be fitted with removable flame screens or flame arresters. The flame screens must consist of a single screen of corrosion resistant wire of at least 30 × 30 mesh. Missing 30x30 mesh flame screen on fuel tank vent.
2024-03-25 | 7867605 | Sector Los Angeles/Long Beach | 596049 | Official Number (U.S.) | ENTERPRISE | Passenger Ship | UNITED STATES |  |  |  | 11 - Life Saving Appliances | 11108 - Inflatable liferafts | 16 - Rectify deficiencies w/in 14 days | Life floats and buoyant apparatus must not be stowed in tiers more than 1,220 millimeters (4 feet) high. When stowed in tiers, the separate units must be kept apart by spacers. Life floats and buoyant apparatuses found without spacers in between. 46 CFR 180.137(f)
2024-03-25 | 7867605 | Sector Los Angeles/Long Beach | 596049 | Official Number (U.S.) | ENTERPRISE | Passenger Ship | UNITED STATES |  |  |  | 02 - Structural Conditions | 02123 - Wheelhouse -door -window | 16 - Rectify deficiencies w/in 14 days | Each window, port hole, and its means of attachment to the hull or deck house, must be capable of withstanding the maximum load from wave and wind conditions. MI found cracked window on bridge. 46 CFR 177.1020
2024-03-25 | 7867605 | Sector Los Angeles/Long Beach | 596049 | Official Number (U.S.) | ENTERPRISE | Passenger Ship | UNITED STATES |  |  |  | 11 - Life Saving Appliances | 11118 - Lifejackets incl. provision and disposition | 16 - Rectify deficiencies w/in 14 days | Each life jacket must be marked in clearly legible block capital letters with the vessel's name. MI found life jackets with the wrong vessel name. 46 CFR 185.604(b)
2024-03-25 | 7867605 | Sector Los Angeles/Long Beach | 596049 | Official Number (U.S.) | ENTERPRISE | Passenger Ship | UNITED STATES |  |  |  | 02 - Structural Conditions | 02108 - Electrical installations in general | 16 - Rectify deficiencies w/in 14 days | Electrical equipment on a vessel must be installed and maintained to protect passengers, crew, other persons, and the vessel from electrical hazards, including fire, caused by or originating in electrical equipment, and electrical shock. MI found three overhead light fixture covers missing in bunk room. 46 CFR 183.200(b)
2024-03-25 | 7878233 | Sector New Orleans | 9725407 | IMO Number | MEDITERRANEAN SPIRIT | Bulk Carrier | MARSHALL ISLANDS |  |  |  | 15 - Safety Management Systems (ISM) | 15108 - Reports of non-conf., accidents & hazardous occur. | 16 - Rectify deficiencies w/in 14 days | The safety management system should include procedures ensuring that non-conformities, accidents, and hazardous situations are reported to the company, investigated and analysed with the objective of improving safety and pollution prevention. PSCO observed C/E did not report failed lube oil flow sensors in accordance to SMS. ISM 9.1 16ac
2024-03-25 | 7885458 | Sector San Diego | 588953 | Official Number (U.S.) | CHERE AMIE | Passenger Ship | UNITED STATES |  |  |  | 99 - Other | 99101 - Other (Safety in general) | 17 - Rectify deficiencies prior to departure | First aid kit has expired solutions and is not fully stocked. Vessel is to replace first aid kit, IAW 46CFR160.041.
2024-03-25 | 7884646 | Marine Safety Unit Texas City | 557290 | Official Number (U.S.) | SIR GAWAIN | Passenger Ship | UNITED STATES |  |  |  | 07 - Fire Safety | 07121 - Crew alarm | 10 - Deficiency Rectified | The Watchmen monitoring device must: Be arranged to ensure proper coverage of the passenger accommodation spaces, common areas, and spaces with potential fire hazards. System did not function properly when tested.
2024-03-25 | 7884316 | Sector San Francisco | 1065636 | Official Number (U.S.) | PINOT NOIR COMMODORE | Passenger Ship | UNITED STATES |  |  |  | 09 - Working and Living Conditions | 09209 - Electrical | 16 - Rectify deficiencies w/in 14 days | Electrical equipment on a vessel must be installed and maintained to: Protect passengers, crew, other persons, and the vessel from electrical hazards, including fire, caused by or originating in electrical equipment, and electrical shock. Battery located in the engine room has more than four connections on terminal.
2024-03-25 | 7882288 | Sector Miami | 8410328 | IMO Number | BETTY K VIII | General Dry Cargo Ship | VANUATU |  | ISTHMUS BUREAU OF SHIPPING | ISTHMUS BUREAU OF SHIPPING | 07 - Fire Safety | 07113 - Fire pumps and its pipes | 17 - Rectify deficiencies prior to departure | ..That the ship in all aspects will remain fit to proceed to sea without danger to the ship or persons on board. PSCOs observed #2 fire pump actively leaking from packing gland while pump is not running (74) SOLAS I/11.a
2024-03-25 | 7882288 | Sector Miami | 8410328 | IMO Number | BETTY K VIII | General Dry Cargo Ship | VANUATU |  | ISTHMUS BUREAU OF SHIPPING | ISTHMUS BUREAU OF SHIPPING | 02 - Structural Conditions | 02108 - Electrical installations in general | 16 - Rectify deficiencies w/in 14 days | ...All electrical apparatus shall be so constructed and so installed that danger of injury in ordinary handling shall not exist. PSCOs observed exposed wiring in machinery spaces. (74) SOLAS II-1/27(a)(i)(1)
2024-03-25 | 7882288 | Sector Miami | 8410328 | IMO Number | BETTY K VIII | General Dry Cargo Ship | VANUATU |  | ISTHMUS BUREAU OF SHIPPING | ISTHMUS BUREAU OF SHIPPING | 03 - Water/Weathertight Conditions | 03199 - Other (load lines) | 10 - Deficiency Rectified | The ring lines and letters shall be painted white or yellow on a dark background. PSCOs observed port side load lines unpainted. ICLL (66) Annex I/8
2024-03-25 | 7884646 | Marine Safety Unit Texas City | 557290 | Official Number (U.S.) | SIR GAWAIN | Passenger Ship | UNITED STATES |  |  |  | 11 - Life Saving Appliances | 11129 - Operational readiness of lifesaving appliances | 16 - Rectify deficiencies w/in 14 days | Each launching appliance and each survival craft and rescue boat on a vessel must be in good working order and ready for immediate use before the vessel leaves port and at all times when the vessel is underway. MI observed the installed lower life float to be in poor condition. The vivid red-orange color was found faded and exterior surface damage i.e. cracking and buoyant material separation was found in several areas. The lower life float is to be replaced with survival craft in good working order and of adequate capacity.
2024-03-25 | 7885458 | Sector San Diego | 588953 | Official Number (U.S.) | CHERE AMIE | Passenger Ship | UNITED STATES |  |  |  | 10 - Safety of Navigation | 10119 - Rudder angle indicator | 17 - Rectify deficiencies prior to departure | Observed both rudder indicators are not operational at the operation station and locally. Vessel make repairs prior to departure.
2024-03-25 | 7878233 | Sector New Orleans | 9725407 | IMO Number | MEDITERRANEAN SPIRIT | Bulk Carrier | MARSHALL ISLANDS |  |  |  | 14 - Pollution Prevention | 14105 - Pumping, piping and discharge arrangements | 705 - Other - as specified | Each person who makes a connection for transfer operations shall: use suitable material in joints and couplings to ensure a leak free seal. PSCO observed loose tank top covers on sludge tank and bilge holding tank. C/E stated facilities pumped sludge and bilge water directly from tanks not in accordance with oil transfer procedures. 33 CFR 156.13 ac
2024-03-25 | 7867605 | Sector Los Angeles/Long Beach | 596049 | Official Number (U.S.) | ENTERPRISE | Passenger Ship | UNITED STATES |  |  |  | 11 - Life Saving Appliances | 11118 - Lifejackets incl. provision and disposition | 16 - Rectify deficiencies w/in 14 days | Each ring life buoy with a floating waterlight must have a lanyard of at least 910 millimeters (3 feet)in length, but not more than 1,830 millimeters (6 feet), securing the waterlight around the body of the ring life buoy. Each floating waterlight on a vessel carrying only one ring buoy, musy be attached to the lanyard with a corrosion resistant clip. MI found ring life buoy with light not secured with a corrosion resistant clip. 46 CFR 180.70(d)(3)
2024-03-25 | 7884345 | Marine Safety Unit Savannah | 1063908 | Official Number (U.S.) | DOLPHIN IV | Passenger Ship | UNITED STATES |  |  |  | 02 - Structural Conditions | 02199 - Other (Structural condition) | 705 - Other - as specified | Replace broken strainer in way of the raw water intake for the main engine cooling located on the port side, bottom. The existing strainer was holed and would not prevent the passage of debris into the vessel's main engine cooling system prior to credit for dry dock.
2024-03-26 | 7885108 | Sector Miami | 9196230 | IMO Number | BELEN | General Dry Cargo Ship | HONDURAS |  | Intermaritime Certification Services | Intermaritime Certification Services | 09 - Working and Living Conditions | 09210 - Machinery | 15 - Rectify deficiencies by next port | The machinery, boilers and other pressure vessels associated piping systems and fittings shall be of a design and construction adequate for the service for which they are intended and shall be so installed and protected as to reduce to a minimum any danger to persons on board, due regard being paid to moving parts, hot surfaces and other hazards. PSCO observed cooling water hose on the main engine was leaking excessively. 74SOLAS(04)II-1/26.1
2024-03-26 | 7883747 | Sector Honolulu | 9333151 | IMO Number | EMERALD PRINCESS | Passenger Ship | BERMUDA | LLOYD'S REGISTER OF SHIPPING | BERMUDA | BERMUDA | 07 - Fire Safety | 07120 - Means of escape | 16 - Rectify deficiencies w/in 14 days | The marking must enable passengers/crew to identify the routes of escape and readily identify the escape exits. Additionally, escape routs signs and fire equipment location markings shall be of photoluminescent material or marked by lighting. Starboard emergency escape door in crew recreation area was not labeled as an emergency escape. Emergency escape on the outside of the crew recreation area points into the crew recreation area instead of towards the emergency escape to the right. 74 SOLAS 20 II-2/13.3.2.5.1
2024-03-26 | 7885861 | Sector Charleston | SC2857BX | State Number | PRINCE OF TIDES | Passenger Ship | UNITED STATES |  |  |  | 11 - Life Saving Appliances | 11118 - Lifejackets incl. provision and disposition | 16 - Rectify deficiencies w/in 14 days | The number and identification of the items stowed inside, and their sizes, must be marked in clearly legible letters and numbers on each container for life jackets. Vsl had no means of differentiating quantity and size of stowed lifejackets. Stowage areas need to be clearly marked with "Life preservers" & "Child" or "Adult" and quantity. 46 CFR 185.604(f)
2024-03-26 | 7885108 | Sector Miami | 9196230 | IMO Number | BELEN | General Dry Cargo Ship | HONDURAS |  | Intermaritime Certification Services | Intermaritime Certification Services | 09 - Working and Living Conditions | 09232 - Cleanliness of engine room | 15 - Rectify deficiencies by next port | Provision shall be made to facilitate cleaning, inspection and maintenance of main propulsion and auxiliary machinery including boilers and pressure vessels. PSCO observed accumulation of oil, new and old, in engine room. 74SOLAS(04)II-1/26.7
2024-03-26 | 7885861 | Sector Charleston | SC2857BX | State Number | PRINCE OF TIDES | Passenger Ship | UNITED STATES |  |  |  | 11 - Life Saving Appliances | 11131 - On board training and instructions | 16 - Rectify deficiencies w/in 14 days | The master and crew of a vessel will be familiar with the content of and have mounted at the operating station, emergency instructions containing the actions to be taken in the event of fire, heavy weather, or man overboard conditions. No emergency instructions were posted on vessel. 46 CFR 185.510(a)
2024-03-26 | 7883747 | Sector Honolulu | 9333151 | IMO Number | EMERALD PRINCESS | Passenger Ship | BERMUDA | LLOYD'S REGISTER OF SHIPPING | BERMUDA | BERMUDA | 07 - Fire Safety | 07120 - Means of escape | 16 - Rectify deficiencies w/in 14 days | Cabin and stateroom doors shall not require keys to unlock them from inside the room. Neither shall there be any doors along any designated escape route which require keys to unlock them when moving in the direction of escape. Found the port emergency escape door in the crew recreation area lockable with a key preventing escape. 74 SOLAS 20 II-2/13.3.2.6.1
2024-03-26 | 7954479 | Sector San Diego | 603902 | Official Number (U.S.) | FORTUNE | Passenger Ship | UNITED STATES |  |  |  | 10 - Safety of Navigation | 10109 - Lights, shapes, sound-signals | 17 - Rectify deficiencies prior to departure | Masthead inop. and blocked by raidar.
2024-03-26 | 7954479 | Sector San Diego | 603902 | Official Number (U.S.) | FORTUNE | Passenger Ship | UNITED STATES |  |  |  | 07 - Fire Safety | 07106 - Fire detection and alarm system | 17 - Rectify deficiencies prior to departure | smoke detection inop.
2024-03-26 | 7885108 | Sector Miami | 9196230 | IMO Number | BELEN | General Dry Cargo Ship | HONDURAS |  | Intermaritime Certification Services | Intermaritime Certification Services | 09 - Working and Living Conditions | 09220 - Structural features (ship) | 15 - Rectify deficiencies by next port | Efficient guard rails or bulwarks shall be fitted to all exposed parts of the freeboard and superstructure decks. PSCO observed 03 guardrails on the starboard bow and starboard beam disconnected from the vessel.
2024-03-26 | 7883747 | Sector Honolulu | 9333151 | IMO Number | EMERALD PRINCESS | Passenger Ship | BERMUDA | LLOYD'S REGISTER OF SHIPPING | BERMUDA | BERMUDA | 11 - Life Saving Appliances | 11129 - Operational readiness of lifesaving appliances | 10 - Deficiency Rectified | Before the ship leaves port and at all times during the voyage, all life-saving appliances shall be in working order and ready for immediate use. Tender boat number 20’s launching appliance's brake did not automatically stop boat from lowering. 74 SOLAS 20 III/20.2
2024-03-26 | 7883141 | Sector San Francisco | 1096865 | Official Number (U.S.) | CALIFORNIA DAWN II | Passenger Ship | UNITED STATES |  |  |  | 18 - Maritime Labour Convention (Not Applicable to PSC Exams conducted in the U.S.) | 18299 - Other (Conditions of employment) | 16 - Rectify deficiencies w/in 14 days | Marine employers shall establish programs for the chemical testing for dangerous drugs on a random basis of crewmembers on inspected vessels who: Occupy a position, or perform the duties and functions of a position, required by the vessel's Certificate of Inspection; The captain of the vessel was not listed under the members required for chemical testing.
2024-03-26 | 7954479 | Sector San Diego | 603902 | Official Number (U.S.) | FORTUNE | Passenger Ship | UNITED STATES |  |  |  | 07 - Fire Safety | 07109 - Fixed fire extinguishing installation | 17 - Rectify deficiencies prior to departure | Upon testing is was discovered that the fireboy did not secure generator. Reinstall fireboy generator shutdowns.
2024-03-26 | 7885010 | Sector Delaware Bay | 555834 | Official Number (U.S.) | DELAWARE | Passenger Ship | UNITED STATES |  |  |  | 11 - Life Saving Appliances | 11111 - Marine Evacuation System | 16 - Rectify deficiencies w/in 14 days | Within 12 months of each subsequent servicing, except when servicing is delayed until the next scheduled inspection of the vessel, provided the delay does not exceed 5 months. Port side MES last serviced 17MAR2023. Conduct required servicing/place serviced equipment onboard.
2024-03-26 | 7885474 | Sector Puget Sound | 548355 | Official Number (U.S.) | SNOW GOOSE | Passenger Ship | UNITED STATES |  |  |  | 11 - Life Saving Appliances | 11117 - Lifebuoys incl. provision and disposition | 50 - Rectify deficiencies w/in 30 days | At least one ring life buoy must be fitted with a lifeline. Marine inspector observed lifeline for starboard bridge wing life ring buoy to be heavily deteriorated by UV light and of insufficient length.
2024-03-26 | 7885010 | Sector Delaware Bay | 555834 | Official Number (U.S.) | DELAWARE | Passenger Ship | UNITED STATES |  |  |  | 11 - Life Saving Appliances | 11113 - Launching arrangements for rescue boats | 16 - Rectify deficiencies w/in 14 days | The proper condition and operation of the survival craft and rescue boat launching appliances at loads ranging from light load to full load, except that any portion of the load test conducted in connection with replacement or end-for-ending of a fall since the vessel's last inspection or reinspection, need not be repeated. STBD side aft davit sheave seized several times throughout the rescue boat recovery. Repair davit to satisfaction of MI.
2024-03-26 | 7885010 | Sector Delaware Bay | 555834 | Official Number (U.S.) | DELAWARE | Passenger Ship | UNITED STATES |  |  |  | 14 - Pollution Prevention | 14199 - Other (MARPOL Annex I) | 16 - Rectify deficiencies w/in 14 days | The frequency of the tests and inspections required by this section must be: for vessels, annually or as part of the biennial and mid-period inspections. Fuel piping hydrostatic test is due (last completed 27MAR2023). Conduct test to satisfaction of MI.
2024-03-26 | 7885010 | Sector Delaware Bay | 555834 | Official Number (U.S.) | DELAWARE | Passenger Ship | UNITED STATES |  |  |  | 07 - Fire Safety | 07105 - Fire doors/openings in fire-resisting divisions | 16 - Rectify deficiencies w/in 14 days | All doors, except those that are kept normally closed, shall be of a type which are capable of release from the control station and from a position at the door. Port, aft fire door for main salon failed to close upon activation of door release. Additionally, fire door between galley and food stores is missing self-closing mechanism. Repair fire doors to satisfaction of MI.
2024-03-26 | 7885010 | Sector Delaware Bay | 555834 | Official Number (U.S.) | DELAWARE | Passenger Ship | UNITED STATES |  |  |  | 13 - Propulsion and Auxiliary Machinery | 13199 - Other (machinery) | 10 - Deficiency Rectified | All safety and relief valves for use on pressure vessels or piping systems shall be designed to meet the protection and service requirements for which they are intended and shall be set to relieve at a pressure which does not exceed the “maximum allowable working pressure” of the pressure vessel or piping system. The No. 1 & No. 3 relief valve setting on the air receivers exceeded the MAWP of 250 psi.
2024-03-26 | 7885664 | Sector Charleston | 1331784 | Official Number (U.S.) | SUNNY SEA | Passenger Ship | UNITED STATES |  |  |  | 10 - Safety of Navigation | 10111 - Charts | 50 - Rectify deficiencies w/in 30 days | The operator of each self-propelled vessel 12 meters or more in length shall carry, on board and maintain for ready reference, a copy of these Rules. Vessel missing copy of Inland Navigation Rules. 33 CFR 83.01(g)
2024-03-26 | 7885664 | Sector Charleston | 1331784 | Official Number (U.S.) | SUNNY SEA | Passenger Ship | UNITED STATES |  |  |  | 01 - Certificates & Documentation | 01305 - Log-books/compulsory entries | 50 - Rectify deficiencies w/in 30 days | Fire fighting drills and training shall be logged or otherwise documented for review by the Coast Guard upon request. The drill entry shall include the following information: (1) Date of the drill and training; and (2) General description of the drill scenario and training topics. Vessel missing evidence of completed fire fighting drills. 46 CFR 185.520(f)
2024-03-26 | 7885664 | Sector Charleston | 1331784 | Official Number (U.S.) | SUNNY SEA | Passenger Ship | UNITED STATES |  |  |  | 04 - Emergency Systems | CG004 - Man Overboard Drill (MOB) | 50 - Rectify deficiencies w/in 30 days | The master and crew of a vessel will be familiar with the content of and have mounted at the operating station, emergency instructions containing the actions to be taken in the event of fire, heavy weather, or man overboard conditions. Vessel missing emergency instructions. 46 CFR 185.510(a)
2024-03-26 | 7883747 | Sector Honolulu | 9333151 | IMO Number | EMERALD PRINCESS | Passenger Ship | BERMUDA | LLOYD'S REGISTER OF SHIPPING | BERMUDA | BERMUDA | 11 - Life Saving Appliances | 11129 - Operational readiness of lifesaving appliances | 10 - Deficiency Rectified | Before the ship leaves port and at all times during the voyage, all life-saving appliances shall be in working order and ready for immediate use. Tender boat number 18’s starboard engine was inoperable. 74 SOLAS 20 III/20.2
2024-03-26 | 7885805 | Sector Charleston | 531296 | Official Number (U.S.) | ISLAND QUEEN | Passenger Ship | UNITED STATES |  |  |  | 01 - Certificates & Documentation | 01305 - Log-books/compulsory entries | 50 - Rectify deficiencies w/in 30 days | Fire fighting drills and training shall be logged or otherwise documented for review by the Coast Guard upon request. The drill entry shall include the following information: (1) Date of the drill and training; and (2) General description of the drill scenario and training topics. Vessel missing evidence of completed fire fighting drills. 46 CFR 185.520(f)
2024-03-26 | 7885441 | Marine Safety Unit Pittsburgh | 533274 | Official Number (U.S.) | CATLETTSBURG | Towing Vessel | UNITED STATES |  |  |  | 07 - Fire Safety | 07126 - Oil accumulation in engine room | 16 - Rectify deficiencies w/in 14 days | All bilges and void spaces are kept free from accumulation of combustible and flammable materials and liquids insofar as practicable. Approximately 4"-6" of oil accumulation was found in the engine room and shaft space. Pump down bilges and clean as required.
2024-03-26 | 7885010 | Sector Delaware Bay | 555834 | Official Number (U.S.) | DELAWARE | Passenger Ship | UNITED STATES |  |  |  | 13 - Propulsion and Auxiliary Machinery | 13199 - Other (machinery) | 701 - Prior to carriage of passengers/cargo | Fluid power motors and pumps installed on vessels subject to inspection shall be certified by the manufacturer as suitable for the intended use. Such suitability shall be demonstrated by operational tests conducted aboard the vessel which shall be witnessed by a marine inspector. Aft air compressor failed operational test. Repair and demonstrate proper operation.
2024-03-26 | 7882796 | Marine Safety Unit Port Arthur | 9943920 | IMO Number | PERTAMINA GAS BERGENIA | Tank Ship | LIBERIA |  | DNV | DNV | 06 - Cargo Operations Including Equipment | 06199 - Other (cargo) | 40 - Rectify deficiencies prior to next US port after sailing foreign | The content of the manual shall include but not limited to fixed & portable gas detection. PSCO observed the cargo operations manual did not give locations on alarm set points for gas sampling system. The gas detection system is calibrated to methane for which the ship does not carry. The vessel was not supplied with proper testing equipment to test the gas sampling system. 74 SOLAS (20) VIII/13 / IGC (16) 18.2.2.7 - 40a
2024-03-26 | 7883141 | Sector San Francisco | 1096865 | Official Number (U.S.) | CALIFORNIA DAWN II | Passenger Ship | UNITED STATES |  |  |  | 07 - Fire Safety | 07199 - Other (fire safety) | 16 - Rectify deficiencies w/in 14 days | Unless other means are provided to ensure that a potential waste receptacle fire would be limited to the receptacle, waste receptacles must be constructed of noncombustible materials with no openings in the sides or bottom. The vessel did not have trash cans on board made out of noncombustible material.
2024-03-26 | 7885010 | Sector Delaware Bay | 555834 | Official Number (U.S.) | DELAWARE | Passenger Ship | UNITED STATES |  |  |  | 13 - Propulsion and Auxiliary Machinery | 13102 - Auxiliary engine | 701 - Prior to carriage of passengers/cargo | In addition to the emergency power sources required under part 112 of this chapter, each self-propelled vessel and each mobile offshore drilling unit must have at least two electric generating sources. The no. 1 generator failed the operational test. Repair and demonstrate proper operation.
2024-03-26 | 7878317 | Sector Virginia | 9701061 | IMO Number | OUTRIDER | Bulk Carrier | LIBERIA |  |  |  | 01 - Certificates & Documentation | 01117 - International Oil Pollution Prevention (IOPP) | 40 - Rectify deficiencies prior to next US port after sailing foreign | Oil residue (sludge) may be disposed of directly from the oil residue (sludge) tank through the standard discharge connection referred to in regulation 13, or any other approved means of disposal. PSCO observed entries in ORB for evaporation of water from waste oil service tank that are not listed as a other acceptable means on the IOPP supplement. ABS class surveyor approved water evaporation operation during survey on 29SEP23 but did not reissue supplement with the evaporation as an other acceptable means. MARPOL I/12.2
2024-03-26 | 7862927 | Marine Safety Unit New Bedford | 1127372 | Official Number (U.S.) | CRISPUS ATTUCKS | Passenger Ship | UNITED STATES |  |  |  | 01 - Certificates & Documentation | 01326 - Stability Information Booklet | 701 - Prior to carriage of passengers/cargo | When the Marine Safety Center (MSC) determines that a vessel must have stability details and/or calculations indicated on it Certificate of Inspection, the owner or operator must submit such information to the Commanding Officer, MSC for approval. Vessel's previous stability letter was held in abeyance pending submittal of structural calculations due to aft deck extension and modifications. Obtain stability letter based on recent weight change and structural calculations prior to carrying passengers.
2024-03-26 | 7885270 | Marine Safety Unit Lake Worth | 557963 | Official Number (U.S.) | OKEECHOBEE | Towing Vessel | UNITED STATES |  |  |  | 01 - Certificates & Documentation | 01201 - Certificates for master and officers | 705 - Other - as specified | Each towing vessel certificated under the provisions of this subchpater must be in full compliance with the terms of the COI. The following items must be corrected prior to issuance of initial COI: 1) Master must hold a towing endorsement on MMC. 2) Provide proof of completion of EAP supervisor training. Provide list of employees enrolled in random drug testing program. 3) Update Health and Safety Plan to ensure all items listed in 46 CFR 140.510 are covered. 4)Provide records for crew safety orientation, drills and instructions, records for towing gear inspection. All items to be recorded in log book can be found in 46 CFR 140.915. 5) Install fire-detection system in accordance with 46 CFR 142.330. The installation of the system must be certified by a registered professional engineer, by a technician with qualifications as a National Institute for Certification in Engineering Technologies (NCET) level IV, or by authorized class society. 6) Provide proof that fuel hoses meet SAE J1942 standards and remove kink on stbd side hose. 7) Prove proper operation of bilge alarm. 8) Install low level alarm on hydraulic steering tank. Prove proper operation at operating station. 9) Mark skiff in accordance with 46 CFR 199.176. 10) Remove wing nuts from batteries. 11) Mark life ring buoys and install water lights. 12) Mark location of life jackets, life jackets must be fitted with lights, post instructions for donning of life jackets. 13) Provide vessel's stability documents. 14) Provide U.S. Coast Pilot, Tides and Currents Tables, Coast Guard Light List, and Charts. 15) Label general alarm/sound signal. 16) Label container for distress signals. 17) Provide first-aid kit. 18) Conduct drills. 19) Provide emergency procedures for towing.
2024-03-26 | 7885805 | Sector Charleston | 531296 | Official Number (U.S.) | ISLAND QUEEN | Passenger Ship | UNITED STATES |  |  |  | 02 - Structural Conditions | 02111 - Beams, frames, floors-corrosion | 701 - Prior to carriage of passengers/cargo | Whenever damage or deterioration to hull plating or structural members that may affect the seaworthiness of a vessel is discovered or suspected, the cognizant OCMI may conduct an internal structural examination in any affected space including fuel tanks, and may require the vessel to be drydocked or taken out of service to assess the extent of the damage, and to effect permanent repairs. The OCMI may also decrease the drydock examination intervals to monitor the vessel's structural condition. Engine compartment #2 and #3 overhead transverse members were found with significant rot, compromising structural integrity of each member. 46 CFR 176.600(d)
2024-03-26 | 7854041 | Sector San Francisco | 564940 | Official Number (U.S.) | JOURNEY | Passenger Ship | UNITED STATES |  |  |  | 09 - Working and Living Conditions | 09218 - Protection machines/parts | 10 - Deficiency Rectified | Inspection of the condition of the superstructure, masts, and similar arrangements constructed on the hull, and on a sailing vessel all spars, standing rigging, running rigging, blocks, fittings, and sails. Mizzen boom goose neck pin was found unseated. Operator was able to fix while inspectors were onboard.
2024-03-26 | 7854041 | Sector San Francisco | 564940 | Official Number (U.S.) | JOURNEY | Passenger Ship | UNITED STATES |  |  |  | 05 - Radio Communications | 05109 - VHF radio installation | 16 - Rectify deficiencies w/in 14 days | Vessels operated solely within 20 nautical miles of land must be equipped with a VHF–DSC radiotelephone installation meeting the requirements of §80.1101(c)(2). VHF radio missing no GPS and MMSI. 46 CFR 184.502 47 CFR 80.905 (a)(1)
2024-03-26 | 7882913 | Marine Safety Unit Pittsburgh | 501068 | Official Number (U.S.) | DUCHESS | Passenger Ship | UNITED STATES |  |  |  | 09 - Working and Living Conditions | 09209 - Electrical | 10 - Deficiency Rectified | Connections must be made to battery terminals with permanent type connectors. Spring clips or other temporary type clamps are prohibited. Battery terminals on starboard engine found loose. CORRECTED ON THE SPOT.
2024-03-26 | 7850773 | Sector Los Angeles/Long Beach | 651627 | Official Number (U.S.) | MANOA | General Dry Cargo Ship | UNITED STATES |  | AMERICAN BUREAU OF SHIPPING |  | 01 - Certificates & Documentation | 01107 - Safety Management Certificate (SMC/ ISM) | 50 - Rectify deficiencies w/in 30 days | The company should establish procedures to ensure that the ship is maintained in conformity with the provisions of the relevant rules and regulations and with any additional requirements which may be established by the company. In meeting these requirements, the company should ensure that appropriate corrective action is taken. During annual inspection, MI discovered 68 overdue engineering and 20 overdue deck maintenance items. A Safety Management Audit carried out by the RO is required within 30 days. SOLAS (01) COND. CH. IX/REG 03 ISM CODE: REG 10
2024-03-26 | 7886880 | Activities Europe | 9178355 | IMO Number | USNS PILILAAU | Ro-Ro Cargo Ship | UNITED STATES | AMERICAN BUREAU OF SHIPPING |  |  | 01 - Certificates & Documentation | 01315 - Oil record book | 50 - Rectify deficiencies w/in 30 days | Every oil tanker of 150 gross tonnage and above and every ship of 400 gross tonnage and above other than an oil tanker shall be provided with an Oil Record Book Part I (Machinery space operations). The Oil Record Book, whether as a part of the ship's official logbook, as an electronic record book which shall be approved by the Administration taking into account the Guidelines developed by the Organization*, or otherwise, shall be in the form specified in appendix III to this Annex. The Oil Record Book tank capacities did not match IOPP; L.O. Purifier Sludge Tank, F.O. Purifier Sludge Tank, Incinerator Sludge Tank, and CSA Oily Waste Holding Tank. Cite(s): MARPOL Annex I, Reg 17; 33 CFR 151(a)
2024-03-26 | 7854041 | Sector San Francisco | 564940 | Official Number (U.S.) | JOURNEY | Passenger Ship | UNITED STATES |  |  |  | 11 - Life Saving Appliances | 11199 - Other (life saving) | 16 - Rectify deficiencies w/in 14 days | Each life float must meet the requirements in subpart 160.010 of this chapter for a peripheral body type buoyant apparatus designed so that persons supported are only partially immersed (180 N (40 lb.) of buoyancy per person required). The life float has a deteriorated section and will need to be repaired using type approved repair kit from manufacturer.
2024-03-26 | 7883141 | Sector San Francisco | 1096865 | Official Number (U.S.) | CALIFORNIA DAWN II | Passenger Ship | UNITED STATES |  |  |  | 05 - Radio Communications | 05109 - VHF radio installation | 16 - Rectify deficiencies w/in 14 days | A vessel must comply with the applicable requirements for any radio and Electronic Position Indicating Radiobeacon (EPIRB) installations, including the requirements for a station license and installation certificates to be issued by the FCC, as set forth in 47 CFR part 80. The vessel did not have its MMSI number programmed into the MF-DSC and VHF-DSC radio.
2024-03-26 | 7884467 | Marine Safety Unit Chicago | 1112990 | Official Number (U.S.) | EVENING STAR | Passenger Ship | UNITED STATES |  |  |  | 02 - Structural Conditions | 02108 - Electrical installations in general | 10 - Deficiency Rectified | Make all WTB penetrations in the vessel pertaining to the new cable runs for the port/stbd engine data cables water tight.
2024-03-26 | 7883141 | Sector San Francisco | 1096865 | Official Number (U.S.) | CALIFORNIA DAWN II | Passenger Ship | UNITED STATES |  |  |  | 10 - Safety of Navigation | 10111 - Charts | 16 - Rectify deficiencies w/in 14 days | As appropriate for the intended voyage, a vessel must carry adequate and up-to-date: U.S. Coast Pilot or similar publication. The Coast Pilot was out-dated and needs to be replaced.
2024-03-26 | 7886880 | Activities Europe | 9178355 | IMO Number | USNS PILILAAU | Ro-Ro Cargo Ship | UNITED STATES | AMERICAN BUREAU OF SHIPPING |  |  | 07 - Fire Safety | 07110 - Fire fighting equipment and appliances | 10 - Deficiency Rectified | Fire-fighting systems and appliances shall be kept in good working order and readily available for immediate use. The fire hydrant on stbd side engine room in vicinity of main engine 1A exhibited signs of leaking (salt surrounding fittings). Cite: SOLAS (2020) II-2/Reg 14.2.1.2
2024-03-26 | 7883141 | Sector San Francisco | 1096865 | Official Number (U.S.) | CALIFORNIA DAWN II | Passenger Ship | UNITED STATES |  |  |  | 11 - Life Saving Appliances | 11108 - Inflatable liferafts | 10 - Deficiency Rectified | The equipment required for lifefloats and buoyant apparatus must meet the following specifications: Each paddle must be of at least 1,220 millimeters (4 feet) in length, lashed to the life float to which it belongs and buoyant. The paddles were not lashed to the life floats.
2024-03-26 | 7886880 | Activities Europe | 9178355 | IMO Number | USNS PILILAAU | Ro-Ro Cargo Ship | UNITED STATES | AMERICAN BUREAU OF SHIPPING |  |  | 09 - Working and Living Conditions | 09209 - Electrical | 10 - Deficiency Rectified | All electric cables and wiring external to equipment shall be at least of a flame-retardant type and shall be so installed as not to impair their original flame-retarding properties. •An extension cord was found between main engines and routed through a cable tray, secured with wire ties, and used as a permanent installation. •An extension cord was used in crew laundry to provide power to a washer. Cite: SOLAS (1997) II-1/Reg 43.5.2
2024-03-26 | 7884467 | Marine Safety Unit Chicago | 1112990 | Official Number (U.S.) | EVENING STAR | Passenger Ship | UNITED STATES |  |  |  | 09 - Working and Living Conditions | 09298 - Other (accident prevention) | 10 - Deficiency Rectified | There is a permanently mounted extenson cord being used to provide power to the Hot Chocolate machine in the galley. Remove cord and hard wire machine.
2024-03-26 | 7884467 | Marine Safety Unit Chicago | 1112990 | Official Number (U.S.) | EVENING STAR | Passenger Ship | UNITED STATES |  |  |  | 09 - Working and Living Conditions | 09298 - Other (accident prevention) | 16 - Rectify deficiencies w/in 14 days | There is electrical heat tape installed throughout the vessel that is coiled around piping and covered with insulation. Remove heat tapes or install correctly as per manf. instructions.
2024-03-26 | 7886880 | Activities Europe | 9178355 | IMO Number | USNS PILILAAU | Ro-Ro Cargo Ship | UNITED STATES | AMERICAN BUREAU OF SHIPPING |  |  | 13 - Propulsion and Auxiliary Machinery | 13103 - Gauges, thermometers, etc | 10 - Deficiency Rectified | Where the main propulsion and associated machinery, including sources of main electrical supply, are provided with various degrees of automatic or remote control and are under continuous manual supervision from a control room the arrangements and controls shall be so designed, equipped and installed that the machinery operations will be as safe and effective as if it were under direct supervision. A temperature sensor for turbo 2A was not properly connected. Cite: SOLAS (1997) II-1/Reg 31.3
2024-03-26 | 7882796 | Marine Safety Unit Port Arthur | 9943920 | IMO Number | PERTAMINA GAS BERGENIA | Tank Ship | LIBERIA |  | DNV | DNV | 06 - Cargo Operations Including Equipment | 06107 - Cargo operation | 40 - Rectify deficiencies prior to next US port after sailing foreign | Gas dectection equipment shall be designed, installed and tested in accordance with recognized standards and shall be suitable for the cargoes to be carries. The gas sampling system is calibrated to methane for which the vessel does not carry. The vessel carries propane and butane.
2024-03-26 | 7883141 | Sector San Francisco | 1096865 | Official Number (U.S.) | CALIFORNIA DAWN II | Passenger Ship | UNITED STATES |  |  |  | 11 - Life Saving Appliances | 11108 - Inflatable liferafts | 16 - Rectify deficiencies w/in 14 days | The name of the vessel must be marked or painted in clearly legible letters on each life float paddle. The vessel name was not on each paddle.
2024-03-26 | 7883141 | Sector San Francisco | 1096865 | Official Number (U.S.) | CALIFORNIA DAWN II | Passenger Ship | UNITED STATES |  |  |  | 10 - Safety of Navigation | 10105 - Magnetic compass | 16 - Rectify deficiencies w/in 14 days | Except on a vessel limited to daytime operations, the compass must be illuminated. The magnetic compass did not illuminate.
2024-03-26 | 7883747 | Sector Honolulu | 9333151 | IMO Number | EMERALD PRINCESS | Passenger Ship | BERMUDA | LLOYD'S REGISTER OF SHIPPING | BERMUDA | BERMUDA | 07 - Fire Safety | 07110 - Fire fighting equipment and appliances | 16 - Rectify deficiencies w/in 14 days | Fire hoses shall be of non-perishable material and shall be sufficient in length to project a jet of water to any of the spaces in which they may be required to be used. Each hose shall be provided with a nozzle and the necessary couplings. Identified 02 fire hoses from the main fire locker with raised O-rings in the couplings preventing a proper water tight seal. 74 SOLAS 20 II-2/10.2.3.1.1
2024-03-26 | 7884467 | Marine Safety Unit Chicago | 1112990 | Official Number (U.S.) | EVENING STAR | Passenger Ship | UNITED STATES |  |  |  | 02 - Structural Conditions | 02108 - Electrical installations in general | 16 - Rectify deficiencies w/in 14 days | Remove old port and starboard engine control data cables throughout the vessel.
2024-03-26 | 7885455 | Marine Safety Unit Houma | 609642 | Official Number (U.S.) | GROUPER | Offshore | UNITED STATES |  |  |  | 10 - Safety of Navigation | 10109 - Lights, shapes, sound-signals | 50 - Rectify deficiencies w/in 30 days | VESSEL CONTROL SYSTEMS AND OTHER EQUIPMENT MUST BE SUITABLE FOR PURPOSE INTENDED. FOUND P/S NAV LIGHTS INOPERABLE. REPAIR.
2024-03-26 | 7885861 | Sector Charleston | SC2857BX | State Number | PRINCE OF TIDES | Passenger Ship | UNITED STATES |  |  |  | 01 - Certificates & Documentation | 01305 - Log-books/compulsory entries | 16 - Rectify deficiencies w/in 14 days | Fire fighting drills and training shall be logged. No record of drills or training maintained on the vessel. 46 CFR 185.524(d)
2024-03-26 | 7885861 | Sector Charleston | SC2857BX | State Number | PRINCE OF TIDES | Passenger Ship | UNITED STATES |  |  |  | 10 - Safety of Navigation | 10111 - Charts | 16 - Rectify deficiencies w/in 14 days | A vessel must carry adequate and up-to-date: (1) Charts of large enough scale to make safe navigation possible; (2) U.S. Coast Pilot or similar publication; (3) Coast Guard Light List; (4) Tide tables; and (5) Current tables, or a river current publication issued by the U.S. Army Corps of Engineers or a river authority. (b) Extracts from the publications listed above for the areas to be transited may be provided instead of the complete publication. Vsl was missing all items listed above. 46 CFR 184.420
2024-03-26 | 7885805 | Sector Charleston | 531296 | Official Number (U.S.) | ISLAND QUEEN | Passenger Ship | UNITED STATES |  |  |  | 13 - Propulsion and Auxiliary Machinery | 13199 - Other (machinery) | 16 - Rectify deficiencies w/in 14 days | Propulsion machinery must be suitable in type and design for propulsion requirements of the hull in which it is installed. Leak identified on tail shaft seal. 46 CFR 182.05-1(a) OLD T
2024-03-26 | 7886290 | Marine Safety Unit Morgan City | 1183091 | Official Number (U.S.) | RAPID RUNNER II | Passenger Ship | UNITED STATES |  |  |  | 01 - Certificates & Documentation | 01305 - Log-books/compulsory entries | 16 - Rectify deficiencies w/in 14 days | The owner, charterer, master or managing operator shall instruct each crew member, upon first being employed and prior to getting underway for the first time on a particular vessel and at least once every three months, as to the duties that the crew member is expected to perform in an emergency including, but not limited to, the emergency instructions listed on the emergency instruction placard. Vessel logs did not have record of this training being completed.
2024-03-26 | 7885455 | Marine Safety Unit Houma | 609642 | Official Number (U.S.) | GROUPER | Offshore | UNITED STATES |  |  |  | 08 - Alarms | 08199 - Other (alarms) | 50 - Rectify deficiencies w/in 30 days | LIFTBOAT JACKING SYSTEM MUST BE MAINTAINED FOR PROPER OPERATION. TILT ALARM FOR 2.5* BULB / VISUAL INDICATOR NOT WORKING.
2024-03-26 | 7885455 | Marine Safety Unit Houma | 609642 | Official Number (U.S.) | GROUPER | Offshore | UNITED STATES |  |  |  | 09 - Working and Living Conditions | 09209 - Electrical | 50 - Rectify deficiencies w/in 30 days | ALL BATTERY SYSTEMS MUST BE IN OPERATIONAL CONDITION. BATTERY CHARGING SYSTEM INOPERABLE, FOUND BLOWN FUSE. PROVE PROPER OEPRATION OF CHARGING SYSTEM.
2024-03-26 | 7885805 | Sector Charleston | 531296 | Official Number (U.S.) | ISLAND QUEEN | Passenger Ship | UNITED STATES |  |  |  | 13 - Propulsion and Auxiliary Machinery | 13104 - Bilge pumping arrangements | 16 - Rectify deficiencies w/in 14 days | A submersible electric bilge pump may be used as a power bilge pump required by Table 182.520(a) only on a vessel of not more than 19.8 meters (65 feet) in length carrying not more than 49 passengers, other than a ferry, provided that: A positive shutoff valve is installed at the hull penetration. Vessel's port side, midship overboard discharge piping missing positive shutoff valve at hull penetration. All remaining shutoff valves found frozen in open position. 46 CFR 182.520(e)
2024-03-26 | 7885455 | Marine Safety Unit Houma | 609642 | Official Number (U.S.) | GROUPER | Offshore | UNITED STATES |  |  |  | 14 - Pollution Prevention | 14499 - Other (MARPOL Annex IV) | 705 - Other - as specified | MSD MUST COMPLY WITH 33CFR 159. MSD FOUND WASTED ON BOTTOM SHELL; 705- PROVIDE REPAIR PROPOSAL FOR CORROSION & OPERATION OF MSD. 60 DAYS
2024-03-26 | 7885213 | Sector Maryland-National Capital Region | 1051805 | Official Number (U.S.) | ROCKON II | Passenger Ship | UNITED STATES |  |  |  | 03 - Water/Weathertight Conditions | 03199 - Other (load lines) | 701 - Prior to carriage of passengers/cargo | 46CFR179.320(c) - The number of penetrations in a watertight bulkhead must be minimized. A penetration in a watertight bulkhead must be as high and as far inboard in the bulkhead as practicable, and made watertight. There is an opened penetration on the engine compartment bulkhead that is unused and not filled.
2024-03-26 | 7885984 | Sector Charleston | 1320712 | Official Number (U.S.) | SILVER DEW | Passenger Ship | UNITED STATES |  |  |  | 02 - Structural Conditions | 02108 - Electrical installations in general | 16 - Rectify deficiencies w/in 14 days | Electrical equipment on a vessel must be installed and maintained to protect passengers, crew, other persons, and the vessel from electrical hazards, including fire, caused by or originating in electrical equipment, and electrical shock. Multiple exposed wires underneath steering console require removal.
2024-03-26 | 7885455 | Marine Safety Unit Houma | 609642 | Official Number (U.S.) | GROUPER | Offshore | UNITED STATES |  |  |  | 09 - Working and Living Conditions | 09209 - Electrical | 50 - Rectify deficiencies w/in 30 days | ELECTRICAL EQUIPMENT MUST BE MAINTAINED TO PROTECT CREW & VESSEL FROM HAZARD. FOUND LOOSE WIRING CONNECTIONS ON TILT ALARM & UNDER CONTROL CONSOLE IN WHEELHOUSE. REPLACE / REMOVE ALL WIRING NOT IN USE. MAKE PERMANENT ALL WIRING CONNECTIONS IN USE.
2024-03-26 | 7882913 | Marine Safety Unit Pittsburgh | 501068 | Official Number (U.S.) | DUCHESS | Passenger Ship | UNITED STATES |  |  |  | 09 - Working and Living Conditions | 09297 - Other (working space ILO) | 16 - Rectify deficiencies w/in 14 days | A vessel with installed toilet facilities must have a marine sanitation device that complies with 33 CFR part 159. Sewage pipe connection to marine sanitation device leaking. Properly support and realign pipe so it no longer leaks.
2024-03-26 | 7885984 | Sector Charleston | 1320712 | Official Number (U.S.) | SILVER DEW | Passenger Ship | UNITED STATES |  |  |  | 11 - Life Saving Appliances | 11117 - Lifebuoys incl. provision and disposition | 16 - Rectify deficiencies w/in 14 days | Each floating waterlight on a vessel carrying only one ring buoy, must be attached to the lanyard with a corrosion-resistant clip. The clip must have a strength of at least 50 pounds, and allow the waterlight to be quickly disconnected from the ring life buoy. Clips spring is broken causing it to remain in the open position.
2024-03-26 | 7885805 | Sector Charleston | 531296 | Official Number (U.S.) | ISLAND QUEEN | Passenger Ship | UNITED STATES |  |  |  | 11 - Life Saving Appliances | 11118 - Lifejackets incl. provision and disposition | 16 - Rectify deficiencies w/in 14 days | Each life jacket must be marked with Type I retroreflective material approved in 46 CFR 164.018 or other standard specified by the Commandant. The arrangement of the retroreflective material applied after March 11, 1996, must be as specified by IMO Resolution A.658(16) (incorporated by reference; see 46 CFR 175.600). 08 PFDs need new Type I retroreflective material. 46 CFR 185.604(h)
2024-03-26 | 7886290 | Marine Safety Unit Morgan City | 1183091 | Official Number (U.S.) | RAPID RUNNER II | Passenger Ship | UNITED STATES |  |  |  | 13 - Propulsion and Auxiliary Machinery | 13101 - Propulsion main engine | 16 - Rectify deficiencies w/in 14 days | All machinery and equipment must be installed and maintained in such a manner as to afford adequate protection from causing fire, explosion, machinery failure, and personnel injury. #1 MDE Turbocharger was leaking oil, #1 MDE wet exhaust missing clamps, and #2 MDE jacket water elbow was temp repaired to stop loss of coolant.
2024-03-26 | 7885455 | Marine Safety Unit Houma | 609642 | Official Number (U.S.) | GROUPER | Offshore | UNITED STATES |  |  |  | 10 - Safety of Navigation | 10117 - Echo sounder | 50 - Rectify deficiencies w/in 30 days | VESSEL CONTROL SYSTEMS MUST BE SUITABLE FOR PURPOSES INTENDED FATHOMETER INOPERABLE. PROVE PROPER OPERATION OF FATHOMETER.
2024-03-26 | 7885167 | Sector Ohio Valley | 623149 | Official Number (U.S.) | SAYLOR MCBRIDE | Towing Vessel | UNITED STATES |  |  |  | 04 - Emergency Systems | 04103 - Emergency, lighting, batteries and switches | 50 - Rectify deficiencies w/in 30 days | Emergency lighting in 2nd deck passageway not operable
2024-03-26 | 7881679 | Sector New Orleans | 9956850 | IMO Number | STAMINA DIVA | Bulk Carrier | PANAMA |  |  |  | 01 - Certificates & Documentation | 01315 - Oil record book | 50 - Rectify deficiencies w/in 30 days | Every ship of 400 gross tonnage and above shall be provided with an oil record book Part 1. The oil record book shall be in the form specified in Appendix III to this annex. PSCO observed multiple incorrectly recorded entries in oil record book, PSCO provided training and stressed importance of making accurate entries into oil record book. MARPOL Annex I 17.2, Rectify deficiencies within 30 days, code 50
2024-03-26 | 7885233 | Marine Safety Detachment Humboldt Bay | 573981 | Official Number (U.S.) | KRAKEN | Passenger Ship | UNITED STATES |  |  |  | 08 - Alarms | 08199 - Other (alarms) | 16 - Rectify deficiencies w/in 14 days | On a vessel of at least 7.9 meters (26 feet) in length, a visual and audible alarm must be provided at the operating station to indicate a high water level in each... normally unmanned spaces. Vessel to repair non-functioning bilge alarm light for forward compartment to the satisfaction of the Marine Inspector. 46 CFR 182.530 (a)
2024-03-26 | 7882276 | Sector St Petersburg | 9725495 | IMO Number | YARA AESA | Tank Ship | NORWAY |  | DNV | DET NORSKE VERITAS | 09 - Working and Living Conditions | 09209 - Electrical | 17 - Rectify deficiencies prior to departure | A gas carrier shall comply with the requirements of the international gas carrier code. Intrinsically safe electrical equipment and wiring may be fitted in all gas-dangerous spaces and zones as defined in 1.3.17. PSCO observed electrical fitting in compressor room on high level indicator for economizer missing. 74SOLAS(14)VII/13.1 IGC Code 1993 Edition/10.2.1
2024-03-26 | 7885233 | Marine Safety Detachment Humboldt Bay | 573981 | Official Number (U.S.) | KRAKEN | Passenger Ship | UNITED STATES |  |  |  | 11 - Life Saving Appliances | 11112 - Launching arrangements for survival craft | 16 - Rectify deficiencies w/in 14 days | Each survival craft must be stowed in a position that is readily accessible to crew members for launching. Vessel to provide mean of access to survival craft such that it is 'readily accessible' to the satisfaction of the Marine Inspector. 46 CFR 180.130 (a)(3)
2024-03-26 | 7885233 | Marine Safety Detachment Humboldt Bay | 573981 | Official Number (U.S.) | KRAKEN | Passenger Ship | UNITED STATES |  |  |  | 07 - Fire Safety | 07116 - Ventilation | 701 - Prior to carriage of passengers/cargo | Vapor barriers must be provided where insulation of any type is used in spaces where flammable and combustible liquids or vapors are present, such as machinery spaces and paint lockers. Vessel to remove hydraulic hoses passing through engine room ventilation piping to the satisfaction of the Marine Inspector. 46 CFR 177.405 (e)
2024-03-26 | 7885167 | Sector Ohio Valley | 623149 | Official Number (U.S.) | SAYLOR MCBRIDE | Towing Vessel | UNITED STATES |  |  |  | 07 - Fire Safety | 07106 - Fire detection and alarm system | 16 - Rectify deficiencies w/in 14 days | The fire detection system was not operating properly on the battery backup.
2024-03-26 | 7882913 | Marine Safety Unit Pittsburgh | 501068 | Official Number (U.S.) | DUCHESS | Passenger Ship | UNITED STATES |  |  |  | 09 - Working and Living Conditions | 09297 - Other (working space ILO) | 16 - Rectify deficiencies w/in 14 days | At each inspection for certification and at every other vessel inspection, quarters, toilet and washing spaces, galleys, serving pantries, lockers, and similar spaces may be examined to determine that they are serviceable and in a sanitary condition. Untreated sewage was found covering the deck of the sanitation space. Clean and disinfect space.
2024-03-26 | 7879436 | Sector Western Alaska and U.S. Arctic | 1233697 | Official Number (U.S.) | MILLER BAY | Barge | UNITED STATES |  |  |  | 01 - Certificates & Documentation | CG001 - Certificate of Inspection (COI) | 701 - Prior to carriage of passengers/cargo | Certificated unmanned deck cargo barges in saltwater service must complete an internal structural twice in a five year period. The barge is overdue for the internal structural exam as of March 31, 2024. The barge is restricted from carrying hazardous materials or certain dangerous cargoes that would require a certificate of inspection. Internal structural exam to be completed by the cognizant OCMI no later than June 30, 2024.
2024-03-26 | 7885213 | Sector Maryland-National Capital Region | 1051805 | Official Number (U.S.) | ROCKON II | Passenger Ship | UNITED STATES |  |  |  | 02 - Structural Conditions | 02199 - Other (Structural condition) | 701 - Prior to carriage of passengers/cargo | 46CFR177.300(c) - A vessel must comply with the structural design requirements of one of the standards listed below for the hull material of the vessel: Fiber reinforced plastic vessels: Lloyd's Yachts and Small Craft; ABS Plastic Vessel Rules; or ABS High Speed Craft. Vessel has FRP delamination on the stern from port to starboard.
2024-03-26 | 7885017 | Sector New York | 9283198 | IMO Number | MONTE OLIVIA | General Dry Cargo Ship | SINGAPORE |  |  |  | 09 - Working and Living Conditions | 09211 - Steam pipes and pressure pipes | 40 - Rectify deficiencies prior to next US port after sailing foreign | THE CONDITION OF THE SHIP AND IT'S EQUIPMENT SHALL BE MAINTAINED TO CONFORM WITH THE PROVISIONS OF THE PRESENT REGULATIONS... PSCO OVSERVED ACTIVE LEAKING OF CONDENSATION PIPELINE FROM HEAT TRACING LINE IN ENGINE ROOM WITH A RATE OF ONE DROP EVERY FIVE SECONDS. 74SOLAS(20)I/11(a)
2024-03-26 | 7885167 | Sector Ohio Valley | 623149 | Official Number (U.S.) | SAYLOR MCBRIDE | Towing Vessel | UNITED STATES |  |  |  | 04 - Emergency Systems | 04109 - Fire drills | 50 - Rectify deficiencies w/in 30 days | Drill forms did not have description of drill performed.
2024-03-26 | 7885017 | Sector New York | 9283198 | IMO Number | MONTE OLIVIA | General Dry Cargo Ship | SINGAPORE |  |  |  | 07 - Fire Safety | 07199 - Other (fire safety) | 40 - Rectify deficiencies prior to next US port after sailing foreign | MEANS SHALL BE PROVIDED TO CONTROL LEAKS OF FLAMMABLE LIQUIDS. PSCO OBSERVED OIL SOAKED LAGGING THROUGHOUT THE ENGINE ROOM. 74SOLAS(20)II-2/4.1.1
2024-03-26 | 7885017 | Sector New York | 9283198 | IMO Number | MONTE OLIVIA | General Dry Cargo Ship | SINGAPORE |  |  |  | 15 - Safety Management Systems (ISM) | 15102 - Company responsibility and authority | 40 - Rectify deficiencies prior to next US port after sailing foreign | THE COMPANY IS RESPONSIBLE FOR ENSURING THAT ADEQUATE RESOURCES AND SHORE-BASED SUPPORT ARE PROVIDED TO ENABLE THE DESIGNATED PERSON OR PERSONS TO ARRAY OUT THEIR FUNCTIONS. THE SHIP HAS NOT BEEN PROVIDED NECESSARY RESOURCES FOR THE MAINTENANCE AND UPKEEP OF LAGGING THROUGHOUT THE ENGINE ROOM. THE COMPANY HAS BEEN AWARE OF THE ISSUE SINCE SEP23. 74SOLAS(20)IX/3.1 // ISM CODE PART A/3.3
2024-03-26 | 7885167 | Sector Ohio Valley | 623149 | Official Number (U.S.) | SAYLOR MCBRIDE | Towing Vessel | UNITED STATES |  |  |  | 13 - Propulsion and Auxiliary Machinery | 13103 - Gauges, thermometers, etc | 50 - Rectify deficiencies w/in 30 days | 2 relief valves on 2 air tanks in the engine room were painted over. replace relief valves
2024-03-26 | 7885213 | Sector Maryland-National Capital Region | 1051805 | Official Number (U.S.) | ROCKON II | Passenger Ship | UNITED STATES |  |  |  | 03 - Water/Weathertight Conditions | 03103 - Railing, gangway, walkway and means for safe passage | 701 - Prior to carriage of passengers/cargo | 46CFR177.900(a) - Except as otherwise provided in this section, rails or equivalent protection must be installed near the periphery of all decks of a vessel accessible to passengers or crew. Vessel port aft railing is disconnected.
2024-03-26 | 7885233 | Marine Safety Detachment Humboldt Bay | 573981 | Official Number (U.S.) | KRAKEN | Passenger Ship | UNITED STATES |  |  |  | 02 - Structural Conditions | 02199 - Other (Structural condition) | 701 - Prior to carriage of passengers/cargo | The number of penetrations in a watertight bulkhead must be minimized. Vessel to seal unused holes in the forward bulkhead to the satisfaction of the Marine Inspector. 46 CFR 179.320 (c)
2024-03-26 | 7885167 | Sector Ohio Valley | 623149 | Official Number (U.S.) | SAYLOR MCBRIDE | Towing Vessel | UNITED STATES |  |  |  | 11 - Life Saving Appliances | 11117 - Lifebuoys incl. provision and disposition | 50 - Rectify deficiencies w/in 30 days | The ring buoy on the starboard side pilothouse was not stenciled with the vessel's name.
2024-03-26 | 7884793 | Sector New York | 1276623 | Official Number (U.S.) | WAVES OF WONDER | Passenger Ship | UNITED STATES |  |  |  | 13 - Propulsion and Auxiliary Machinery | 13104 - Bilge pumping arrangements | 16 - Rectify deficiencies w/in 14 days | BOTH (PORT + STBD) FOREPEAK ELECTRIC SUBMERSIBLE PUMP ELECTRICAL JUNCTION BOXES CORRODED AND COMPROMISED. REPAIR / REPLACE. 46CFR183.200
2024-03-26 | 7882913 | Marine Safety Unit Pittsburgh | 501068 | Official Number (U.S.) | DUCHESS | Passenger Ship | UNITED STATES |  |  |  | 13 - Propulsion and Auxiliary Machinery | 13104 - Bilge pumping arrangements | 16 - Rectify deficiencies w/in 14 days | Except bilge-manifold valve controlling a bilge suction from any compartment must be of the stop-check type. Stop check valve found leaking in void space forward of sanitation space. Repair valve.
2024-03-26 | 7885474 | Sector Puget Sound | 548355 | Official Number (U.S.) | SNOW GOOSE | Passenger Ship | UNITED STATES |  |  |  | 99 - Other | 99101 - Other (Safety in general) | 50 - Rectify deficiencies w/in 30 days | The marine employer must have a sufficient number of alcohol testing devices readily accessible on board the vessel to determine the presence of alcohol in the system of each individual who was directly involved in the SMC. Marine inspector observed alcohol testing devices were not readily accessible due to being expired.
2024-03-26 | 7885441 | Marine Safety Unit Pittsburgh | 533274 | Official Number (U.S.) | CATLETTSBURG | Towing Vessel | UNITED STATES |  |  |  | 14 - Pollution Prevention | 14105 - Pumping, piping and discharge arrangements | 16 - Rectify deficiencies w/in 14 days | Each towing vessel must be operated in compliance with: (1) Applicable sections of the Federal Water Pollution Control Act, including section 311 of the Federal Water Pollution Control Act, as amended (33 U.S.C. 1321); (2) Applicable sections of the Act to Prevent Pollution from Ships (33 U.S.C. 1901 et seq.); and (3) Parts 151, 155, and 156, of 33 CFR, as applicable. Containment areas for shaft packing drainage wasted and leaking. Repair to original condition to prevent oily water mixtures from being pumped overboard.
2024-03-26 | 7885441 | Marine Safety Unit Pittsburgh | 533274 | Official Number (U.S.) | CATLETTSBURG | Towing Vessel | UNITED STATES |  |  |  | 03 - Water/Weathertight Conditions | 03199 - Other (load lines) | 16 - Rectify deficiencies w/in 14 days | A towing vessel must be maintained and operated so the watertight integrity and stability of the vessel are not compromised. Oil from engine room was found accumulated in shaft space. Vessel crew suspects hole in watertight bulkhead is cause. Investigate and make repairs to bulkhead.
2024-03-26 | 7885441 | Marine Safety Unit Pittsburgh | 533274 | Official Number (U.S.) | CATLETTSBURG | Towing Vessel | UNITED STATES |  |  |  | 14 - Pollution Prevention | 14101 - Control of discharge | 60 - Rectify deficiencies prior to movement | Each towing vessel must be operated in compliance with: (1) Applicable sections of the Federal Water Pollution Control Act, including section 311 of the Federal Water Pollution Control Act, as amended (33 U.S.C. 1321); (2) Applicable sections of the Act to Prevent Pollution from Ships (33 U.S.C. 1901 et seq.); and (3) Parts 151, 155, and 156, of 33 CFR, as applicable. Port and Starboard propulsion engines are discharging oil out their exhaust ports and into the navigable waters of the United States. Make repairs to both engines so that oil will not discharge out exhaust. Provide technicians report to the Coast Guard that effective repairs were made.
2024-03-26 | 7879646 | Sector Puget Sound | 638965 | Official Number (U.S.) | INVESTIGATOR | Barge | UNITED STATES |  |  |  | 09 - Working and Living Conditions | 09209 - Electrical | 50 - Rectify deficiencies w/in 30 days | No flexible cord may be used. MI observed non-permanent extension cord utilized in cargo pump room.
2024-03-26 | 7885474 | Sector Puget Sound | 548355 | Official Number (U.S.) | SNOW GOOSE | Passenger Ship | UNITED STATES |  |  |  | 11 - Life Saving Appliances | 11118 - Lifejackets incl. provision and disposition | 50 - Rectify deficiencies w/in 30 days | Each life jacket carried on board the vessel must be marked in accordance with 46 CFR § 185.604. Marine inspector observed 01 child sized life without a mark of the vessel name.
2024-03-26 | 7883633 | Sector New York | 1277575 | Official Number (U.S.) | HAPPY HAULER | Passenger Ship | UNITED STATES |  |  |  | 13 - Propulsion and Auxiliary Machinery | 13199 - Other (machinery) | 16 - Rectify deficiencies w/in 14 days | Fresh water pipe for starboard main engine was found damaged and had a tact weld in center of piping section. Piping section needs to be replaced. "(a) Except as otherwise provided in paragraphs (b), (c), (d), and (e) of this section, all engines must be water cooled and meet the requirements of this paragraph. (1) The engine head, block, and exhaust manifold must be water-jacketed and cooled by water from a pump that operates whenever the engine is operating. (2) A suitable hull strainer must be installed in the circulating raw water intake line of an engine cooling water system. (3) A closed fresh water system may be used to cool the engine"
2024-03-26 | 7879646 | Sector Puget Sound | 638965 | Official Number (U.S.) | INVESTIGATOR | Barge | UNITED STATES |  |  |  | 09 - Working and Living Conditions | 09209 - Electrical | 50 - Rectify deficiencies w/in 30 days | Electrical installations on vessels must ensure protection of crew and the vessel from electrical hazards. MI observed a section of cable near stbd cargo pump bundled by cable ties.
2024-03-26 | 7884793 | Sector New York | 1276623 | Official Number (U.S.) | WAVES OF WONDER | Passenger Ship | UNITED STATES |  |  |  | 02 - Structural Conditions | 02107 - Ballast, fuel and other tanks | 16 - Rectify deficiencies w/in 14 days | FUEL TANK MOUNTING HARDWARE INCONSISTENT AND SMALLER SIZE THAN DESIGNED (STARBORAAD FWD. BRACKET). REPLACE TO DESIGN SPECS. 46CFR182.440(b)(3)
2024-03-26 | 7885389 | Sector Houston/Galveston | 1197647 | Official Number (U.S.) | 650-4 | Barge | UNITED STATES |  |  |  | 03 - Water/Weathertight Conditions | 03104 - Cargo & other hatchways | 705 - Other - as specified | All access openings in bulkheads shall be watertight when closed. All hatchways shall be weathertight and fitted with gaskets and clamping devices. 1. Aft watertight on thermal fluid heater room unable to close and heavily corroded. 2. Multiple ballast tank hatch covers missing studs/nuts, ballast tank hatch cover found with heavily corroded closing devices. Repair or replace prior with due date 31MAY24.
2024-03-26 | 7885389 | Sector Houston/Galveston | 1197647 | Official Number (U.S.) | 650-4 | Barge | UNITED STATES |  |  |  | 13 - Propulsion and Auxiliary Machinery | 13102 - Auxiliary engine | 705 - Other - as specified | Fired thermal fluid heaters shall be designed, constructed, inspected, tested, and stamped in accordance with the applicable provisions in this part. Thermal fluid leaks and/or temporary repairs identified on piping system. Conduct permanent repairs and conduct hydrostatic testing of piping system to the satisfaction of an attending marine inspector prior to operation of the Thermal Fluid Heater system. 46 CFR 52.25-15
2024-03-26 | 7882276 | Sector St Petersburg | 9725495 | IMO Number | YARA AESA | Tank Ship | NORWAY |  | DNV | DET NORSKE VERITAS | 07 - Fire Safety | 07123 - Operation of Fire protection systems | 17 - Rectify deficiencies prior to departure | A gas carrier shall comply with the requirements of the international gas carrier code. The system should be capable of covering all areas mentioned in 11.3.1with a uniformly distributed water spray. PSCO observed inadequate coverage of deck water spray on the required areas. 74 SOLAS (14) VII/13.1 IGC 1993 11.3.2
2024-03-26 | 7885805 | Sector Charleston | 531296 | Official Number (U.S.) | ISLAND QUEEN | Passenger Ship | UNITED STATES |  |  |  | 09 - Working and Living Conditions | 09209 - Electrical | 16 - Rectify deficiencies w/in 14 days | All wiring and cables shall be suitable for marine service and for the particular installation used. Multiple cables found with no terminal fittings and exposed to the elements. 46 CFR 183.10-20(a) OLD T
2024-03-26 | 7885233 | Marine Safety Detachment Humboldt Bay | 573981 | Official Number (U.S.) | KRAKEN | Passenger Ship | UNITED STATES |  |  |  | 10 - Safety of Navigation | 10109 - Lights, shapes, sound-signals | 16 - Rectify deficiencies w/in 14 days | All vessels must have navigation lights that are in compliance with the applicable sections of the International and Inland Navigation Rules. Vessel to repair non-functioning stern light to the satisfaction of the Marine Inspector.
2024-03-26 | 7886290 | Marine Safety Unit Morgan City | 1183091 | Official Number (U.S.) | RAPID RUNNER II | Passenger Ship | UNITED STATES |  |  |  | 11 - Life Saving Appliances | 11135 - Maintenance of Life Saving Appliances | 16 - Rectify deficiencies w/in 14 days | Each item of survival craft equipment must be of good quality, and efficient for the purpose it is intended to serve. 02 life floats were found to have holes or cracks. Replace/repair as original. Manning is reduced to 37 people until resolved.
2024-03-26 | 7886020 | Sector Charleston | 1282890 | Official Number (U.S.) | SKYPIRATE | Passenger Ship | UNITED STATES |  |  |  | 11 - Life Saving Appliances | 11118 - Lifejackets incl. provision and disposition | 16 - Rectify deficiencies w/in 14 days | Each life jacket must be marked with Type I retroreflective material approved in 46 CFR 164.018 or other standard specified by the Commandant. Vsl's child lifejacket's retroreflective material was excessively worn, need replaced. 46 CFR 185.604(h)
2024-03-26 | 7885984 | Sector Charleston | 1320712 | Official Number (U.S.) | SILVER DEW | Passenger Ship | UNITED STATES |  |  |  | 11 - Life Saving Appliances | 11117 - Lifebuoys incl. provision and disposition | 16 - Rectify deficiencies w/in 14 days | Each floating waterlight must be approved in accordance with § 161.010 in subchapter Q of this chapter, or other standard specified by the Commandant, including, but not limited to, approval series 160.110. Floating waterlight did not have an approved battery installed.
2024-03-26 | 7879646 | Sector Puget Sound | 638965 | Official Number (U.S.) | INVESTIGATOR | Barge | UNITED STATES |  |  |  | 09 - Working and Living Conditions | 09209 - Electrical | 50 - Rectify deficiencies w/in 30 days | Each panelboard must have: A circuit directory that has: The circuit designation of each circuit. MI observed circuits labeled as "spare" in the on position. Address open circuits, or re-name directory.
2024-03-26 | 7886290 | Marine Safety Unit Morgan City | 1183091 | Official Number (U.S.) | RAPID RUNNER II | Passenger Ship | UNITED STATES |  |  |  | 13 - Propulsion and Auxiliary Machinery | 13199 - Other (machinery) | 16 - Rectify deficiencies w/in 14 days | The discharge ends of fuel tank vent pipes must be fitted with removable flame screens or flame arresters. The vessel had a hose on the vent draining into the containment. Repair/replace as original.
2024-03-26 | 7885861 | Sector Charleston | SC2857BX | State Number | PRINCE OF TIDES | Passenger Ship | UNITED STATES |  |  |  | 01 - Certificates & Documentation | 01305 - Log-books/compulsory entries | 16 - Rectify deficiencies w/in 14 days | Abandon ship and man overboard drills and training shall be logged. No record of drills or training maintained on the vessel. 46 CFR 185.520(f)
2024-03-26 | 7885372 | Sector Virginia | 1136068 | Official Number (U.S.) | RAM XV | Offshore | UNITED STATES |  |  |  | 01 - Certificates & Documentation | CG001 - Certificate of Inspection (COI) | 17 - Rectify deficiencies prior to departure | An inspection for certification is a prerequisite to the re issuance of a Certificate of Inspection. Vessel missed an annual inspection.
2024-03-26 | 7885148 | Sector Virginia | 1250286 | Official Number (U.S.) | DELAWARE | Miscellaneous Vessel | UNITED STATES |  |  |  | 07 - Fire Safety | 07115 - Fire-dampers | 16 - Rectify deficiencies w/in 14 days | Means shall be provided for stopping all fans in ventilation systems serving machinery and cargo spaces and for closing. Exhaust trunk #1 ventilation closures did not completely close.
2024-03-26 | 7886494 | Sector Charleston | 1319365 | Official Number (U.S.) | SCALLYWAG | Passenger Ship | UNITED STATES |  |  |  | 04 - Emergency Systems | 04108 - Muster list | 16 - Rectify deficiencies w/in 14 days | The master and crew of a vessel will be familiar with the content of and have mounted at the operating station, emergency instructions containing the actions to be taken in the event of fire, heavy weather, or man overboard conditions. Vsl did not have emergency instructions posted. 46 CFR 185.510(a)
2024-03-26 | 7885805 | Sector Charleston | 531296 | Official Number (U.S.) | ISLAND QUEEN | Passenger Ship | UNITED STATES |  |  |  | 13 - Propulsion and Auxiliary Machinery | 13104 - Bilge pumping arrangements | 16 - Rectify deficiencies w/in 14 days | On or before March 11, 1999, an existing vessel must comply with the bilge high level alarm requirements in § 182.530. Port side, midship float switch light inoperable. Centerline, aft float switch (directly behind engine) audible alarm inoperable. 46 CFR 182.115(d)
2024-03-26 | 7885861 | Sector Charleston | SC2857BX | State Number | PRINCE OF TIDES | Passenger Ship | UNITED STATES |  |  |  | 11 - Life Saving Appliances | 11117 - Lifebuoys incl. provision and disposition | 16 - Rectify deficiencies w/in 14 days | Each life jacket, immersion suit, and ring life buoy must be marked in clearly legible block capital letters with the vessel's name. Vsl Life buoy not marked with vessel's name. 46 CFR 185.604(b)
2024-03-26 | 7885459 | Sector San Francisco | 513351 | Official Number (U.S.) | HARBOR EMPEROR | Passenger Ship | UNITED STATES |  |  |  | 05 - Radio Communications | 05199 - Other (radio communication) | 705 - Other - as specified | AIS Class A device. The following vessels must have on board a properly installed, operational Coast Guard type-approved AIS Class A device: (iii) A self-propelled vessel that is certificated to carry more than 150 passengers. Vessel was found with an AIS that is not transmitting their location. Repair AIS to the satisfaction of the Marine Inspector. 33CFR164.46(b)(1)(iii)
2024-03-26 | 7885449 | Sector Puget Sound | 1110737 | Official Number (U.S.) | CHILKAT EXPRESS | Passenger Ship | UNITED STATES |  |  |  | 01 - Certificates & Documentation | 01199 - Other (certificates) | 10 - Deficiency Rectified | Current FCC Station License not on board. Provide current FCC Station License.
2024-03-26 | 7879891 | Marine Safety Detachment Santa Barbara | 548139 | Official Number (U.S.) | PACIFIC EAGLE | Passenger Ship | UNITED STATES |  |  |  | 09 - Working and Living Conditions | 09112 - Medical Equipment | 50 - Rectify deficiencies w/in 30 days | A vessel must carry either a first-aid kit that meets the requirements in 46 CFR 199.175(b)(10) or a kit with equivalent contents and instructions. For equivalent kits, the contents must be stowed in a suitable, watertight container that is marked “First-Aid Kit”. A first-aid kit must be easily visible and readily available to the crew. First aid kit was missing ammonia inhalants and tourniquet with scissors, and 12 safety pins. Replenish first aid kit with ammonia inhalants and tourniquet kit.
2024-03-26 | 7879891 | Marine Safety Detachment Santa Barbara | 548139 | Official Number (U.S.) | PACIFIC EAGLE | Passenger Ship | UNITED STATES |  |  |  | 07 - Fire Safety | 07120 - Means of escape | 50 - Rectify deficiencies w/in 30 days | On vessels described by 46 CFR 175.110(d) of this chapter, a passenger safety bill must be posted by the master in each cabin or stateroom, and in passenger accommodation spaces. Vessel did not have the passenger safety bill posted in passenger accommodation spaces. Post passenger safety bill to the satisfaction of the attending marine inspector.
2024-03-26 | 7879706 | Sector New Orleans | 9455533 | IMO Number | MARINE VICTORY | Bulk Carrier | LIBERIA |  | BUREAU VERITAS | BUREAU VERITAS | 13 - Propulsion and Auxiliary Machinery | 13199 - Other (machinery) | 16 - Rectify deficiencies w/in 14 days | Means shall be provided to control leaks of flammable liquids. PSCO observed substantial amount of fuel underneath cover of No. 1 generator, PSCO also observed atomized fuel coming from No. 3 fuel pump on No. 1 generator.
2024-03-26 | 7879706 | Sector New Orleans | 9455533 | IMO Number | MARINE VICTORY | Bulk Carrier | LIBERIA |  | BUREAU VERITAS | BUREAU VERITAS | 13 - Propulsion and Auxiliary Machinery | 13199 - Other (machinery) | 17 - Rectify deficiencies prior to departure | The machinery, boilers, and other pressure vessels,associated piping systems and fittings shall be of a design and construction adequate for the service for which they are intended and shall be so installed. PSCO observed steam leaks on boiler sight glass and separate line on the top of the boiler. 74 SOLAS(20) II-1/26.1, PTD 17AC
2024-03-26 | 7885148 | Sector Virginia | 1250286 | Official Number (U.S.) | DELAWARE | Miscellaneous Vessel | UNITED STATES |  |  |  | 11 - Life Saving Appliances | 11128 - Line-throwing appliance | 16 - Rectify deficiencies w/in 14 days | Each vessel must have a line-throwing appliance approved under approval series 160.040. Vessel only had 1 Line throwing device instead of the 4 required by 46CFR160.040.
2024-03-27 | 7875363 | Marine Safety Unit Savannah | 1089558 | Official Number (U.S.) | CAPTAIN ROB | Towing Vessel | UNITED STATES |  |  |  | 99 - Other | 99101 - Other (Safety in general) | 50 - Rectify deficiencies w/in 30 days | The master of a towing vessel must ensure that drills are conducted and instructions are given to ensure that all crewmembers are capable of performing the duties expected of them during emergencies. This includes abandoning the vessel, recovering persons from the water, responding to onboard fires and flooding, or responding to other threats to life, property, or the environment. The Company/Master needs to make sure all crewmembers are knowledgeable and competent in conducting drills.
2024-03-27 | 7884758 | Sector New York | 9437945 | IMO Number | GRANDE SIERRA LEONE | Ro-Ro Cargo Ship | ITALY |  | ITALY | ITALY | 11 - Life Saving Appliances | 11108 - Inflatable liferafts | 40 - Rectify deficiencies prior to next US port after sailing foreign | The marking required by paragraphs 4.2.6.3.5 on liferafts equipped in accordance with paragraph 4.1.5.1 shall be "SOLAS A PACK" in block capitals of the Roman Alphabet. Port liferaft was labeled as "NON OP for production only" for the Emergency pack type. 74 SOLAS (20) III/34 LSA Code 4.1.5.2
2024-03-27 | 7884836 | Sector New York | 627481 | Official Number (U.S.) | HARMONY | Passenger Ship | UNITED STATES |  |  |  | 05 - Radio Communications | 05199 - Other (radio communication) | 16 - Rectify deficiencies w/in 14 days | VSL IS REQUIRED TO CARRY / HAVE POSTED AT CONTROL POINT, REQUIRED FCC BRIDGE-TO-BRIDGE RADIOTELEPHONE ACT CERTIFICATE AND FCC SAFETY RADIOTELEPHONY SAFETY CERTIFICATE. 47CFR80.901
2024-03-27 | 7884836 | Sector New York | 627481 | Official Number (U.S.) | HARMONY | Passenger Ship | UNITED STATES |  |  |  | 11 - Life Saving Appliances | 11118 - Lifejackets incl. provision and disposition | 16 - Rectify deficiencies w/in 14 days | AN ADULT LIFE JACKET MUST BE PROVIDED FOR EACH PERSON CARRIED ON BOARD A VESSEL. IN ADDITION, A NUMBER OF CHILD-SIZE LIFE JACKETS EQUAL TO AT LEAST 10% OF THE NUMBER OF PERSONS PERMITTED ON BOARD MUST BE PROVIDED... VSL HAS 07 ADULT AND 02 CHILD LIFE JACKETS NO LONGER SERVICEABLE. PASSENGER CARRIAGE RESTRICTED TO 392 ADULT AND 35 CHILD UNTIL SUFFICIENT NUMBER OF SERVICEABLE LIFE JACKETS IS RESTORED. 46CFR117.71
2024-03-27 | 7886048 | Marine Safety Unit Duluth | 618479 | Official Number (U.S.) | BURNS HARBOR | Bulk Carrier | UNITED STATES |  |  |  | 02 - Structural Conditions | 02107 - Ballast, fuel and other tanks | 17 - Rectify deficiencies prior to departure | A survey, either general or partial, according to the circumstances, shall be made every time an accident occurs or a defect is discovered which affects the safety of the vessel or the efficacy or completeness of its lifesaving appliances, fire-fighting or other equipment, or whenever any important repairs or renewals are made. Vessel reported unintentionally touching bottom on the port side while loading at BNSF #5. Prior to departing Duluth/Superior, make associate ballast tanks available for inspection by Coast Guard Marine inspectors.
2024-03-27 | 7885436 | Marine Safety Unit Houma | 1246363 | Official Number (U.S.) | FAST DELIVERER | Passenger Ship | UNITED STATES |  |  |  | 11 - Life Saving Appliances | 11108 - Inflatable liferafts | 10 - Deficiency Rectified | Each survival craft must be secured to the vessel by a painter with a float-free link permanently attached to the vessel. Painter line was not attached to weak-link. 46 CFR 180.130(a)
2024-03-27 | 7884836 | Sector New York | 627481 | Official Number (U.S.) | HARMONY | Passenger Ship | UNITED STATES |  |  |  | 07 - Fire Safety | 07101 - Fire prevention structural integrity | 50 - Rectify deficiencies w/in 30 days | All rugs and carpets shall be of wool or other material having equivalent fire resistive qualities. Must prove rugs installed meet regulations. (Flame spread rating 75 & smoke developing rating not to exceed 100; ASTM E701-84) 46CFR177.10-5 46CFR72.05-55
2024-03-27 | 7885902 | Sector Charleston | 1235517 | Official Number (U.S.) | MURDEN | Miscellaneous Vessel | UNITED STATES |  |  |  | 11 - Life Saving Appliances | 11126 - Means of recovery of life saving appliances | 50 - Rectify deficiencies w/in 30 days | (e) Rapid recovery of the rescue boat must be possible when loaded with its full complement of persons and equipment. (f) Each rescue boat launching appliance must be fitted with a powered winch motor. (g) Each rescue boat launching appliance must be capable of hoisting the rescue boat when loaded with its full rescue boat complement of persons and equipment at a rate of not less than 0.3 meters per second (59 feet per minute). (a) Operational readiness. Before the vessel leaves port and at all times during the voyage, each lifesaving appliance must be in working order and ready for immediate use. There is a short in the control box, which prevents the designed push-button use of the electric winch for recovery. Crew stated that manual recovery is being used, which does not meet requirements. Make proper repairs or provide OCMI approved alternative arrangements or procedures.
2024-03-27 | 7884836 | Sector New York | 627481 | Official Number (U.S.) | HARMONY | Passenger Ship | UNITED STATES |  |  |  | 10 - Safety of Navigation | 10109 - Lights, shapes, sound-signals | 705 - Other - as specified | ALL VSLS MUST HAVE NAVIGATION LIGHTS IN COMPLIANCE WITH INTERNATIONAL AND INLAND NAVIGATION RULES, AND ON VSL MORE THAN 65FT MUST MEET UL 1104 OR OTHER COMMANDANT SPECIFIED STANDARD. REPAIR / REPLACE STERN LIGHT PRIOR TO NIGHT-TIME OR REDUCED VISIBILITY OPERATIONS. 46CFR120.420 705-C - NO NIGHT OPERATIONS OR DURING REDUCED VISIBILITY
2024-03-27 | 7885594 | Marine Safety Unit Houma | 1024643 | Official Number (U.S.) | LOUISIANA | Passenger Ship | UNITED STATES |  |  |  | 05 - Radio Communications | 05199 - Other (radio communication) | 50 - Rectify deficiencies w/in 30 days | A vessel must comply with the applicable requirements for any radio installations, including the requirements for a station license and installation certificates to be issued by the Federal Communications Commission, as set forth in 47 CFR part 80. Vessel station license on board was expired.
2024-03-27 | 7883634 | Marine Safety Detachment Santa Barbara | 256472 | Official Number (U.S.) | RANGER 85 | Passenger Ship | UNITED STATES |  |  |  | 07 - Fire Safety | 07199 - Other (fire safety) | 50 - Rectify deficiencies w/in 30 days | Each entrance to a space storing carbon dioxide cylinders, a space protected by carbon dioxide systems, or any space into which carbon dioxide might migrate must be conspicuously marked as follows: (1) Spaces storing carbon dioxide—“CARBON DIOXIDE GAS CAN CAUSE INJURY OR DEATH. VENTILATE THE AREA BEFORE ENTERING. A HIGH CONCENTRATION CAN OCCUR IN THIS AREA AND CAN CAUSE SUFFOCATION.”. (2)Spaces protected by carbon dioxide—“CARBON DIOXIDE GAS CAN CAUSE INJURY OR DEATH. WHEN ALARM OPERATES OR WINTERGREEN SCENT IS DETECTED, DO NOT ENTER UNTIL VENTILATED. LOCK OUT SYSTEM WHEN SERVICING.” The reference to wintergreen scent may be omitted for carbon dioxide systems not required to have odorizing units and not equipped with such units. Vessel was missing required CO2 warning signs. Install CO2 warning signs for aft compartment and machinery space entrance to satisfaction of attending marine inspector.
2024-03-27 | 7885963 | Sector San Diego | 1020769 | Official Number (U.S.) | EMERALD HORNBLOWER | Passenger Ship | UNITED STATES |  |  |  | 03 - Water/Weathertight Conditions | 03199 - Other (load lines) | 705 - Other - as specified | Vessel rep has contract to replace upper deck roofing. If replacing in-kind, provide specifications of old and new steel being used. If increasing the metal thickness, submit new stability calculations to MSC.
2024-03-27 | 7885594 | Marine Safety Unit Houma | 1024643 | Official Number (U.S.) | LOUISIANA | Passenger Ship | UNITED STATES |  |  |  | 13 - Propulsion and Auxiliary Machinery | 13199 - Other (machinery) | 17 - Rectify deficiencies prior to departure | All machinery be installed and maintained to afford adequate protection against fire, explosion, machinery failure & personnel injury. Repair fuel leak in return line in fuel tank space.
2024-03-27 | 7883031 | Sector Mobile | 9810757 | IMO Number | BALTIC ACE | Bulk Carrier | PANAMA | NIPPON KAIJI KYOKAI |  |  | 07 - Fire Safety | 07199 - Other (fire safety) | 10 - Deficiency Rectified | No electrical equipment shall be installed in any space where flammable mixtures are liable to collect. PSCO observed a temporary not approved blower and motor mounted in paint locker. 74SOLAS(20)II-V/45.10
2024-03-27 | 7883634 | Marine Safety Detachment Santa Barbara | 256472 | Official Number (U.S.) | RANGER 85 | Passenger Ship | UNITED STATES |  |  |  | 07 - Fire Safety | 07120 - Means of escape | 50 - Rectify deficiencies w/in 30 days | On vessels described by 46 CFR 175.110(d) of this chapter, a passenger safety bill must be posted by the master in each cabin or stateroom, and in passenger accommodation spaces. Vessel did not have the passenger safety bill posted in passenger accommodation spaces. Post passenger safety bill to the satisfaction of the attending marine inspector.
2024-03-27 | 7885346 | Marine Safety Unit Portsmouth | 1029251 | Official Number (U.S.) | SEACOAST LADY | Passenger Ship | UNITED STATES |  |  |  | 10 - Safety of Navigation | 10109 - Lights, shapes, sound-signals | 50 - Rectify deficiencies w/in 30 days | All vessels must have navigation lights that are in compliance with the applicable sections of the International and Inland Navigation Rules. A power driven vessel underway shall exhibit a masthead light forward, sidelights, and a sternlight. Vessel does not have a sternlight.
2024-03-27 | 7885572 | Marine Safety Unit Belfast | 8835217 | IMO Number | STATE OF MAINE | School Ship | UNITED STATES |  |  |  | 07 - Fire Safety | 07106 - Fire detection and alarm system | 50 - Rectify deficiencies w/in 30 days | Provide an "as built" drawing fire detection system as installed to the USCG Marine Safety Center for review and approval. The submittal shall include a one-line diagram of the detector layout showing the arrangement of all strings and/or loops in the system.
2024-03-27 | 7886325 | Sector Key West | 1243833 | Official Number (U.S.) | TROPICAL SERENITY | Passenger Ship | UNITED STATES |  |  |  | 05 - Radio Communications | 05112 - VHF EPIRB | 17 - Rectify deficiencies prior to departure | EPIRB registration found expired since Aug, 2023. Renew registration prior to departure.
2024-03-27 | 7886325 | Sector Key West | 1243833 | Official Number (U.S.) | TROPICAL SERENITY | Passenger Ship | UNITED STATES |  |  |  | 09 - Working and Living Conditions | 09112 - Medical Equipment | 17 - Rectify deficiencies prior to departure | First aid kit found with expired Aspirin and missing 08 inhalant packets. Replace and replenish prior to depature.
2024-03-27 | 7886325 | Sector Key West | 1243833 | Official Number (U.S.) | TROPICAL SERENITY | Passenger Ship | UNITED STATES |  |  |  | 11 - Life Saving Appliances | 11117 - Lifebuoys incl. provision and disposition | 17 - Rectify deficiencies prior to departure | Lifering found with weathered SOLAS tape, with little to no reflective qualities. Replace SOLAS tape prior to departure.
2024-03-27 | 7884758 | Sector New York | 9437945 | IMO Number | GRANDE SIERRA LEONE | Ro-Ro Cargo Ship | ITALY |  | ITALY | ITALY | 07 - Fire Safety | 07115 - Fire-dampers | 17 - Rectify deficiencies prior to departure | Power ventilation...shall be capable of being stopped from an easily accessible position outside the space being served. Louvers on cargo deck 8 were not able to close fully. 74 SOLAS (04) II-2/5.2.1.2
2024-03-27 | 7886976 | Sector Southeastern New England | 1263642 | Official Number (U.S.) | WOODS HOLE | Passenger Ship | UNITED STATES |  |  |  | 02 - Structural Conditions | 02118 - Decks - cracking | 60 - Rectify deficiencies prior to movement | Vessel suffered damage to the side shell, deck, and structural members between frames 47-49 stbd side. If during, internal structural examination, damage or deterioration to the hull plating or structural members is discovered, the Officer in Charge, Marine Inspection, may require the vessel to be drydocked or otherwise taken out of service to further assess the extent of the damage and to effect permanent repairs.Provide repair proposal for the damaged area of the side shell and deck between frames 47-49 and make temporary repairs to the satisfaction of the attending USCG MI.
2024-03-27 | 7886325 | Sector Key West | 1243833 | Official Number (U.S.) | TROPICAL SERENITY | Passenger Ship | UNITED STATES |  |  |  | 11 - Life Saving Appliances | 11117 - Lifebuoys incl. provision and disposition | 17 - Rectify deficiencies prior to departure | Lettering with vessel's name found faded. Restencil lettering, prior to departure.
2024-03-27 | 7883452 | Sector Miami | 8926626 | IMO Number | SANTA MARIA XPRESS | Offshore | TOGO |  |  | TOGO | 14 - Pollution Prevention | 14503 - Garbage management plan | 30 - Ship detained | ...Every ship of 100 Gross tons and above, and every ship which is certified to carry 15 or more persons, and fixed or floating platforms shall carry a garbage management plan... PSCO observed vessel does not have a garbage management plan on board. MARPOL V/10.2 30 bc
2024-03-27 | 7885593 | Marine Safety Unit Houma | 1061880 | Official Number (U.S.) | C - CARRIER | Offshore | UNITED STATES |  |  |  | 07 - Fire Safety | 07105 - Fire doors/openings in fire-resisting divisions | 17 - Rectify deficiencies prior to departure | Each vessel must be designed and constructed to minimize fire hazards as fas as reasonable and practicable. Two (02) A-15 fire doors (Laundry & Hallway to Machinery) would not close properly.
2024-03-27 | 7875613 | Marine Safety Unit Paducah | 619976 | Official Number (U.S.) | RICHARD R RILEY | Towing Vessel | UNITED STATES |  |  |  | 08 - Alarms | 08199 - Other (alarms) | 50 - Rectify deficiencies w/in 30 days | Each towing vessel must perform the applicable tests in Table 143.245(b). Alarm Setpoints must be tested Twice every 5 years, with no more than 3 years elapsing since last test. Setpoints have not been tested in required time. Provide objective evidence of satisfactory tests.
2024-03-27 | 7884901 | Sector Puget Sound | AK4504AE | State Number | DAWES | Passenger Ship | UNITED STATES |  |  |  | 01 - Certificates & Documentation | 01201 - Certificates for master and officers | 16 - Rectify deficiencies w/in 14 days | State registration, COI, stability letter, life jacket placard, emergency broadcast placard, emergency instructions, and merchant mariner credentials shall be carried onboard each vessel in a suitable waterproof manner. Merchant mariner credentials were not carried in a suitable waterproof manner.
2024-03-27 | 7884836 | Sector New York | 627481 | Official Number (U.S.) | HARMONY | Passenger Ship | UNITED STATES |  |  |  | 09 - Working and Living Conditions | 09209 - Electrical | 16 - Rectify deficiencies w/in 14 days | Vessel has installed new LED lights on the main deck to include fixtures and strip lighting, all Interior and exterior lighting on a vessel must meet UL595 marine type. 46CFR183.10-20(k)(1) 46CFR120.410(d)
2024-03-27 | 7886700 | Sector Puget Sound | 1034230 | Official Number (U.S.) | ROSARIO | Passenger Ship | UNITED STATES |  |  |  | 03 - Water/Weathertight Conditions | 03109 - Machinery space openings | 50 - Rectify deficiencies w/in 30 days | Penetrations and openings in watertight bulkheads must have a means to make them watertight. Marine inspector observed a penetration in the FWD engine room bulkhead with a single wire passing through to be open to the adjacent compartment.
2024-03-27 | 7886444 | Sector Virginia | 980115 | Official Number (U.S.) | DELTA | Towing Vessel | UNITED STATES |  |  |  | 10 - Safety of Navigation | 10119 - Rudder angle indicator | 17 - Rectify deficiencies prior to departure | Essential systems or equipment must be regularly tested and functions as designed. Steering system is not performing as designed; exhibiting longer than designed steering command response. USCG Inspector must witness steering test prior to departure.
2024-03-27 | 7885596 | Marine Safety Unit Chicago | 991413 | Official Number (U.S.) | ODYSSEY LAKE MICHIGAN | Passenger Ship | UNITED STATES |  |  |  | 11 - Life Saving Appliances | 11108 - Inflatable liferafts | 10 - Deficiency Rectified | The lifefloat float-free link and painter assembly was found installed so that the breaking strength operation is hindered. Install the float-free assembly system so that breaking operation is not obstructed, to OCMI satisfaction.
2024-03-27 | 7886976 | Sector Southeastern New England | 1263642 | Official Number (U.S.) | WOODS HOLE | Passenger Ship | UNITED STATES |  |  |  | 02 - Structural Conditions | 02118 - Decks - cracking | 705 - Other - as specified | Vessel suffered damage to the rub rail and deck between frames 47-49 stbd side. If during, internal structural examination, damage or deterioration to the hull plating or structural members is discovered, the Officer in Charge, Marine Inspection, may require the vessel to be drydocked or otherwise taken out of service to further assess the extent of the damage and to effect permanent repairs. Temporary repairs made, conduct and log weekly inspections of repaired area for 4 weeks and monthly thereafter until permanently repaired. Make permanent repairs to the satisfaction of the attending USCG MI prior to next credit drydock scheduled for Jan 2025.
2024-03-27 | 7886700 | Sector Puget Sound | 1034230 | Official Number (U.S.) | ROSARIO | Passenger Ship | UNITED STATES |  |  |  | 05 - Radio Communications | 05101 - Distress messages: obligations and procedures | 50 - Rectify deficiencies w/in 30 days | When using DSC techniques, coast stations and ship stations must use maritime mobile service identities (MMSI) assigned by the Commission or its designees. Marine inspector observed the vessel did not program vessel's assigned MMSI number indicated on its FCC Station License into vessel's Starboard radio telephone that has DSC capabilities.
2024-03-27 | 7885593 | Marine Safety Unit Houma | 1061880 | Official Number (U.S.) | C - CARRIER | Offshore | UNITED STATES |  |  |  | 14 - Pollution Prevention | 14119 - Oil and oily mixtures from machinery spaces | 16 - Rectify deficiencies w/in 14 days | Each hydraulic system must be provided with arrangements to maintain the cleanliness of the hydraulic fluid and shall be operated in compliance with Section 31 of the Federal Water Pollution Control Act. Vessel had excessive oil accumulation the z-drive room.
2024-03-27 | 7886700 | Sector Puget Sound | 1034230 | Official Number (U.S.) | ROSARIO | Passenger Ship | UNITED STATES |  |  |  | 11 - Life Saving Appliances | 11118 - Lifejackets incl. provision and disposition | 50 - Rectify deficiencies w/in 30 days | The number and identification of the items stowed inside, and their sizes, must be marked in clearly legible letters and numbers on each container for life jackets. Identification of the items may be in words, or the appropriate symbols in IMO resolution A.760(18). Letters must be at least 2 inches high. Symbols must be at least 4 inches square. Marine Inspector observed missing the number and identification on all life jacket stowage locations.
2024-03-27 | 7884546 | Sector Jacksonville | 9150212 | IMO Number | BUXFAVOURITE | General Dry Cargo Ship | LIBERIA | DNV | LIBERIA | DNV | 11 - Life Saving Appliances | 11113 - Launching arrangements for rescue boats | 40 - Rectify deficiencies prior to next US port after sailing foreign | The condition of the ship and its equipment shall be maintained to conform with the provisions of the present regulations to ensure that the ship in all respects will remain fit to proceed to sea without danger to ship or persons onboard. PSCO observed operation of the class approved temporary repair to the rescue boat davit.
2024-03-27 | 7888677 | Sector San Francisco | 1266767 | Official Number (U.S.) | DOUBLE SKIN 801 | Barge | UNITED STATES |  |  |  | 01 - Certificates & Documentation | 01315 - Oil record book | 50 - Rectify deficiencies w/in 30 days | Every oil tanker of 150 gross tonnage and above and every ship of 400 gross tonnage and above other than an oil tanker shall be provided with an Oil Record Book Part I (Machinery space operations). The Oil Record Book, whether as a part of the ship's official logbook, as an electronic record book which shall be approved by the Administration taking into account the Guidelines developed by the Organization, or otherwise, shall be in the form specified in appendix III to this Annex: Collection of oil residues (sludge). Quantities of oil residues (sludge) retained on board. The quantity should be recorded weekly. IOPP supplement lists port and starboard waste oil tanks under section 3.1. Weekly soundings are only being recorded for port WOT due to non use of starboard WOT. Record weekly soundings for both tanks or work with certificate issuing authority to remove unused tank from IOPP supplement. MARPOL I/17
2024-03-27 | 7884546 | Sector Jacksonville | 9150212 | IMO Number | BUXFAVOURITE | General Dry Cargo Ship | LIBERIA | DNV | LIBERIA | DNV | 11 - Life Saving Appliances | 11105 - Rescue boat inventory | 50 - Rectify deficiencies w/in 30 days | All items of rescue boat equipment...shall be secured within the rescue boat. PSCO observed rescue boat items in a storage locker.
2024-03-27 | 7875613 | Marine Safety Unit Paducah | 619976 | Official Number (U.S.) | RICHARD R RILEY | Towing Vessel | UNITED STATES |  |  |  | 15 - Safety Management Systems (ISM) | 15109 - Maintenance of the ship and equipment | 50 - Rectify deficiencies w/in 30 days | The purpose of a TSMS is to establish policies, procedures, and require documentation to ensure the owner or managing operator meets its established goals while ensuring continuous compliance with all regulatory requirements. Current TSMS is not meeting regulatory compliance. Establish policy/procedure in TSMS to ensure setpoints are being tested IAW Table 143.245(b). 46CFR138.205(a)
2024-03-27 | 7885596 | Marine Safety Unit Chicago | 991413 | Official Number (U.S.) | ODYSSEY LAKE MICHIGAN | Passenger Ship | UNITED STATES |  |  |  | 03 - Water/Weathertight Conditions | 03107 - Doors | 10 - Deficiency Rectified | Vessel Class 3 watertight doors are in need of adjustment as they are not sealing properly and are allowing daylight through, questioning their watertight integrity. Make adjustments to doors and test to OCMI satisfaction.
2024-03-27 | 7883452 | Sector Miami | 8926626 | IMO Number | SANTA MARIA XPRESS | Offshore | TOGO |  |  | TOGO | 14 - Pollution Prevention | 14503 - Garbage management plan | 30 - Ship detained | ... Every ship for 100 gross tons and above, and every ship which is certified to carry 15 or more persons, and fixed or floating platform shall carry a garbage management plan... PSCO observed vessel does not have a garbage management plan on board. MARPOL V/10.2